## bus
| name | vn_kv | type | zone | in_service
0 | bus_LV_4081-7_0_5_node_0 | 0.4 | n |  | TRUE
1 | bus_LV_4081-7_0_5_node_1 | 0.4 | n |  | TRUE
2 | bus_LV_4081-7_0_5_node_2 | 0.4 | n |  | TRUE
3 | bus_LV_4081-7_0_5_node_3 | 0.4 | n |  | TRUE
4 | bus_LV_4081-7_0_5_node_4 | 0.4 | n |  | TRUE
5 | bus_LV_4081-7_0_5_node_5 | 0.4 | n |  | TRUE
6 | bus_LV_4081-7_0_5_node_6 | 0.4 | n |  | TRUE
7 | bus_LV_4081-7_0_5_node_31 | 0.4 | n |  | TRUE
8 | bus_LV_4081-7_0_5_node_34 | 0.4 | n |  | TRUE
9 | bus_LV_4081-7_0_5_node_12 | 0.4 | n |  | TRUE
10 | bus_LV_4081-7_0_5_node_16 | 0.4 | n |  | TRUE
11 | bus_LV_4081-7_0_5_node_11 | 0.4 | n |  | TRUE
12 | bus_LV_4081-7_0_5_node_29 | 0.4 | n |  | TRUE
13 | bus_LV_4081-7_0_5_node_33 | 0.4 | n |  | TRUE
14 | bus_LV_4081-7_0_5_node_7 | 0.4 | n |  | TRUE
15 | bus_LV_4081-7_0_5_node_8 | 0.4 | n |  | TRUE
16 | bus_LV_4081-7_0_5_node_9 | 0.4 | n |  | TRUE
17 | bus_LV_4081-7_0_5_node_10 | 0.4 | n |  | TRUE
18 | bus_LV_4081-7_0_5_node_13 | 0.4 | n |  | TRUE
19 | bus_LV_4081-7_0_5_node_15 | 0.4 | n |  | TRUE
20 | bus_LV_4081-7_0_5_node_21 | 0.4 | n |  | TRUE
21 | bus_LV_4081-7_0_5_node_14 | 0.4 | n |  | TRUE
22 | bus_LV_4081-7_0_5_node_35 | 0.4 | n |  | TRUE
23 | bus_LV_4081-7_0_5_node_23 | 0.4 | n |  | TRUE
24 | bus_LV_4081-7_0_5_node_22 | 0.4 | n |  | TRUE
25 | bus_LV_4081-7_0_5_node_17 | 0.4 | n |  | TRUE
26 | bus_LV_4081-7_0_5_node_20 | 0.4 | n |  | TRUE
27 | bus_LV_4081-7_0_5_node_36 | 0.4 | n |  | TRUE
28 | bus_LV_4081-7_0_5_node_48 | 0.4 | n |  | TRUE
29 | bus_LV_4081-7_0_5_node_24 | 0.4 | n |  | TRUE
30 | bus_LV_4081-7_0_5_node_19 | 0.4 | n |  | TRUE
31 | bus_LV_4081-7_0_5_node_28 | 0.4 | n |  | TRUE
32 | bus_LV_4081-7_0_5_node_44 | 0.4 | n |  | TRUE
33 | bus_LV_4081-7_0_5_node_30 | 0.4 | n |  | TRUE
34 | bus_LV_4081-7_0_5_node_26 | 0.4 | n |  | TRUE
35 | bus_LV_4081-7_0_5_node_45 | 0.4 | n |  | TRUE
36 | bus_LV_4081-7_0_5_node_62 | 0.4 | n |  | TRUE
37 | bus_LV_4081-7_0_5_node_41 | 0.4 | n |  | TRUE
38 | bus_LV_4081-7_0_5_node_25 | 0.4 | n |  | TRUE
39 | bus_LV_4081-7_0_5_node_27 | 0.4 | n |  | TRUE
40 | bus_LV_4081-7_0_5_node_32 | 0.4 | n |  | TRUE
41 | bus_LV_4081-7_0_5_node_87 | 0.4 | n |  | TRUE
42 | bus_LV_4081-7_0_5_node_37 | 0.4 | n |  | TRUE
43 | bus_LV_4081-7_0_5_node_38 | 0.4 | n |  | TRUE
44 | bus_LV_4081-7_0_5_node_39 | 0.4 | n |  | TRUE
45 | bus_LV_4081-7_0_5_node_40 | 0.4 | n |  | TRUE
46 | bus_LV_4081-7_0_5_node_42 | 0.4 | n |  | TRUE
47 | bus_LV_4081-7_0_5_node_43 | 0.4 | n |  | TRUE
48 | bus_LV_4081-7_0_5_node_52 | 0.4 | n |  | TRUE
49 | bus_LV_4081-7_0_5_node_63 | 0.4 | n |  | TRUE
50 | bus_LV_4081-7_0_5_node_53 | 0.4 | n |  | TRUE
51 | bus_LV_4081-7_0_5_node_64 | 0.4 | n |  | TRUE
52 | bus_LV_4081-7_0_5_node_47 | 0.4 | n |  | TRUE
53 | bus_LV_4081-7_0_5_node_50 | 0.4 | n |  | TRUE
54 | bus_LV_4081-7_0_5_node_54 | 0.4 | n |  | TRUE
55 | bus_LV_4081-7_0_5_node_55 | 0.4 | n |  | TRUE
56 | bus_LV_4081-7_0_5_node_60 | 0.4 | n |  | TRUE
57 | bus_LV_4081-7_0_5_node_58 | 0.4 | n |  | TRUE
58 | bus_LV_4081-7_0_5_node_76 | 0.4 | n |  | TRUE
59 | bus_LV_4081-7_0_5_node_81 | 0.4 | n |  | TRUE
60 | bus_LV_4081-7_0_5_node_74 | 0.4 | n |  | TRUE
61 | bus_LV_4081-7_0_5_node_86 | 0.4 | n |  | TRUE
62 | bus_LV_4081-7_0_5_node_72 | 0.4 | n |  | TRUE
63 | bus_LV_4081-7_0_5_node_56 | 0.4 | n |  | TRUE
64 | bus_LV_4081-7_0_5_node_57 | 0.4 | n |  | TRUE
65 | bus_LV_4081-7_0_5_node_59 | 0.4 | n |  | TRUE
66 | bus_LV_4081-7_0_5_node_61 | 0.4 | n |  | TRUE
67 | bus_LV_4081-7_0_5_node_84 | 0.4 | n |  | TRUE
68 | bus_LV_4081-7_0_5_node_83 | 0.4 | n |  | TRUE
69 | bus_LV_4081-7_0_5_node_65 | 0.4 | n |  | TRUE
70 | bus_LV_4081-7_0_5_node_85 | 0.4 | n |  | TRUE
71 | bus_LV_4081-7_0_5_node_67 | 0.4 | n |  | TRUE
72 | bus_LV_4081-7_0_5_node_69 | 0.4 | n |  | TRUE
73 | bus_LV_4081-7_0_5_node_70 | 0.4 | n |  | TRUE
74 | bus_LV_4081-7_0_5_node_71 | 0.4 | n |  | TRUE
75 | bus_LV_4081-7_0_5_node_82 | 0.4 | n |  | TRUE
76 | bus_LV_4081-7_0_5_node_77 | 0.4 | n |  | TRUE
77 | bus_LV_4081-7_0_5_node_73 | 0.4 | n |  | TRUE
78 | bus_LV_4081-7_0_5_node_75 | 0.4 | n |  | TRUE
79 | bus_LV_4081-7_0_5_node_79 | 0.4 | n |  | TRUE
80 | bus_LV_4081-7_0_5_node_78 | 0.4 | n |  | TRUE
81 | bus_MV_420_0_node_141 | 20 | n |  | TRUE

## load
| name | bus | p_mw | q_mvar | const_z_percent | const_i_percent | sn_mva | scaling | in_service | type
0 | LV_4081-7_0_5_load_0 | 0 | 0.011323 | 0.0028378 | 0 | 0 |  | 1 | TRUE | wye
1 | LV_4081-7_0_5_load_1 | 1 | 0.0091158 | 0.0022846 | 0 | 0 |  | 1 | TRUE | wye
2 | LV_4081-7_0_5_load_2 | 2 | 0.0088234 | 0.0022114 | 0 | 0 |  | 1 | TRUE | wye
3 | LV_4081-7_0_5_load_31 | 7 | 0.017621 | 0.0044162 | 0 | 0 |  | 1 | TRUE | wye
4 | LV_4081-7_0_5_load_34 | 8 | 0.011619 | 0.0029119 | 0 | 0 |  | 1 | TRUE | wye
5 | LV_4081-7_0_5_load_16 | 10 | 0.026874 | 0.0067352 | 0 | 0 |  | 1 | TRUE | wye
6 | LV_4081-7_0_5_load_29 | 12 | 0.0040597 | 0.0010175 | 0 | 0 |  | 1 | TRUE | wye
7 | LV_4081-7_0_5_load_7 | 14 | 0.010427 | 0.0026133 | 0 | 0 |  | 1 | TRUE | wye
8 | LV_4081-7_0_5_load_10 | 17 | 0.041327 | 0.010358 | 0 | 0 |  | 1 | TRUE | wye
9 | LV_4081-7_0_5_load_21 | 20 | 0.024105 | 0.0060412 | 0 | 0 |  | 1 | TRUE | wye
10 | LV_4081-7_0_5_load_35 | 22 | 0.034328 | 0.0086033 | 0 | 0 |  | 1 | TRUE | wye
11 | LV_4081-7_0_5_load_22 | 24 | 0.029662 | 0.0074339 | 0 | 0 |  | 1 | TRUE | wye
12 | LV_4081-7_0_5_load_24 | 29 | 0.027984 | 0.0070134 | 0 | 0 |  | 1 | TRUE | wye
13 | LV_4081-7_0_5_load_44 | 32 | 0.025271 | 0.0063336 | 0 | 0 |  | 1 | TRUE | wye
14 | LV_4081-7_0_5_load_30 | 33 | 0.0053359 | 0.0013373 | 0 | 0 |  | 1 | TRUE | wye
15 | LV_4081-7_0_5_load_26 | 34 | 0.0065804 | 0.0016492 | 0 | 0 |  | 1 | TRUE | wye
16 | LV_4081-7_0_5_load_62 | 36 | 0.0032306 | 0.00080967 | 0 | 0 |  | 1 | TRUE | wye
17 | LV_4081-7_0_5_load_41 | 37 | 0.0034233 | 0.00085795 | 0 | 0 |  | 1 | TRUE | wye
18 | LV_4081-7_0_5_load_25 | 38 | 0.009882 | 0.0024767 | 0 | 0 |  | 1 | TRUE | wye
19 | LV_4081-7_0_5_load_27 | 39 | 0.0098838 | 0.0024771 | 0 | 0 |  | 1 | TRUE | wye
20 | LV_4081-7_0_5_load_87 | 41 | 0.0087605 | 0.0021956 | 0 | 0 |  | 1 | TRUE | wye
21 | LV_4081-7_0_5_load_37 | 42 | 0.072861 | 0.018261 | 0 | 0 |  | 1 | TRUE | wye
22 | LV_4081-7_0_5_load_38 | 43 | 0.012726 | 0.0031894 | 0 | 0 |  | 1 | TRUE | wye
23 | LV_4081-7_0_5_load_39 | 44 | 0.0037199 | 0.0009323 | 0 | 0 |  | 1 | TRUE | wye
24 | LV_4081-7_0_5_load_42 | 46 | 0.028341 | 0.007103 | 0 | 0 |  | 1 | TRUE | wye
25 | LV_4081-7_0_5_load_43 | 47 | 0.0021385 | 0.00053596 | 0 | 0 |  | 1 | TRUE | wye
26 | LV_4081-7_0_5_load_52 | 48 | 0.0029707 | 0.00074453 | 0 | 0 |  | 1 | TRUE | wye
27 | LV_4081-7_0_5_load_63 | 49 | 0.001281 | 0.00032106 | 0 | 0 |  | 1 | TRUE | wye
28 | LV_4081-7_0_5_load_53 | 50 | 0.00064366 | 0.00016132 | 0 | 0 |  | 1 | TRUE | wye
29 | LV_4081-7_0_5_load_64 | 51 | 0.0057608 | 0.0014438 | 0 | 0 |  | 1 | TRUE | wye
30 | LV_4081-7_0_5_load_47 | 52 | 0.018789 | 0.0047089 | 0 | 0 |  | 1 | TRUE | wye
31 | LV_4081-7_0_5_load_50 | 53 | 0.0038067 | 0.00095406 | 0 | 0 |  | 1 | TRUE | wye
32 | LV_4081-7_0_5_load_54 | 54 | 0.0027259 | 0.00068318 | 0 | 0 |  | 1 | TRUE | wye
33 | LV_4081-7_0_5_load_55 | 55 | 0.003227 | 0.00080877 | 0 | 0 |  | 1 | TRUE | wye
34 | LV_4081-7_0_5_load_60 | 56 | 0.00164 | 0.00041102 | 0 | 0 |  | 1 | TRUE | wye
35 | LV_4081-7_0_5_load_58 | 57 | 0.0026928 | 0.00067488 | 0 | 0 |  | 1 | TRUE | wye
36 | LV_4081-7_0_5_load_86 | 61 | 0.0037287 | 0.0009345 | 0 | 0 |  | 1 | TRUE | wye
37 | LV_4081-7_0_5_load_72 | 62 | 0.0013909 | 0.0003486 | 0 | 0 |  | 1 | TRUE | wye
38 | LV_4081-7_0_5_load_56 | 63 | 0.0010664 | 0.00026728 | 0 | 0 |  | 1 | TRUE | wye
39 | LV_4081-7_0_5_load_57 | 64 | 0.0021875 | 0.00054825 | 0 | 0 |  | 1 | TRUE | wye
40 | LV_4081-7_0_5_load_59 | 65 | 0.0021016 | 0.0005267 | 0 | 0 |  | 1 | TRUE | wye
41 | LV_4081-7_0_5_load_61 | 66 | 0.0028261 | 0.00070829 | 0 | 0 |  | 1 | TRUE | wye
42 | LV_4081-7_0_5_load_84 | 67 | 0.0018512 | 0.00046396 | 0 | 0 |  | 1 | TRUE | wye
43 | LV_4081-7_0_5_load_83 | 68 | 0.0019578 | 0.00049068 | 0 | 0 |  | 1 | TRUE | wye
44 | LV_4081-7_0_5_load_85 | 70 | 0.0031177 | 0.00078137 | 0 | 0 |  | 1 | TRUE | wye
45 | LV_4081-7_0_5_load_67 | 71 | 0.011289 | 0.0028292 | 0 | 0 |  | 1 | TRUE | wye
46 | LV_4081-7_0_5_load_71 | 74 | 0.0077401 | 0.0019398 | 0 | 0 |  | 1 | TRUE | wye
47 | LV_4081-7_0_5_load_82 | 75 | 0.02983 | 0.007476 | 0 | 0 |  | 1 | TRUE | wye
48 | LV_4081-7_0_5_load_73 | 77 | 0.01411 | 0.0035363 | 0 | 0 |  | 1 | TRUE | wye
49 | LV_4081-7_0_5_load_78 | 80 | 0.014513 | 0.0036372 | 0 | 0 |  | 1 | TRUE | wye

## ext_grid
| name | bus | vm_pu | va_degree | slack_weight | in_service
0 |  | 22 | 1 | 0 | 1 | TRUE

## line
| name | std_type | from_bus | to_bus | length_km | r_ohm_per_km | x_ohm_per_km | c_nf_per_km | g_us_per_km | max_i_ka | df | parallel | type | in_service
0 | LV_4081-7_0_5_line_0 |  | 0 | 1 | 0.017506 | 0.125 | 0.08 | 261 | 0 | 0.364 | 1 | 1 | cs | TRUE
1 | LV_4081-7_0_5_line_1 |  | 0 | 2 | 0.020589 | 0.125 | 0.08 | 261 | 0 | 0.364 | 1 | 1 | cs | TRUE
2 | LV_4081-7_0_5_line_2 |  | 1 | 3 | 0.022797 | 0.125 | 0.08 | 261 | 0 | 0.364 | 1 | 1 | cs | TRUE
3 | LV_4081-7_0_5_line_3 |  | 2 | 4 | 0.031574 | 0.125 | 0.08 | 261 | 0 | 0.364 | 1 | 1 | cs | TRUE
4 | LV_4081-7_0_5_line_4 |  | 3 | 5 | 0.005357 | 0.125 | 0.08 | 261 | 0 | 0.364 | 1 | 1 | cs | TRUE
5 | LV_4081-7_0_5_line_5 |  | 4 | 6 | 0.00226 | 0.125 | 0.08 | 261 | 0 | 0.364 | 1 | 1 | cs | TRUE
6 | LV_4081-7_0_5_line_6 |  | 5 | 7 | 0.021585 | 0.125 | 0.08 | 261 | 0 | 0.364 | 1 | 1 | cs | TRUE
7 | LV_4081-7_0_5_line_7 |  | 6 | 8 | 0.056386 | 0.125 | 0.08 | 261 | 0 | 0.364 | 1 | 1 | cs | TRUE
8 | LV_4081-7_0_5_line_8 |  | 7 | 12 | 0.0066937 | 0.125 | 0.08 | 261 | 0 | 0.364 | 1 | 1 | cs | TRUE
9 | LV_4081-7_0_5_line_9 |  | 8 | 13 | 0.040186 | 0.125 | 0.08 | 261 | 0 | 0.364 | 1 | 1 | cs | TRUE
10 | LV_4081-7_0_5_line_10 |  | 9 | 10 | 0.040304 | 0.125 | 0.08 | 261 | 0 | 0.364 | 1 | 4 | cs | TRUE
11 | LV_4081-7_0_5_line_11 |  | 9 | 11 | 0.033063 | 0.125 | 0.08 | 261 | 0 | 0.364 | 1 | 4 | cs | TRUE
12 | LV_4081-7_0_5_line_12 |  | 10 | 25 | 0.02645 | 0.125 | 0.08 | 261 | 0 | 0.364 | 1 | 4 | cs | TRUE
13 | LV_4081-7_0_5_line_13 |  | 11 | 20 | 0.0083804 | 0.125 | 0.08 | 261 | 0 | 0.364 | 1 | 4 | cs | TRUE
14 | LV_4081-7_0_5_line_14 |  | 12 | 33 | 0.0054155 | 0.125 | 0.08 | 261 | 0 | 0.364 | 1 | 1 | cs | TRUE
15 | LV_4081-7_0_5_line_15 |  | 13 | 40 | 0.053414 | 0.125 | 0.08 | 261 | 0 | 0.364 | 1 | 1 | cs | TRUE
16 | LV_4081-7_0_5_line_16 |  | 14 | 15 | 0.0031583 | 0.125 | 0.08 | 261 | 0 | 0.364 | 1 | 1 | cs | TRUE
17 | LV_4081-7_0_5_line_17 |  | 14 | 16 | 0.0090486 | 0.125 | 0.08 | 261 | 0 | 0.364 | 1 | 1 | cs | TRUE
18 | LV_4081-7_0_5_line_18 |  | 15 | 17 | 0.027919 | 0.125 | 0.08 | 261 | 0 | 0.364 | 1 | 1 | cs | TRUE
19 | LV_4081-7_0_5_line_19 |  | 16 | 18 | 0.031783 | 0.125 | 0.08 | 261 | 0 | 0.364 | 1 | 4 | cs | TRUE
20 | LV_4081-7_0_5_line_20 |  | 16 | 19 | 0.016746 | 0.125 | 0.08 | 261 | 0 | 0.364 | 1 | 4 | cs | TRUE
21 | LV_4081-7_0_5_line_21 |  | 18 | 21 | 0.008799 | 0.125 | 0.08 | 261 | 0 | 0.364 | 1 | 4 | cs | TRUE
22 | LV_4081-7_0_5_line_22 |  | 18 | 22 | 0.025058 | 0.125 | 0.08 | 261 | 0 | 0.364 | 1 | 4 | cs | TRUE
23 | LV_4081-7_0_5_line_23 |  | 19 | 20 | 0.0057774 | 0.125 | 0.08 | 261 | 0 | 0.364 | 1 | 4 | cs | TRUE
24 | LV_4081-7_0_5_line_24 |  | 21 | 23 | 0.074179 | 0.125 | 0.08 | 261 | 0 | 0.364 | 1 | 4 | cs | TRUE
25 | LV_4081-7_0_5_line_25 |  | 21 | 24 | 0.028075 | 0.125 | 0.08 | 261 | 0 | 0.364 | 1 | 1 | cs | TRUE
26 | LV_4081-7_0_5_line_26 |  | 22 | 27 | 0.074315 | 0.125 | 0.08 | 261 | 0 | 0.364 | 1 | 1 | cs | TRUE
27 | LV_4081-7_0_5_line_27 |  | 23 | 28 | 0.034892 | 0.125 | 0.08 | 261 | 0 | 0.364 | 1 | 4 | cs | TRUE
28 | LV_4081-7_0_5_line_28 |  | 23 | 29 | 0.024296 | 0.125 | 0.08 | 261 | 0 | 0.364 | 1 | 1 | cs | TRUE
29 | LV_4081-7_0_5_line_29 |  | 25 | 26 | 0.055822 | 0.125 | 0.08 | 261 | 0 | 0.364 | 1 | 2 | cs | TRUE
30 | LV_4081-7_0_5_line_30 |  | 26 | 33 | 0.021763 | 0.125 | 0.08 | 261 | 0 | 0.364 | 1 | 1 | cs | TRUE
31 | LV_4081-7_0_5_line_31 |  | 26 | 30 | 0.080039 | 0.125 | 0.08 | 261 | 0 | 0.364 | 1 | 1 | cs | TRUE
32 | LV_4081-7_0_5_line_32 |  | 27 | 42 | 0.013023 | 0.125 | 0.08 | 261 | 0 | 0.364 | 1 | 1 | cs | TRUE
33 | LV_4081-7_0_5_line_33 |  | 28 | 36 | 0.014575 | 0.125 | 0.08 | 261 | 0 | 0.364 | 1 | 1 | cs | TRUE
34 | LV_4081-7_0_5_line_34 |  | 28 | 37 | 0.0071412 | 0.125 | 0.08 | 261 | 0 | 0.364 | 1 | 4 | cs | TRUE
35 | LV_4081-7_0_5_line_35 |  | 30 | 31 | 0.041344 | 0.125 | 0.08 | 261 | 0 | 0.364 | 1 | 1 | cs | TRUE
36 | LV_4081-7_0_5_line_36 |  | 30 | 32 | 0.0077968 | 0.125 | 0.08 | 261 | 0 | 0.364 | 1 | 1 | cs | TRUE
37 | LV_4081-7_0_5_line_37 |  | 31 | 34 | 0.021242 | 0.125 | 0.08 | 261 | 0 | 0.364 | 1 | 1 | cs | TRUE
38 | LV_4081-7_0_5_line_38 |  | 32 | 35 | 0.059287 | 0.125 | 0.08 | 261 | 0 | 0.364 | 1 | 1 | cs | TRUE
39 | LV_4081-7_0_5_line_39 |  | 34 | 38 | 0.041709 | 0.125 | 0.08 | 261 | 0 | 0.364 | 1 | 1 | cs | TRUE
40 | LV_4081-7_0_5_line_40 |  | 35 | 52 | 0.007386 | 0.125 | 0.08 | 261 | 0 | 0.364 | 1 | 1 | cs | TRUE
41 | LV_4081-7_0_5_line_41 |  | 37 | 44 | 0.022441 | 0.125 | 0.08 | 261 | 0 | 0.364 | 1 | 4 | cs | TRUE
42 | LV_4081-7_0_5_line_42 |  | 38 | 39 | 0.00062115 | 0.125 | 0.08 | 261 | 0 | 0.364 | 1 | 1 | cs | TRUE
43 | LV_4081-7_0_5_line_43 |  | 40 | 41 | 0.026498 | 0.125 | 0.08 | 261 | 0 | 0.364 | 1 | 1 | cs | TRUE
44 | LV_4081-7_0_5_line_44 |  | 43 | 44 | 0.0076466 | 0.125 | 0.08 | 261 | 0 | 0.364 | 1 | 4 | cs | TRUE
45 | LV_4081-7_0_5_line_45 |  | 43 | 45 | 0.024417 | 0.125 | 0.08 | 261 | 0 | 0.364 | 1 | 4 | cs | TRUE
46 | LV_4081-7_0_5_line_46 |  | 45 | 46 | 0.016606 | 0.125 | 0.08 | 261 | 0 | 0.364 | 1 | 1 | cs | TRUE
47 | LV_4081-7_0_5_line_47 |  | 45 | 47 | 0.012487 | 0.125 | 0.08 | 261 | 0 | 0.364 | 1 | 4 | cs | TRUE
48 | LV_4081-7_0_5_line_48 |  | 46 | 48 | 0.0066573 | 0.125 | 0.08 | 261 | 0 | 0.364 | 1 | 1 | cs | TRUE
49 | LV_4081-7_0_5_line_49 |  | 47 | 49 | 0.039286 | 0.125 | 0.08 | 261 | 0 | 0.364 | 1 | 4 | cs | TRUE
50 | LV_4081-7_0_5_line_50 |  | 48 | 50 | 0.014876 | 0.125 | 0.08 | 261 | 0 | 0.364 | 1 | 1 | cs | TRUE
51 | LV_4081-7_0_5_line_51 |  | 49 | 51 | 0.017821 | 0.125 | 0.08 | 261 | 0 | 0.364 | 1 | 4 | cs | TRUE
52 | LV_4081-7_0_5_line_52 |  | 50 | 62 | 0.006778 | 0.125 | 0.08 | 261 | 0 | 0.364 | 1 | 1 | cs | TRUE
53 | LV_4081-7_0_5_line_53 |  | 51 | 69 | 0.017998 | 0.125 | 0.08 | 261 | 0 | 0.364 | 1 | 4 | cs | TRUE
54 | LV_4081-7_0_5_line_54 |  | 53 | 54 | 0.027942 | 0.125 | 0.08 | 261 | 0 | 0.364 | 1 | 1 | cs | TRUE
55 | LV_4081-7_0_5_line_55 |  | 54 | 55 | 0.025469 | 0.125 | 0.08 | 261 | 0 | 0.364 | 1 | 1 | cs | TRUE
56 | LV_4081-7_0_5_line_56 |  | 55 | 63 | 0.011733 | 0.125 | 0.08 | 261 | 0 | 0.364 | 1 | 1 | cs | TRUE
57 | LV_4081-7_0_5_line_57 |  | 56 | 57 | 0.015724 | 0.125 | 0.08 | 261 | 0 | 0.364 | 1 | 1 | cs | TRUE
58 | LV_4081-7_0_5_line_58 |  | 57 | 64 | 0.017447 | 0.125 | 0.08 | 261 | 0 | 0.364 | 1 | 1 | cs | TRUE
59 | LV_4081-7_0_5_line_59 |  | 58 | 59 | 0.025484 | 0.125 | 0.08 | 261 | 0 | 0.364 | 1 | 1 | cs | TRUE
60 | LV_4081-7_0_5_line_60 |  | 58 | 60 | 0.037105 | 0.125 | 0.08 | 261 | 0 | 0.364 | 1 | 1 | cs | TRUE
61 | LV_4081-7_0_5_line_61 |  | 59 | 61 | 0.0178 | 0.125 | 0.08 | 261 | 0 | 0.364 | 1 | 3 | cs | TRUE
62 | LV_4081-7_0_5_line_62 |  | 60 | 77 | 0.039424 | 0.125 | 0.08 | 261 | 0 | 0.364 | 1 | 1 | cs | TRUE
63 | LV_4081-7_0_5_line_63 |  | 61 | 69 | 0.042244 | 0.125 | 0.08 | 261 | 0 | 0.364 | 1 | 4 | cs | TRUE
64 | LV_4081-7_0_5_line_64 |  | 62 | 63 | 0.010749 | 0.125 | 0.08 | 261 | 0 | 0.364 | 1 | 1 | cs | TRUE
65 | LV_4081-7_0_5_line_65 |  | 64 | 65 | 0.017159 | 0.125 | 0.08 | 261 | 0 | 0.364 | 1 | 1 | cs | TRUE
66 | LV_4081-7_0_5_line_66 |  | 65 | 66 | 0.010138 | 0.125 | 0.08 | 261 | 0 | 0.364 | 1 | 1 | cs | TRUE
67 | LV_4081-7_0_5_line_67 |  | 66 | 67 | 0.0018725 | 0.125 | 0.08 | 261 | 0 | 0.364 | 1 | 1 | cs | TRUE
68 | LV_4081-7_0_5_line_68 |  | 67 | 68 | 0.022597 | 0.125 | 0.08 | 261 | 0 | 0.364 | 1 | 1 | cs | TRUE
69 | LV_4081-7_0_5_line_69 |  | 68 | 70 | 0.0049822 | 0.125 | 0.08 | 261 | 0 | 0.364 | 1 | 1 | cs | TRUE
70 | LV_4081-7_0_5_line_70 |  | 69 | 70 | 0.013337 | 0.125 | 0.08 | 261 | 0 | 0.364 | 1 | 1 | cs | TRUE
71 | LV_4081-7_0_5_line_71 |  | 71 | 72 | 0.012497 | 0.125 | 0.08 | 261 | 0 | 0.364 | 1 | 1 | cs | TRUE
72 | LV_4081-7_0_5_line_72 |  | 72 | 73 | 0.012284 | 0.125 | 0.08 | 261 | 0 | 0.364 | 1 | 1 | cs | TRUE
73 | LV_4081-7_0_5_line_73 |  | 72 | 74 | 0.013086 | 0.125 | 0.08 | 261 | 0 | 0.364 | 1 | 1 | cs | TRUE
74 | LV_4081-7_0_5_line_74 |  | 73 | 75 | 0.0072314 | 0.125 | 0.08 | 261 | 0 | 0.364 | 1 | 1 | cs | TRUE
75 | LV_4081-7_0_5_line_75 |  | 75 | 76 | 0.026412 | 0.125 | 0.08 | 261 | 0 | 0.364 | 1 | 1 | cs | TRUE
76 | LV_4081-7_0_5_line_76 |  | 76 | 79 | 0.019402 | 0.125 | 0.08 | 261 | 0 | 0.364 | 1 | 1 | cs | TRUE
77 | LV_4081-7_0_5_line_77 |  | 76 | 78 | 0.016784 | 0.125 | 0.08 | 261 | 0 | 0.364 | 1 | 1 | cs | TRUE
78 | LV_4081-7_0_5_line_78 |  | 77 | 78 | 0.019332 | 0.125 | 0.08 | 261 | 0 | 0.364 | 1 | 1 | cs | TRUE
79 | LV_4081-7_0_5_line_79 |  | 79 | 80 | 0.018627 | 0.125 | 0.08 | 261 | 0 | 0.364 | 1 | 1 | cs | TRUE

## trafo
| name | std_type | hv_bus | lv_bus | sn_mva | vn_hv_kv | vn_lv_kv | vk_percent | vkr_percent | pfe_kw | i0_percent | shift_degree | tap_side | tap_neutral | tap_min | tap_max | tap_step_percent | tap_step_degree | tap_pos | tap_phase_shifter | parallel | df | in_service
0 | LV_4081-7_0_5_trafo_35 | 0.63 MVA 20/0.4 kV | 81 | 22 | 0.63 | 20 | 0.4 | 6 | 1.206 | 1.65 | 0.2619 | 150 | hv | 0 | -2 | 2 | 2.5 | 0 | 0 | FALSE | 1 | 1 | TRUE

## line_geodata
| x0 | y0 | x1 | y1 | x2 | y2 | x3 | y3 | x4 | y4 | x5 | y5 | x6 | y6 | x7 | y7 | x8 | y8 | x9 | y9 | x10 | y10
0 | 2669650.764 | 1246664.2135 | 2669654.4249 | 1246647.0944
1 | 2669650.764 | 1246664.2135 | 2669646.4585 | 1246684.3473
2 | 2669661.05 | 1246625.4423 | 2669657.497 | 1246632.7279 | 2669654.4249 | 1246647.0944
3 | 2669639.8559 | 1246715.2234 | 2669646.4585 | 1246684.3473
4 | 2669661.05 | 1246625.4423 | 2669656.6595 | 1246622.3552
5 | 2669639.8559 | 1246715.2234 | 2669638.1587 | 1246713.7246
6 | 2669656.6595 | 1246622.3552 | 2669637.3724 | 1246612.6636
7 | 2669638.1587 | 1246713.7246 | 2669608.7083 | 1246687.7496 | 2669593.8351 | 1246679.2774
8 | 2669637.3724 | 1246612.6636 | 2669631.3914 | 1246609.6582
9 | 2669556.0884 | 1246666.3395 | 2669583.7952 | 1246673.5584 | 2669593.8351 | 1246679.2774
10 | 2669642.4927 | 1246542.2102 | 2669640.9519 | 1246540.2574 | 2669639.0672 | 1246538.6453 | 2669636.3036 | 1246537.2452 | 2669633.6512 | 1246536.6803 | 2669630.8178 | 1246536.7249 | 2669627.023 | 1246537.5809 | 2669623.965 | 1246539.3907 | 2669621.5317 | 1246541.3858 | 2669619.6304 | 1246544.399 | 2669615.2996 | 1246556.1675
11 | 2669627.2545 | 1246519.8044 | 2669633.2317 | 1246523.5105 | 2669637.0484 | 1246524.645 | 2669641.222 | 1246524.9832 | 2669643.9298 | 1246538.202 | 2669643.7249 | 1246540.2122 | 2669642.4927 | 1246542.2102
12 | 2669593.3437 | 1246555.1537 | 2669610.1417 | 1246562.4559 | 2669615.2996 | 1246556.1675
13 | 2669627.2545 | 1246519.8044 | 2669629.8137 | 1246514.1638 | 2669631.2025 | 1246512.4752
14 | 2669626.5524 | 1246607.2267 | 2669631.3914 | 1246609.6582
15 | 2669556.0884 | 1246666.3395 | 2669557.9266 | 1246674.489 | 2669555.9026 | 1246689.2535 | 2669551.4271 | 1246697.9182 | 2669561.5324 | 1246705.82 | 2669568.2445 | 1246709.3346
16 | 2669662.4846 | 1246506.5754 | 2669659.7524 | 1246504.9911
17 | 2669650.9852 | 1246502.86 | 2669659.2357 | 1246504.6915 | 2669659.7524 | 1246504.9911
18 | 2669662.4846 | 1246506.5754 | 2669665.4788 | 1246510.8469 | 2669680.8881 | 1246514.8307 | 2669684.8566 | 1246520.4034
19 | 2669646.505 | 1246471.3963 | 2669650.9852 | 1246502.86
20 | 2669635.6106 | 1246508.7837 | 2669647.0475 | 1246503.025 | 2669650.9852 | 1246502.86
21 | 2669638.0982 | 1246468.718 | 2669646.505 | 1246471.3963
22 | 2669646.505 | 1246471.3963 | 2669671.2055 | 1246467.1777
23 | 2669635.6106 | 1246508.7837 | 2669632.0055 | 1246511.4988 | 2669631.2025 | 1246512.4752
24 | 2669610.1096 | 1246407.5687 | 2669608.8168 | 1246414.7363 | 2669620.7614 | 1246417.2227 | 2669628.9067 | 1246433.8077 | 2669631.7774 | 1246445.3829 | 2669632.4132 | 1246451.7059 | 2669638.0982 | 1246468.718
25 | 2669638.0982 | 1246468.718 | 2669621.8618 | 1246465.0359 | 2669614.9071 | 1246466.0773 | 2669611.1991 | 1246468.4343
26 | 2669744.4923 | 1246466.2995 | 2669719.5213 | 1246469.1858 | 2669692.0662 | 1246463.6148 | 2669671.2055 | 1246467.1777
27 | 2669610.1096 | 1246407.5687 | 2669615.5458 | 1246384.027 | 2669617.9048 | 1246373.5584
28 | 2669610.1096 | 1246407.5687 | 2669595.2953 | 1246409.5073 | 2669587.1726 | 1246414.1486
29 | 2669593.3437 | 1246555.1537 | 2669588.0283 | 1246571.6474 | 2669606.8094 | 1246581.8304 | 2669609.2116 | 1246583.7711 | 2669609.9471 | 1246584.8249 | 2669610.1612 | 1246585.8837 | 2669610.0548 | 1246587.2279 | 2669607.2563 | 1246597.1687
30 | 2669607.2563 | 1246597.1687 | 2669616.6921 | 1246602.2719 | 2669626.5524 | 1246607.2267
31 | 2669534.0308 | 1246565.1874 | 2669584.271 | 1246584.757 | 2669607.2563 | 1246597.1687
32 | 2669744.4923 | 1246466.2995 | 2669745.6693 | 1246461.2876 | 2669753.3121 | 1246459.3921
33 | 2669617.9048 | 1246373.5584 | 2669603.5321 | 1246371.1392
34 | 2669617.9048 | 1246373.5584 | 2669624.9176 | 1246374.9067
35 | 2669519.5183 | 1246603.9113 | 2669534.0308 | 1246565.1874
36 | 2669534.0308 | 1246565.1874 | 2669530.8053 | 1246558.0891
37 | 2669519.5183 | 1246603.9113 | 2669539.3134 | 1246611.6163
38 | 2669519.135 | 1246510.9747 | 2669512.8316 | 1246531.86 | 2669510.4044 | 1246541.7162 | 2669513.1899 | 1246548.3313 | 2669519.5351 | 1246551.5857 | 2669530.8053 | 1246558.0891
39 | 2669576.3322 | 1246629.0236 | 2669567.7819 | 1246627.0934 | 2669559.8698 | 1246619.6176 | 2669539.3134 | 1246611.6163
40 | 2669526.2576 | 1246513.004 | 2669519.135 | 1246510.9747
41 | 2669624.9176 | 1246374.9067 | 2669641.2484 | 1246378.0467 | 2669646.9729 | 1246379.0454
42 | 2669576.9381 | 1246629.1603 | 2669576.3322 | 1246629.0236
43 | 2669568.2445 | 1246709.3346 | 2669580.0379 | 1246709.2061 | 2669584.0449 | 1246706.3511 | 2669584.9015 | 1246700.9462 | 2669587.3748 | 1246697.4149
44 | 2669654.5058 | 1246380.3596 | 2669646.9729 | 1246379.0454
45 | 2669678.559 | 1246384.556 | 2669654.5058 | 1246380.3596
46 | 2669678.559 | 1246384.556 | 2669694.7332 | 1246388.3172
47 | 2669678.559 | 1246384.556 | 2669680.1646 | 1246377.1474 | 2669683.216 | 1246373.3053
48 | 2669694.7332 | 1246388.3172 | 2669701.2176 | 1246389.8251
49 | 2669708.0666 | 1246342.8972 | 2669702.7545 | 1246348.7039 | 2669683.216 | 1246373.3053
50 | 2669701.2176 | 1246389.8251 | 2669715.7068 | 1246393.1945
51 | 2669708.0666 | 1246342.8972 | 2669720.0952 | 1246329.7487
52 | 2669715.7068 | 1246393.1945 | 2669719.905 | 1246394.1708 | 2669722.2352 | 1246394.9834
53 | 2669732.5028 | 1246316.7199 | 2669727.8332 | 1246321.2904 | 2669720.0952 | 1246329.7487
54 | 2669767.3773 | 1246411.1272 | 2669793.1785 | 1246421.8525
55 | 2669767.3773 | 1246411.1272 | 2669761.3826 | 1246408.6352 | 2669743.464 | 1246402.3865
56 | 2669743.464 | 1246402.3865 | 2669732.3851 | 1246398.523
57 | 2669812.5986 | 1246350.9008 | 2669818.861 | 1246351.1932 | 2669818.4283 | 1246341.7481
58 | 2669796.217 | 1246345.8413 | 2669806.4406 | 1246350.6133 | 2669812.5986 | 1246350.9008
59 | 2669773.6332 | 1246274.0734 | 2669776.4082 | 1246273.2166 | 2669774.0129 | 1246271.3315 | 2669771.1533 | 1246267.1727 | 2669763.9582 | 1246254.6015
60 | 2669763.9582 | 1246254.6015 | 2669750.7823 | 1246236.6673 | 2669744.2158 | 1246223.314
61 | 2669773.6332 | 1246274.0734 | 2669768.8755 | 1246277.1307 | 2669760.8629 | 1246282.0289 | 2669758.9283 | 1246283.9886
62 | 2669744.2158 | 1246223.314 | 2669725.1483 | 1246238.0447 | 2669710.1078 | 1246241.0062
63 | 2669732.5028 | 1246316.7199 | 2669745.3573 | 1246297.7354 | 2669758.9283 | 1246283.9886
64 | 2669722.2352 | 1246394.9834 | 2669732.3851 | 1246398.523
65 | 2669796.217 | 1246345.8413 | 2669780.6686 | 1246338.584
66 | 2669771.4817 | 1246334.296 | 2669780.6686 | 1246338.584
67 | 2669769.785 | 1246333.504 | 2669771.4817 | 1246334.296
68 | 2669749.3082 | 1246323.9464 | 2669769.785 | 1246333.504
69 | 2669749.3082 | 1246323.9464 | 2669744.7936 | 1246321.8391
70 | 2669732.5028 | 1246316.7199 | 2669736.7926 | 1246318.1046 | 2669744.7936 | 1246321.8391
71 | 2669663.2178 | 1246286.6736 | 2669650.9076 | 1246284.5204
72 | 2669664.7209 | 1246274.4827 | 2669663.2178 | 1246286.6736
73 | 2669663.2178 | 1246286.6736 | 2669676.2167 | 1246288.1829
74 | 2669664.7209 | 1246274.4827 | 2669671.8003 | 1246273.0076
75 | 2669697.6566 | 1246267.6203 | 2669671.8003 | 1246273.0076
76 | 2669712.9573 | 1246279.6085 | 2669697.6566 | 1246267.6203
77 | 2669697.6566 | 1246267.6203 | 2669695.2985 | 1246251.0031
78 | 2669695.2985 | 1246251.0031 | 2669700.7961 | 1246242.8397 | 2669710.1078 | 1246241.0062
79 | 2669712.9573 | 1246279.6085 | 2669713.7531 | 1246276.1821 | 2669728.5833 | 1246273.2932

## bus_geodata
| x | y | coords
0 | 2669650.764 | 1246664.2135
1 | 2669654.4249 | 1246647.0944
2 | 2669646.4585 | 1246684.3473
3 | 2669661.05 | 1246625.4423
4 | 2669639.8559 | 1246715.2234
5 | 2669656.6595 | 1246622.3552
6 | 2669638.1587 | 1246713.7246
7 | 2669637.3724 | 1246612.6636
8 | 2669593.8351 | 1246679.2774
9 | 2669642.4927 | 1246542.2102
10 | 2669615.2996 | 1246556.1675
11 | 2669627.2545 | 1246519.8044
12 | 2669631.3914 | 1246609.6582
13 | 2669556.0884 | 1246666.3395
14 | 2669659.7524 | 1246504.9911
15 | 2669662.4846 | 1246506.5754
16 | 2669650.9852 | 1246502.86
17 | 2669684.8566 | 1246520.4034
18 | 2669646.505 | 1246471.3963
19 | 2669635.6106 | 1246508.7837
20 | 2669631.2025 | 1246512.4752
21 | 2669638.0982 | 1246468.718
22 | 2669671.2055 | 1246467.1777
23 | 2669610.1096 | 1246407.5687
24 | 2669611.1991 | 1246468.4343
25 | 2669593.3437 | 1246555.1537
26 | 2669607.2563 | 1246597.1687
27 | 2669744.4923 | 1246466.2995
28 | 2669617.9048 | 1246373.5584
29 | 2669587.1726 | 1246414.1486
30 | 2669534.0308 | 1246565.1874
31 | 2669519.5183 | 1246603.9113
32 | 2669530.8053 | 1246558.0891
33 | 2669626.5524 | 1246607.2267
34 | 2669539.3134 | 1246611.6163
35 | 2669519.135 | 1246510.9747
36 | 2669603.5321 | 1246371.1392
37 | 2669624.9176 | 1246374.9067
38 | 2669576.3322 | 1246629.0236
39 | 2669576.9381 | 1246629.1603
40 | 2669568.2445 | 1246709.3346
41 | 2669587.3748 | 1246697.4149
42 | 2669753.3121 | 1246459.3921
43 | 2669654.5058 | 1246380.3596
44 | 2669646.9729 | 1246379.0454
45 | 2669678.559 | 1246384.556
46 | 2669694.7332 | 1246388.3172
47 | 2669683.216 | 1246373.3053
48 | 2669701.2176 | 1246389.8251
49 | 2669708.0666 | 1246342.8972
50 | 2669715.7068 | 1246393.1945
51 | 2669720.0952 | 1246329.7487
52 | 2669526.2576 | 1246513.004
53 | 2669793.1785 | 1246421.8525
54 | 2669767.3773 | 1246411.1272
55 | 2669743.464 | 1246402.3865
56 | 2669818.4283 | 1246341.7481
57 | 2669812.5986 | 1246350.9008
58 | 2669763.9582 | 1246254.6015
59 | 2669773.6332 | 1246274.0734
60 | 2669744.2158 | 1246223.314
61 | 2669758.9283 | 1246283.9886
62 | 2669722.2352 | 1246394.9834
63 | 2669732.3851 | 1246398.523
64 | 2669796.217 | 1246345.8413
65 | 2669780.6686 | 1246338.584
66 | 2669771.4817 | 1246334.296
67 | 2669769.785 | 1246333.504
68 | 2669749.3082 | 1246323.9464
69 | 2669732.5028 | 1246316.7199
70 | 2669744.7936 | 1246321.8391
71 | 2669650.9076 | 1246284.5204
72 | 2669663.2178 | 1246286.6736
73 | 2669664.7209 | 1246274.4827
74 | 2669676.2167 | 1246288.1829
75 | 2669671.8003 | 1246273.0076
76 | 2669697.6566 | 1246267.6203
77 | 2669710.1078 | 1246241.0062
78 | 2669695.2985 | 1246251.0031
79 | 2669712.9573 | 1246279.6085
80 | 2669728.5833 | 1246273.2932
81 | 2669646.505 | 1246471.3963

## line_std_types
| c_nf_per_km | r_ohm_per_km | x_ohm_per_km | max_i_ka | type | q_mm2 | alpha | voltage_rating
NAYY 4x50 SE | 210 | 0.642 | 0.083 | 0.142 | cs | 50 | 0.00403 | LV
NAYY 4x120 SE | 264 | 0.225 | 0.08 | 0.242 | cs | 120 | 0.00403 | LV
NAYY 4x150 SE | 261 | 0.208 | 0.08 | 0.27 | cs | 150 | 0.00403 | LV
NA2XS2Y 1x95 RM/25 12/20 kV | 216 | 0.313 | 0.132 | 0.252 | cs | 95 | 0.00403 | MV
NA2XS2Y 1x185 RM/25 12/20 kV | 273 | 0.161 | 0.117 | 0.362 | cs | 185 | 0.00403 | MV
NA2XS2Y 1x240 RM/25 12/20 kV | 304 | 0.122 | 0.112 | 0.421 | cs | 240 | 0.00403 | MV
NA2XS2Y 1x95 RM/25 6/10 kV | 315 | 0.313 | 0.123 | 0.249 | cs | 95 | 0.00403 | MV
NA2XS2Y 1x185 RM/25 6/10 kV | 406 | 0.161 | 0.11 | 0.358 | cs | 185 | 0.00403 | MV
NA2XS2Y 1x240 RM/25 6/10 kV | 456 | 0.122 | 0.105 | 0.416 | cs | 240 | 0.00403 | MV
NA2XS2Y 1x150 RM/25 12/20 kV | 250 | 0.206 | 0.116 | 0.319 | cs | 150 | 0.00403 | MV
NA2XS2Y 1x120 RM/25 12/20 kV | 230 | 0.253 | 0.119 | 0.283 | cs | 120 | 0.00403 | MV
NA2XS2Y 1x70 RM/25 12/20 kV | 190 | 0.443 | 0.132 | 0.22 | cs | 70 | 0.00403 | MV
NA2XS2Y 1x150 RM/25 6/10 kV | 360 | 0.206 | 0.11 | 0.315 | cs | 150 | 0.00403 | MV
NA2XS2Y 1x120 RM/25 6/10 kV | 340 | 0.253 | 0.113 | 0.28 | cs | 120 | 0.00403 | MV
NA2XS2Y 1x70 RM/25 6/10 kV | 280 | 0.443 | 0.123 | 0.217 | cs | 70 | 0.00403 | MV
N2XS(FL)2Y 1x120 RM/35 64/110 kV | 112 | 0.153 | 0.166 | 0.366 | cs | 120 | 0.00393 | HV
N2XS(FL)2Y 1x185 RM/35 64/110 kV | 125 | 0.099 | 0.156 | 0.457 | cs | 185 | 0.00393 | HV
N2XS(FL)2Y 1x240 RM/35 64/110 kV | 135 | 0.075 | 0.149 | 0.526 | cs | 240 | 0.00393 | HV
N2XS(FL)2Y 1x300 RM/35 64/110 kV | 144 | 0.06 | 0.144 | 0.588 | cs | 300 | 0.00393 | HV
15-AL1/3-ST1A 0.4 | 11 | 1.8769 | 0.35 | 0.105 | ol | 16 | 0.00403 | LV
24-AL1/4-ST1A 0.4 | 11.25 | 1.2012 | 0.335 | 0.14 | ol | 24 | 0.00403 | LV
48-AL1/8-ST1A 0.4 | 12.2 | 0.5939 | 0.3 | 0.21 | ol | 48 | 0.00403 | LV
94-AL1/15-ST1A 0.4 | 13.2 | 0.306 | 0.29 | 0.35 | ol | 94 | 0.00403 | LV
34-AL1/6-ST1A 10.0 | 9.7 | 0.8342 | 0.36 | 0.17 | ol | 34 | 0.00403 | MV
48-AL1/8-ST1A 10.0 | 10.1 | 0.5939 | 0.35 | 0.21 | ol | 48 | 0.00403 | MV
70-AL1/11-ST1A 10.0 | 10.4 | 0.4132 | 0.339 | 0.29 | ol | 70 | 0.00403 | MV
94-AL1/15-ST1A 10.0 | 10.75 | 0.306 | 0.33 | 0.35 | ol | 94 | 0.00403 | MV
122-AL1/20-ST1A 10.0 | 11.1 | 0.2376 | 0.323 | 0.41 | ol | 122 | 0.00403 | MV
149-AL1/24-ST1A 10.0 | 11.25 | 0.194 | 0.315 | 0.47 | ol | 149 | 0.00403 | MV
34-AL1/6-ST1A 20.0 | 9.15 | 0.8342 | 0.382 | 0.17 | ol | 34 | 0.00403 | MV
48-AL1/8-ST1A 20.0 | 9.5 | 0.5939 | 0.372 | 0.21 | ol | 48 | 0.00403 | MV
70-AL1/11-ST1A 20.0 | 9.7 | 0.4132 | 0.36 | 0.29 | ol | 70 | 0.00403 | MV
94-AL1/15-ST1A 20.0 | 10 | 0.306 | 0.35 | 0.35 | ol | 94 | 0.00403 | MV
122-AL1/20-ST1A 20.0 | 10.3 | 0.2376 | 0.344 | 0.41 | ol | 122 | 0.00403 | MV
149-AL1/24-ST1A 20.0 | 10.5 | 0.194 | 0.337 | 0.47 | ol | 149 | 0.00403 | MV
184-AL1/30-ST1A 20.0 | 10.75 | 0.1571 | 0.33 | 0.535 | ol | 184 | 0.00403 | MV
243-AL1/39-ST1A 20.0 | 11 | 0.1188 | 0.32 | 0.645 | ol | 243 | 0.00403 | MV
48-AL1/8-ST1A 110.0 | 8 | 0.5939 | 0.46 | 0.21 | ol | 48 | 0.00403 | HV
70-AL1/11-ST1A 110.0 | 8.4 | 0.4132 | 0.45 | 0.29 | ol | 70 | 0.00403 | HV
94-AL1/15-ST1A 110.0 | 8.65 | 0.306 | 0.44 | 0.35 | ol | 94 | 0.00403 | HV
122-AL1/20-ST1A 110.0 | 8.5 | 0.2376 | 0.43 | 0.41 | ol | 122 | 0.00403 | HV
149-AL1/24-ST1A 110.0 | 8.75 | 0.194 | 0.41 | 0.47 | ol | 149 | 0.00403 | HV
184-AL1/30-ST1A 110.0 | 8.8 | 0.1571 | 0.4 | 0.535 | ol | 184 | 0.00403 | HV
243-AL1/39-ST1A 110.0 | 9 | 0.1188 | 0.39 | 0.645 | ol | 243 | 0.00403 | HV
305-AL1/39-ST1A 110.0 | 9.2 | 0.0949 | 0.38 | 0.74 | ol | 305 | 0.00403 | HV
490-AL1/64-ST1A 110.0 | 9.75 | 0.059 | 0.37 | 0.96 | ol | 490 | 0.00403 | HV
679-AL1/86-ST1A 110.0 | 9.95 | 0.042 | 0.36 | 1.15 | ol | 679 | 0.00403 | HV
490-AL1/64-ST1A 220.0 | 10 | 0.059 | 0.285 | 0.96 | ol | 490 | 0.00403 | HV
679-AL1/86-ST1A 220.0 | 11.7 | 0.042 | 0.275 | 1.15 | ol | 679 | 0.00403 | HV
490-AL1/64-ST1A 380.0 | 11 | 0.059 | 0.253 | 0.96 | ol | 490 | 0.00403 | HV
679-AL1/86-ST1A 380.0 | 14.6 | 0.042 | 0.25 | 1.15 | ol | 679 | 0.00403 | HV

## trafo_std_types
| i0_percent | pfe_kw | vkr_percent | sn_mva | vn_lv_kv | vn_hv_kv | vk_percent | shift_degree | vector_group | tap_side | tap_neutral | tap_min | tap_max | tap_step_degree | tap_step_percent | tap_phase_shifter
160 MVA 380/110 kV | 0.06 | 60 | 0.25 | 160 | 110 | 380 | 12.2 | 0 | Yy0 | hv | 0 | -9 | 9 | 0 | 1.5 | FALSE
100 MVA 220/110 kV | 0.06 | 55 | 0.26 | 100 | 110 | 220 | 12 | 0 | Yy0 | hv | 0 | -9 | 9 | 0 | 1.5 | FALSE
63 MVA 110/20 kV | 0.04 | 22 | 0.32 | 63 | 20 | 110 | 18 | 150 | YNd5 | hv | 0 | -9 | 9 | 0 | 1.5 | FALSE
40 MVA 110/20 kV | 0.05 | 18 | 0.34 | 40 | 20 | 110 | 16.2 | 150 | YNd5 | hv | 0 | -9 | 9 | 0 | 1.5 | FALSE
25 MVA 110/20 kV | 0.07 | 14 | 0.41 | 25 | 20 | 110 | 12 | 150 | YNd5 | hv | 0 | -9 | 9 | 0 | 1.5 | FALSE
63 MVA 110/10 kV | 0.04 | 22 | 0.32 | 63 | 10 | 110 | 18 | 150 | YNd5 | hv | 0 | -9 | 9 | 0 | 1.5 | FALSE
40 MVA 110/10 kV | 0.05 | 18 | 0.34 | 40 | 10 | 110 | 16.2 | 150 | YNd5 | hv | 0 | -9 | 9 | 0 | 1.5 | FALSE
25 MVA 110/10 kV | 0.07 | 14 | 0.41 | 25 | 10 | 110 | 12 | 150 | YNd5 | hv | 0 | -9 | 9 | 0 | 1.5 | FALSE
0.25 MVA 20/0.4 kV | 0.32 | 0.8 | 1.44 | 0.25 | 0.4 | 20 | 6 | 150 | Yzn5 | hv | 0 | -2 | 2 | 0 | 2.5 | FALSE
0.4 MVA 20/0.4 kV | 0.3375 | 1.35 | 1.425 | 0.4 | 0.4 | 20 | 6 | 150 | Dyn5 | hv | 0 | -2 | 2 | 0 | 2.5 | FALSE
0.63 MVA 20/0.4 kV | 0.2619 | 1.65 | 1.206 | 0.63 | 0.4 | 20 | 6 | 150 | Dyn5 | hv | 0 | -2 | 2 | 0 | 2.5 | FALSE
0.25 MVA 10/0.4 kV | 0.24 | 0.6 | 1.2 | 0.25 | 0.4 | 10 | 4 | 150 | Dyn5 | hv | 0 | -2 | 2 | 0 | 2.5 | FALSE
0.4 MVA 10/0.4 kV | 0.2375 | 0.95 | 1.325 | 0.4 | 0.4 | 10 | 4 | 150 | Dyn5 | hv | 0 | -2 | 2 | 0 | 2.5 | FALSE
0.63 MVA 10/0.4 kV | 0.1873 | 1.18 | 1.0794 | 0.63 | 0.4 | 10 | 4 | 150 | Dyn5 | hv | 0 | -2 | 2 | 0 | 2.5 | FALSE

## trafo3w_std_types
| sn_hv_mva | sn_mv_mva | sn_lv_mva | vn_hv_kv | vn_mv_kv | vn_lv_kv | vk_hv_percent | vk_mv_percent | vk_lv_percent | vkr_hv_percent | vkr_mv_percent | vkr_lv_percent | pfe_kw | i0_percent | shift_mv_degree | shift_lv_degree | vector_group | tap_side | tap_neutral | tap_min | tap_max | tap_step_percent
63/25/38 MVA 110/20/10 kV | 63 | 25 | 38 | 110 | 20 | 10 | 10.4 | 10.4 | 10.4 | 0.28 | 0.32 | 0.35 | 35 | 0.89 | 0 | 0 | YN0yn0yn0 | hv | 0 | -10 | 10 | 1.2
63/25/38 MVA 110/10/10 kV | 63 | 25 | 38 | 110 | 10 | 10 | 10.4 | 10.4 | 10.4 | 0.28 | 0.32 | 0.35 | 35 | 0.89 | 0 | 0 | YN0yn0yn0 | hv | 0 | -10 | 10 | 1.2

## fuse_std_types
| fuse_type | i_rated_a | t_avg | t_min | t_total | x_avg | x_min | x_total
HV 100A | HV 100A | 100 | 0 | [10.0, 3.64, 0.854, 0.281, 0.1, 0.0531, 0.022, 0.01] | [10.0, 4.267, 1.21, 0.403, 0.1, 0.058, 0.022, 0.01] | 0 | [300.0, 350.0, 450.0, 550.0, 700.0, 850.0, 1200.0, 1752.0] | [600.0, 700.0, 900.0, 1150.0, 1665.0, 2000.0, 3000.0, 4313.0]
HV 10A | HV 10A | 10 | 0 | [10.0, 1675.0, 0.344, 0.156, 0.1, 0.0417, 0.0171, 0.01] | [10.0, 1.3, 0.3, 0.155, 0.1, 0.0555, 0.023, 0.01] | 0 | [30.0, 32.0, 35.0, 37.0, 39.0, 50.0, 70.0, 88.0] | [60.0, 70.0, 80.0, 87.0, 94.0, 110.0, 150.0, 216.0]
HV 125A | HV 125A | 125 | 0 | [10.0, 1.82, 0.344, 0.1, 0.0467, 0.0269, 0.01] | [10.0, 2.478, 0.426, 0.1, 0.0427, 0.0211, 0.01] | 0 | [375.0, 500.0, 700.0, 925.0, 1200.0, 1500.0, 2341.0] | [750.0, 1000.0, 1500.0, 2200.0, 3000.0, 4000.0, 5765.0]
HV 160A | HV 160A | 160 | 0 | [10.0, 4.15, 1.03, 0.198, 0.1, 0.051, 0.0172, 0.01] | [10.0, 2.3, 0.734, 0.274, 0.1, 0.046, 0.0177, 0.01] | 0 | [480.0, 550.0, 700.0, 1000.0, 1260.0, 1600.0, 2500.0, 3227.0] | [960.0, 1300.0, 1700.0, 2200.0, 2996.0, 4000.0, 6000.0, 7946.0]
HV 16A | HV 16A | 16 | 0 | [10.0, 0.352, 0.164, 0.1, 0.0649, 0.0342, 0.01] | [10.0, 2.34, 0.722, 0.181, 0.1, 0.055, 0.0296, 0.01] | 0 | [48.0, 60.0, 65.0, 71.0, 80.0, 100.0, 162.0] | [96.0, 110.0, 125.0, 150.0, 168.0, 200.0, 250.0, 398.0]
HV 200A | HV 200A | 200 | 0 | [10.0, 4.267, 1.21, 0.403, 0.1, 0.058, 0.022, 0.01] | [10.0, 3.73, 1.654, 0.328, 0.1, 0.0531, 0.019, 0.01] | 0 | [600.0, 700.0, 900.0, 1150.0, 1665.0, 2000.0, 3000.0, 4313.0] | [1200.0, 1500.0, 1800.0, 2700.0, 3960.0, 5000.0, 7500.0, 10620.0]
HV 20A | HV 20A | 20 | 0 | [10.0, 1.3, 0.3, 0.155, 0.1, 0.0555, 0.023, 0.01] | [10.0, 1.3, 0.161, 0.1, 0.0611, 0.0399, 0.0141, 0.01] | 0 | [60.0, 70.0, 80.0, 87.0, 94.0, 110.0, 150.0, 216.0] | [120.0, 150.0, 200.0, 223.0, 260.0, 300.0, 450.0, 532.0]
HV 25A | HV 25A | 25 | 0 | [10.0, 2.512, 0.833, 0.299, 0.1, 0.0372, 0.0223, 0.01] | [10.0, 3.125, 0.597, 0.198, 0.1, 0.0378, 0.022, 0.01] | 0 | [75.0, 82.0, 90.0, 100.0, 124.0, 170.0, 200.0, 289.0] | [150.0, 170.0, 210.0, 250.0, 294.0, 400.0, 500.0, 711.0]
HV 31.5A | HV 31.5A | 31.5 | 0 | [10.0, 2.34, 0.722, 0.181, 0.1, 0.055, 0.0296, 0.01] | [10.0, 2.84, 0.368, 0.164, 0.1, 0.0621, 0.0378, 0.0195, 0.01] | 0 | [95.0, 110.0, 125.0, 150.0, 165.0, 200.0, 250.0, 390.0] | [189.0, 220.0, 300.0, 350.0, 393.0, 450.0, 530.0, 700.0, 960.0]
HV 40A | HV 40A | 40 | 0 | [10.0, 1.3, 0.161, 0.1, 0.0611, 0.0399, 0.0141, 0.01] | [10.0, 2.05, 0.369, 0.198, 0.1, 0.051, 0.0298, 0.01] | 0 | [120.0, 150.0, 200.0, 223.0, 260.0, 300.0, 450.0, 532.0] | [240.0, 300.0, 400.0, 450.0, 530.0, 650.0, 800.0, 1311.0]
HV 50A | HV 50A | 50 | 0 | [10.0, 3.215, 0.597, 0.198, 0.1, 0.0378, 0.022, 0.01] | [10.0, 3.64, 0.854, 0.281, 0.1, 0.0531, 0.022, 0.01] | 0 | [150.0, 170.0, 210.0, 250.0, 294.0, 400.0, 500.0, 711.0] | [300.0, 350.0, 450.0, 550.0, 700.0, 850.0, 1200.0, 1752.0]
HV 6.3A | HV 6.3A | 6.3 | 0 | [10.0, 1.39, 0.344, 0.168, 0.1, 0.056, 0.0263, 0.01] | [10.0, 1.711, 0.516, 0.198, 0.1, 0.0634, 0.0303, 0.01] | 0 | [19.0, 19.5, 20.4, 20.8, 22.0, 25.0, 32.0, 48.0] | [38.0, 40.0, 43.0, 48.0, 53.0, 60.0, 75.0, 118.0]
HV 63A | HV 63A | 63 | 0 | [10.0, 2.84, 0.368, 0.164, 0.1, 0.0621, 0.0378, 0.0195, 0.01] | [10.0, 1.82, 0.344, 0.1, 0.0467, 0.0269, 0.01] | 0 | [189.0, 220.0, 300.0, 350.0, 393.0, 450.0, 530.0, 700.0, 961.0] | [378.0, 500.0, 700.0, 934.0, 1200.0, 1500.0, 2366.0]
HV 80A | HV 80A | 80 | 0 | [10.0, 2.05, 0.369, 0.198, 0.1, 0.051, 0.0298, 0.01] | [10.0, 4.15, 1.03, 0.198, 0.1, 0.051, 0.0172, 0.01] | 0 | [240.0, 300.0, 400.0, 450.0, 530.0, 650.0, 800.0, 1311.0] | [480.0, 550.0, 700.0, 1000.0, 1260.0, 1600.0, 2500.0, 3227.0]
Siemens NH-1-100 | Siemens NH-1-100 | 100 | [5400.0, 2000.0, 400.0, 20.0, 1.0, 0.2, 0.012, 0.004] | 0 | 0 | [150.0, 190.0, 250.0, 430.0, 900.0, 1250.0, 2700.0, 3600.0] | 0 | 0
Siemens NH-1-125 | Siemens NH-1-125 | 125 | [4800.0, 120.0, 7.0, 0.1, 0.004] | 0 | 0 | [180.0, 400.0, 740.0, 2000.0, 4250.0] | 0 | 0
Siemens NH-1-16 | Siemens NH-1-16 | 16 | [4000.0, 400.0, 2.0, 0.1, 0.04, 0.01] | 0 | 0 | [26.0, 35.0, 75.0, 150.0, 200.0, 300.0] | 0 | 0
Siemens NH-1-160 | Siemens NH-1-160 | 160 | [4800.0, 120.0, 7.0, 0.1, 0.004] | 0 | 0 | [210.0, 500.0, 900.0, 2300.0, 5000.0] | 0 | 0
Siemens NH-1-25 | Siemens NH-1-25 | 25 | [4000.0, 1000.0, 10.0, 0.2, 0.02, 0.01] | 0 | 0 | [40.0, 50.0, 100.0, 210.0, 400.0, 500.0] | 0 | 0
Siemens NH-1-50 | Siemens NH-1-50 | 50 | [4000.0, 40.0, 4.0, 1.0, 0.02, 0.01] | 0 | 0 | [86.0, 200.0, 300.0, 400.0, 1000.0, 1280.0] | 0 | 0
Siemens NH-1-63 | Siemens NH-1-63 | 63 | [4000.0, 100.0, 10.0, 2.0, 0.04, 0.01] | 0 | 0 | [100.0, 200.0, 300.0, 400.0, 1000.0, 1500.0] | 0 | 0
Siemens NH-1-80 | Siemens NH-1-80 | 80 | [4800.0, 120.0, 7.0, 0.1, 0.01] | 0 | 0 | [150.58, 250.0, 450.0, 1150.0, 2470.0] | 0 | 0
Siemens NH-2-1000 | Siemens NH-2-1000 | 1000 | [4800.0, 120.0, 7.0, 0.1, 0.004] | 0 | 0 | [1900.0, 3500.0, 8400.0, 24000.0, 52000.0] | 0 | 0
Siemens NH-2-200 | Siemens NH-2-200 | 200 | [4800.0, 120.0, 7.0, 0.1, 0.004] | 0 | 0 | [280.0, 650.0, 1200.0, 3000.0, 7000.0] | 0 | 0
Siemens NH-2-224 | Siemens NH-2-224 | 224 | [4800.0, 120.0, 7.0, 0.2, 0.04, 0.004] | 0 | 0 | [400.0, 750.0, 1453.0, 3025.0, 4315.0, 7600.0] | 0 | 0
Siemens NH-2-250 | Siemens NH-2-250 | 250 | [4800.0, 120.0, 7.0, 0.1, 0.004] | 0 | 0 | [450.0, 800.0, 1650.0, 4000.0, 8500.0] | 0 | 0
Siemens NH-2-315 | Siemens NH-2-315 | 315 | [4800.0, 120.0, 7.0, 0.1, 0.004] | 0 | 0 | [550.0, 920.0, 1900.0, 5000.0, 11000.0] | 0 | 0
Siemens NH-2-355 | Siemens NH-2-355 | 355 | [4800.0, 120.0, 6.0, 0.1, 0.004] | 0 | 0 | [650.0, 1116.27, 2350.0, 5840.0, 12790.0] | 0 | 0
Siemens NH-2-400 | Siemens NH-2-400 | 400 | [4800.0, 120.0, 7.0, 0.1, 0.004] | 0 | 0 | [720.0, 1350.0, 2800.0, 6500.0, 15000.0] | 0 | 0
Siemens NH-2-425 | Siemens NH-2-425 | 425 | [4800.0, 120.0, 7.0, 0.1, 0.004] | 0 | 0 | [850.0, 1500.0, 3050.0, 7500.0, 16500.0] | 0 | 0
Siemens NH-2-630 | Siemens NH-2-630 | 630 | [4800.0, 120.0, 7.0, 0.1, 0.004] | 0 | 0 | [1200.0, 2000.0, 4800.0, 12000.0, 26000.0] | 0 | 0

## dtypes
| element | column | dtype
0 | bus | name | object
1 | bus | vn_kv | float64
2 | bus | type | object
3 | bus | zone | object
4 | bus | in_service | bool
5 | load | name | object
6 | load | bus | uint32
7 | load | p_mw | float64
8 | load | q_mvar | float64
9 | load | const_z_percent | float64
10 | load | const_i_percent | float64
11 | load | sn_mva | float64
12 | load | scaling | float64
13 | load | in_service | bool
14 | load | type | object
15 | ext_grid | name | object
16 | ext_grid | bus | uint32
17 | ext_grid | vm_pu | float64
18 | ext_grid | va_degree | float64
19 | ext_grid | slack_weight | float64
20 | ext_grid | in_service | bool
21 | line | name | object
22 | line | std_type | object
23 | line | from_bus | uint32
24 | line | to_bus | uint32
25 | line | length_km | float64
26 | line | r_ohm_per_km | float64
27 | line | x_ohm_per_km | float64
28 | line | c_nf_per_km | float64
29 | line | g_us_per_km | float64
30 | line | max_i_ka | float64
31 | line | df | float64
32 | line | parallel | uint32
33 | line | type | object
34 | line | in_service | bool
35 | trafo | name | object
36 | trafo | std_type | object
37 | trafo | hv_bus | uint32
38 | trafo | lv_bus | uint32
39 | trafo | sn_mva | float64
40 | trafo | vn_hv_kv | float64
41 | trafo | vn_lv_kv | float64
42 | trafo | vk_percent | float64
43 | trafo | vkr_percent | float64
44 | trafo | pfe_kw | float64
45 | trafo | i0_percent | float64
46 | trafo | shift_degree | float64
47 | trafo | tap_side | object
48 | trafo | tap_neutral | int32
49 | trafo | tap_min | int32
50 | trafo | tap_max | int32
51 | trafo | tap_step_percent | float64
52 | trafo | tap_step_degree | float64
53 | trafo | tap_pos | int32
54 | trafo | tap_phase_shifter | bool
55 | trafo | parallel | uint32
56 | trafo | df | float64
57 | trafo | in_service | bool
58 | line_geodata | coords | object
59 | bus_geodata | x | float64
60 | bus_geodata | y | float64
61 | bus_geodata | coords | object

## parameters
| version | format_version | converged | OPF_converged | name | f_hz | sn_mva
0 | 2.14.6 | 2.14.0 | FALSE | FALSE |  | 50 | 1