## bus
| name | vn_kv | type | zone | in_service
0 | bus_LV_4081-8_0_5_node_0 | 0.4 | n |  | TRUE
1 | bus_LV_4081-8_0_5_node_1 | 0.4 | n |  | TRUE
2 | bus_LV_4081-8_0_5_node_2 | 0.4 | n |  | TRUE
3 | bus_LV_4081-8_0_5_node_3 | 0.4 | n |  | TRUE
4 | bus_LV_4081-8_0_5_node_142 | 0.4 | n |  | TRUE
5 | bus_LV_4081-8_0_5_node_143 | 0.4 | n |  | TRUE
6 | bus_LV_4081-8_0_5_node_4 | 0.4 | n |  | TRUE
7 | bus_LV_4081-8_0_5_node_5 | 0.4 | n |  | TRUE
8 | bus_LV_4081-8_0_5_node_6 | 0.4 | n |  | TRUE
9 | bus_LV_4081-8_0_5_node_7 | 0.4 | n |  | TRUE
10 | bus_LV_4081-8_0_5_node_8 | 0.4 | n |  | TRUE
11 | bus_LV_4081-8_0_5_node_9 | 0.4 | n |  | TRUE
12 | bus_LV_4081-8_0_5_node_20 | 0.4 | n |  | TRUE
13 | bus_LV_4081-8_0_5_node_37 | 0.4 | n |  | TRUE
14 | bus_LV_4081-8_0_5_node_47 | 0.4 | n |  | TRUE
15 | bus_LV_4081-8_0_5_node_36 | 0.4 | n |  | TRUE
16 | bus_LV_4081-8_0_5_node_48 | 0.4 | n |  | TRUE
17 | bus_LV_4081-8_0_5_node_19 | 0.4 | n |  | TRUE
18 | bus_LV_4081-8_0_5_node_10 | 0.4 | n |  | TRUE
19 | bus_LV_4081-8_0_5_node_11 | 0.4 | n |  | TRUE
20 | bus_LV_4081-8_0_5_node_12 | 0.4 | n |  | TRUE
21 | bus_LV_4081-8_0_5_node_13 | 0.4 | n |  | TRUE
22 | bus_LV_4081-8_0_5_node_14 | 0.4 | n |  | TRUE
23 | bus_LV_4081-8_0_5_node_15 | 0.4 | n |  | TRUE
24 | bus_LV_4081-8_0_5_node_16 | 0.4 | n |  | TRUE
25 | bus_LV_4081-8_0_5_node_17 | 0.4 | n |  | TRUE
26 | bus_LV_4081-8_0_5_node_18 | 0.4 | n |  | TRUE
27 | bus_LV_4081-8_0_5_node_108 | 0.4 | n |  | TRUE
28 | bus_LV_4081-8_0_5_node_195 | 0.4 | n |  | TRUE
29 | bus_LV_4081-8_0_5_node_82 | 0.4 | n |  | TRUE
30 | bus_LV_4081-8_0_5_node_21 | 0.4 | n |  | TRUE
31 | bus_LV_4081-8_0_5_node_22 | 0.4 | n |  | TRUE
32 | bus_LV_4081-8_0_5_node_23 | 0.4 | n |  | TRUE
33 | bus_LV_4081-8_0_5_node_24 | 0.4 | n |  | TRUE
34 | bus_LV_4081-8_0_5_node_25 | 0.4 | n |  | TRUE
35 | bus_LV_4081-8_0_5_node_73 | 0.4 | n |  | TRUE
36 | bus_LV_4081-8_0_5_node_27 | 0.4 | n |  | TRUE
37 | bus_LV_4081-8_0_5_node_44 | 0.4 | n |  | TRUE
38 | bus_LV_4081-8_0_5_node_26 | 0.4 | n |  | TRUE
39 | bus_LV_4081-8_0_5_node_46 | 0.4 | n |  | TRUE
40 | bus_LV_4081-8_0_5_node_42 | 0.4 | n |  | TRUE
41 | bus_LV_4081-8_0_5_node_28 | 0.4 | n |  | TRUE
42 | bus_LV_4081-8_0_5_node_31 | 0.4 | n |  | TRUE
43 | bus_LV_4081-8_0_5_node_32 | 0.4 | n |  | TRUE
44 | bus_LV_4081-8_0_5_node_29 | 0.4 | n |  | TRUE
45 | bus_LV_4081-8_0_5_node_59 | 0.4 | n |  | TRUE
46 | bus_LV_4081-8_0_5_node_60 | 0.4 | n |  | TRUE
47 | bus_LV_4081-8_0_5_node_58 | 0.4 | n |  | TRUE
48 | bus_LV_4081-8_0_5_node_33 | 0.4 | n |  | TRUE
49 | bus_LV_4081-8_0_5_node_35 | 0.4 | n |  | TRUE
50 | bus_LV_4081-8_0_5_node_38 | 0.4 | n |  | TRUE
51 | bus_LV_4081-8_0_5_node_62 | 0.4 | n |  | TRUE
52 | bus_LV_4081-8_0_5_node_89 | 0.4 | n |  | TRUE
53 | bus_LV_4081-8_0_5_node_68 | 0.4 | n |  | TRUE
54 | bus_LV_4081-8_0_5_node_54 | 0.4 | n |  | TRUE
55 | bus_LV_4081-8_0_5_node_64 | 0.4 | n |  | TRUE
56 | bus_LV_4081-8_0_5_node_34 | 0.4 | n |  | TRUE
57 | bus_LV_4081-8_0_5_node_57 | 0.4 | n |  | TRUE
58 | bus_LV_4081-8_0_5_node_56 | 0.4 | n |  | TRUE
59 | bus_LV_4081-8_0_5_node_71 | 0.4 | n |  | TRUE
60 | bus_LV_4081-8_0_5_node_39 | 0.4 | n |  | TRUE
61 | bus_LV_4081-8_0_5_node_65 | 0.4 | n |  | TRUE
62 | bus_LV_4081-8_0_5_node_43 | 0.4 | n |  | TRUE
63 | bus_LV_4081-8_0_5_node_45 | 0.4 | n |  | TRUE
64 | bus_LV_4081-8_0_5_node_49 | 0.4 | n |  | TRUE
65 | bus_LV_4081-8_0_5_node_51 | 0.4 | n |  | TRUE
66 | bus_LV_4081-8_0_5_node_53 | 0.4 | n |  | TRUE
67 | bus_LV_4081-8_0_5_node_178 | 0.4 | n |  | TRUE
68 | bus_LV_4081-8_0_5_node_179 | 0.4 | n |  | TRUE
69 | bus_LV_4081-8_0_5_node_175 | 0.4 | n |  | TRUE
70 | bus_LV_4081-8_0_5_node_61 | 0.4 | n |  | TRUE
71 | bus_LV_4081-8_0_5_node_63 | 0.4 | n |  | TRUE
72 | bus_LV_4081-8_0_5_node_55 | 0.4 | n |  | TRUE
73 | bus_LV_4081-8_0_5_node_185 | 0.4 | n |  | TRUE
74 | bus_LV_4081-8_0_5_node_87 | 0.4 | n |  | TRUE
75 | bus_LV_4081-8_0_5_node_67 | 0.4 | n |  | TRUE
76 | bus_LV_4081-8_0_5_node_193 | 0.4 | n |  | TRUE
77 | bus_LV_4081-8_0_5_node_184 | 0.4 | n |  | TRUE
78 | bus_LV_4081-8_0_5_node_69 | 0.4 | n |  | TRUE
79 | bus_LV_4081-8_0_5_node_70 | 0.4 | n |  | TRUE
80 | bus_LV_4081-8_0_5_node_83 | 0.4 | n |  | TRUE
81 | bus_LV_4081-8_0_5_node_84 | 0.4 | n |  | TRUE
82 | bus_LV_4081-8_0_5_node_80 | 0.4 | n |  | TRUE
83 | bus_LV_4081-8_0_5_node_101 | 0.4 | n |  | TRUE
84 | bus_LV_4081-8_0_5_node_99 | 0.4 | n |  | TRUE
85 | bus_LV_4081-8_0_5_node_98 | 0.4 | n |  | TRUE
86 | bus_LV_4081-8_0_5_node_81 | 0.4 | n |  | TRUE
87 | bus_LV_4081-8_0_5_node_74 | 0.4 | n |  | TRUE
88 | bus_LV_4081-8_0_5_node_75 | 0.4 | n |  | TRUE
89 | bus_LV_4081-8_0_5_node_76 | 0.4 | n |  | TRUE
90 | bus_LV_4081-8_0_5_node_77 | 0.4 | n |  | TRUE
91 | bus_LV_4081-8_0_5_node_78 | 0.4 | n |  | TRUE
92 | bus_LV_4081-8_0_5_node_79 | 0.4 | n |  | TRUE
93 | bus_LV_4081-8_0_5_node_96 | 0.4 | n |  | TRUE
94 | bus_LV_4081-8_0_5_node_95 | 0.4 | n |  | TRUE
95 | bus_LV_4081-8_0_5_node_105 | 0.4 | n |  | TRUE
96 | bus_LV_4081-8_0_5_node_100 | 0.4 | n |  | TRUE
97 | bus_LV_4081-8_0_5_node_85 | 0.4 | n |  | TRUE
98 | bus_LV_4081-8_0_5_node_86 | 0.4 | n |  | TRUE
99 | bus_LV_4081-8_0_5_node_88 | 0.4 | n |  | TRUE
100 | bus_LV_4081-8_0_5_node_90 | 0.4 | n |  | TRUE
101 | bus_LV_4081-8_0_5_node_91 | 0.4 | n |  | TRUE
102 | bus_LV_4081-8_0_5_node_92 | 0.4 | n |  | TRUE
103 | bus_LV_4081-8_0_5_node_93 | 0.4 | n |  | TRUE
104 | bus_LV_4081-8_0_5_node_94 | 0.4 | n |  | TRUE
105 | bus_LV_4081-8_0_5_node_102 | 0.4 | n |  | TRUE
106 | bus_LV_4081-8_0_5_node_103 | 0.4 | n |  | TRUE
107 | bus_LV_4081-8_0_5_node_104 | 0.4 | n |  | TRUE
108 | bus_LV_4081-8_0_5_node_106 | 0.4 | n |  | TRUE
109 | bus_LV_4081-8_0_5_node_177 | 0.4 | n |  | TRUE
110 | bus_LV_4081-8_0_5_node_158 | 0.4 | n |  | TRUE
111 | bus_LV_4081-8_0_5_node_109 | 0.4 | n |  | TRUE
112 | bus_LV_4081-8_0_5_node_190 | 0.4 | n |  | TRUE
113 | bus_LV_4081-8_0_5_node_110 | 0.4 | n |  | TRUE
114 | bus_LV_4081-8_0_5_node_159 | 0.4 | n |  | TRUE
115 | bus_LV_4081-8_0_5_node_107 | 0.4 | n |  | TRUE
116 | bus_LV_4081-8_0_5_node_165 | 0.4 | n |  | TRUE
117 | bus_LV_4081-8_0_5_node_160 | 0.4 | n |  | TRUE
118 | bus_LV_4081-8_0_5_node_163 | 0.4 | n |  | TRUE
119 | bus_LV_4081-8_0_5_node_111 | 0.4 | n |  | TRUE
120 | bus_LV_4081-8_0_5_node_112 | 0.4 | n |  | TRUE
121 | bus_LV_4081-8_0_5_node_113 | 0.4 | n |  | TRUE
122 | bus_LV_4081-8_0_5_node_115 | 0.4 | n |  | TRUE
123 | bus_LV_4081-8_0_5_node_116 | 0.4 | n |  | TRUE
124 | bus_LV_4081-8_0_5_node_114 | 0.4 | n |  | TRUE
125 | bus_LV_4081-8_0_5_node_122 | 0.4 | n |  | TRUE
126 | bus_LV_4081-8_0_5_node_140 | 0.4 | n |  | TRUE
127 | bus_LV_4081-8_0_5_node_130 | 0.4 | n |  | TRUE
128 | bus_LV_4081-8_0_5_node_120 | 0.4 | n |  | TRUE
129 | bus_LV_4081-8_0_5_node_139 | 0.4 | n |  | TRUE
130 | bus_LV_4081-8_0_5_node_124 | 0.4 | n |  | TRUE
131 | bus_LV_4081-8_0_5_node_144 | 0.4 | n |  | TRUE
132 | bus_LV_4081-8_0_5_node_145 | 0.4 | n |  | TRUE
133 | bus_LV_4081-8_0_5_node_118 | 0.4 | n |  | TRUE
134 | bus_LV_4081-8_0_5_node_119 | 0.4 | n |  | TRUE
135 | bus_LV_4081-8_0_5_node_121 | 0.4 | n |  | TRUE
136 | bus_LV_4081-8_0_5_node_123 | 0.4 | n |  | TRUE
137 | bus_LV_4081-8_0_5_node_125 | 0.4 | n |  | TRUE
138 | bus_LV_4081-8_0_5_node_129 | 0.4 | n |  | TRUE
139 | bus_LV_4081-8_0_5_node_135 | 0.4 | n |  | TRUE
140 | bus_LV_4081-8_0_5_node_128 | 0.4 | n |  | TRUE
141 | bus_LV_4081-8_0_5_node_134 | 0.4 | n |  | TRUE
142 | bus_LV_4081-8_0_5_node_126 | 0.4 | n |  | TRUE
143 | bus_LV_4081-8_0_5_node_127 | 0.4 | n |  | TRUE
144 | bus_LV_4081-8_0_5_node_131 | 0.4 | n |  | TRUE
145 | bus_LV_4081-8_0_5_node_132 | 0.4 | n |  | TRUE
146 | bus_LV_4081-8_0_5_node_133 | 0.4 | n |  | TRUE
147 | bus_LV_4081-8_0_5_node_136 | 0.4 | n |  | TRUE
148 | bus_LV_4081-8_0_5_node_138 | 0.4 | n |  | TRUE
149 | bus_LV_4081-8_0_5_node_137 | 0.4 | n |  | TRUE
150 | bus_LV_4081-8_0_5_node_141 | 0.4 | n |  | TRUE
151 | bus_LV_4081-8_0_5_node_157 | 0.4 | n |  | TRUE
152 | bus_LV_4081-8_0_5_node_156 | 0.4 | n |  | TRUE
153 | bus_LV_4081-8_0_5_node_146 | 0.4 | n |  | TRUE
154 | bus_LV_4081-8_0_5_node_147 | 0.4 | n |  | TRUE
155 | bus_LV_4081-8_0_5_node_148 | 0.4 | n |  | TRUE
156 | bus_LV_4081-8_0_5_node_149 | 0.4 | n |  | TRUE
157 | bus_LV_4081-8_0_5_node_170 | 0.4 | n |  | TRUE
158 | bus_LV_4081-8_0_5_node_169 | 0.4 | n |  | TRUE
159 | bus_LV_4081-8_0_5_node_152 | 0.4 | n |  | TRUE
160 | bus_LV_4081-8_0_5_node_167 | 0.4 | n |  | TRUE
161 | bus_LV_4081-8_0_5_node_150 | 0.4 | n |  | TRUE
162 | bus_LV_4081-8_0_5_node_151 | 0.4 | n |  | TRUE
163 | bus_LV_4081-8_0_5_node_153 | 0.4 | n |  | TRUE
164 | bus_LV_4081-8_0_5_node_154 | 0.4 | n |  | TRUE
165 | bus_LV_4081-8_0_5_node_155 | 0.4 | n |  | TRUE
166 | bus_LV_4081-8_0_5_node_161 | 0.4 | n |  | TRUE
167 | bus_LV_4081-8_0_5_node_162 | 0.4 | n |  | TRUE
168 | bus_LV_4081-8_0_5_node_164 | 0.4 | n |  | TRUE
169 | bus_LV_4081-8_0_5_node_166 | 0.4 | n |  | TRUE
170 | bus_LV_4081-8_0_5_node_168 | 0.4 | n |  | TRUE
171 | bus_LV_4081-8_0_5_node_180 | 0.4 | n |  | TRUE
172 | bus_LV_4081-8_0_5_node_171 | 0.4 | n |  | TRUE
173 | bus_LV_4081-8_0_5_node_194 | 0.4 | n |  | TRUE
174 | bus_LV_4081-8_0_5_node_181 | 0.4 | n |  | TRUE
175 | bus_LV_4081-8_0_5_node_182 | 0.4 | n |  | TRUE
176 | bus_LV_4081-8_0_5_node_187 | 0.4 | n |  | TRUE
177 | bus_LV_4081-8_0_5_node_183 | 0.4 | n |  | TRUE
178 | bus_LV_4081-8_0_5_node_172 | 0.4 | n |  | TRUE
179 | bus_LV_4081-8_0_5_node_173 | 0.4 | n |  | TRUE
180 | bus_LV_4081-8_0_5_node_174 | 0.4 | n |  | TRUE
181 | bus_LV_4081-8_0_5_node_176 | 0.4 | n |  | TRUE
182 | bus_LV_4081-8_0_5_node_191 | 0.4 | n |  | TRUE
183 | bus_LV_4081-8_0_5_node_192 | 0.4 | n |  | TRUE
184 | bus_LV_4081-8_0_5_node_188 | 0.4 | n |  | TRUE
185 | bus_LV_4081-8_0_5_node_189 | 0.4 | n |  | TRUE
186 | bus_LV_4081-8_0_5_node_186 | 0.4 | n |  | TRUE
187 | bus_MV_420_0_node_143 | 20 | n |  | TRUE

## load
| name | bus | p_mw | q_mvar | const_z_percent | const_i_percent | sn_mva | scaling | in_service | type
0 | LV_4081-8_0_5_load_0 | 0 | 0.0035994 | 0.00090211 | 0 | 0 |  | 1 | TRUE | wye
1 | LV_4081-8_0_5_load_2 | 2 | 0.0037556 | 0.00094124 | 0 | 0 |  | 1 | TRUE | wye
2 | LV_4081-8_0_5_load_3 | 3 | 0.0018851 | 0.00047246 | 0 | 0 |  | 1 | TRUE | wye
3 | LV_4081-8_0_5_load_142 | 4 | 0.0017452 | 0.0004374 | 0 | 0 |  | 1 | TRUE | wye
4 | LV_4081-8_0_5_load_4 | 6 | 0.0020184 | 0.00050585 | 0 | 0 |  | 1 | TRUE | wye
5 | LV_4081-8_0_5_load_5 | 7 | 0.0020453 | 0.00051259 | 0 | 0 |  | 1 | TRUE | wye
6 | LV_4081-8_0_5_load_8 | 10 | 0.002822 | 0.00070726 | 0 | 0 |  | 1 | TRUE | wye
7 | LV_4081-8_0_5_load_9 | 11 | 0.0035921 | 0.00090028 | 0 | 0 |  | 1 | TRUE | wye
8 | LV_4081-8_0_5_load_20 | 12 | 0.0040439 | 0.0010135 | 0 | 0 |  | 1 | TRUE | wye
9 | LV_4081-8_0_5_load_37 | 13 | 0.001055 | 0.00026441 | 0 | 0 |  | 1 | TRUE | wye
10 | LV_4081-8_0_5_load_36 | 15 | 0.0021221 | 0.00053186 | 0 | 0 |  | 1 | TRUE | wye
11 | LV_4081-8_0_5_load_48 | 16 | 0.0018079 | 0.00045311 | 0 | 0 |  | 1 | TRUE | wye
12 | LV_4081-8_0_5_load_19 | 17 | 0.0030504 | 0.00076451 | 0 | 0 |  | 1 | TRUE | wye
13 | LV_4081-8_0_5_load_10 | 18 | 0.00090746 | 0.00022743 | 0 | 0 |  | 1 | TRUE | wye
14 | LV_4081-8_0_5_load_12 | 20 | 0.0036268 | 0.00090896 | 0 | 0 |  | 1 | TRUE | wye
15 | LV_4081-8_0_5_load_13 | 21 | 0.0022443 | 0.00056249 | 0 | 0 |  | 1 | TRUE | wye
16 | LV_4081-8_0_5_load_14 | 22 | 0.0041114 | 0.0010304 | 0 | 0 |  | 1 | TRUE | wye
17 | LV_4081-8_0_5_load_15 | 23 | 0.0020332 | 0.00050956 | 0 | 0 |  | 1 | TRUE | wye
18 | LV_4081-8_0_5_load_17 | 25 | 0.0032396 | 0.00081193 | 0 | 0 |  | 1 | TRUE | wye
19 | LV_4081-8_0_5_load_18 | 26 | 0.0017987 | 0.0004508 | 0 | 0 |  | 1 | TRUE | wye
20 | LV_4081-8_0_5_load_108 | 27 | 0.0027511 | 0.00068948 | 0 | 0 |  | 1 | TRUE | wye
21 | LV_4081-8_0_5_load_195 | 28 | 0.0019777 | 0.00049567 | 0 | 0 |  | 1 | TRUE | wye
22 | LV_4081-8_0_5_load_21 | 30 | 0.0024327 | 0.00060968 | 0 | 0 |  | 1 | TRUE | wye
23 | LV_4081-8_0_5_load_22 | 31 | 0.0019186 | 0.00048084 | 0 | 0 |  | 1 | TRUE | wye
24 | LV_4081-8_0_5_load_23 | 32 | 0.0036426 | 0.00091293 | 0 | 0 |  | 1 | TRUE | wye
25 | LV_4081-8_0_5_load_24 | 33 | 0.0025708 | 0.00064431 | 0 | 0 |  | 1 | TRUE | wye
26 | LV_4081-8_0_5_load_73 | 35 | 0.0020091 | 0.00050353 | 0 | 0 |  | 1 | TRUE | wye
27 | LV_4081-8_0_5_load_26 | 38 | 0.0083429 | 0.0020909 | 0 | 0 |  | 1 | TRUE | wye
28 | LV_4081-8_0_5_load_46 | 39 | 0.002427 | 0.00060825 | 0 | 0 |  | 1 | TRUE | wye
29 | LV_4081-8_0_5_load_42 | 40 | 0.0044314 | 0.0011106 | 0 | 0 |  | 1 | TRUE | wye
30 | LV_4081-8_0_5_load_31 | 42 | 0.012488 | 0.0031298 | 0 | 0 |  | 1 | TRUE | wye
31 | LV_4081-8_0_5_load_60 | 46 | 0.0012489 | 0.00031301 | 0 | 0 |  | 1 | TRUE | wye
32 | LV_4081-8_0_5_load_58 | 47 | 0.014214 | 0.0035624 | 0 | 0 |  | 1 | TRUE | wye
33 | LV_4081-8_0_5_load_38 | 50 | 0.0086381 | 0.0021649 | 0 | 0 |  | 1 | TRUE | wye
34 | LV_4081-8_0_5_load_89 | 52 | 0.002138 | 0.00053583 | 0 | 0 |  | 1 | TRUE | wye
35 | LV_4081-8_0_5_load_68 | 53 | 0.00095379 | 0.00023904 | 0 | 0 |  | 1 | TRUE | wye
36 | LV_4081-8_0_5_load_64 | 55 | 0.013413 | 0.0033617 | 0 | 0 |  | 1 | TRUE | wye
37 | LV_4081-8_0_5_load_57 | 57 | 0.015179 | 0.0038042 | 0 | 0 |  | 1 | TRUE | wye
38 | LV_4081-8_0_5_load_71 | 59 | 0.0059003 | 0.0014787 | 0 | 0 |  | 1 | TRUE | wye
39 | LV_4081-8_0_5_load_39 | 60 | 0.004103 | 0.0010283 | 0 | 0 |  | 1 | TRUE | wye
40 | LV_4081-8_0_5_load_65 | 61 | 0.019621 | 0.0049174 | 0 | 0 |  | 1 | TRUE | wye
41 | LV_4081-8_0_5_load_43 | 62 | 0.016774 | 0.004204 | 0 | 0 |  | 1 | TRUE | wye
42 | LV_4081-8_0_5_load_45 | 63 | 0.0030835 | 0.0007728 | 0 | 0 |  | 1 | TRUE | wye
43 | LV_4081-8_0_5_load_49 | 64 | 0.011775 | 0.002951 | 0 | 0 |  | 1 | TRUE | wye
44 | LV_4081-8_0_5_load_53 | 66 | 0.011456 | 0.0028712 | 0 | 0 |  | 1 | TRUE | wye
45 | LV_4081-8_0_5_load_179 | 68 | 0.0017509 | 0.00043882 | 0 | 0 |  | 1 | TRUE | wye
46 | LV_4081-8_0_5_load_175 | 69 | 0.0017531 | 0.00043936 | 0 | 0 |  | 1 | TRUE | wye
47 | LV_4081-8_0_5_load_63 | 71 | 0.0017528 | 0.0004393 | 0 | 0 |  | 1 | TRUE | wye
48 | LV_4081-8_0_5_load_55 | 72 | 0.012359 | 0.0030976 | 0 | 0 |  | 1 | TRUE | wye
49 | LV_4081-8_0_5_load_185 | 73 | 0.00071301 | 0.0001787 | 0 | 0 |  | 1 | TRUE | wye
50 | LV_4081-8_0_5_load_87 | 74 | 0.0018159 | 0.00045512 | 0 | 0 |  | 1 | TRUE | wye
51 | LV_4081-8_0_5_load_67 | 75 | 0.0022517 | 0.00056433 | 0 | 0 |  | 1 | TRUE | wye
52 | LV_4081-8_0_5_load_193 | 76 | 0.0017509 | 0.00043882 | 0 | 0 |  | 1 | TRUE | wye
53 | LV_4081-8_0_5_load_184 | 77 | 0.0024531 | 0.0006148 | 0 | 0 |  | 1 | TRUE | wye
54 | LV_4081-8_0_5_load_69 | 78 | 0.0022994 | 0.00057627 | 0 | 0 |  | 1 | TRUE | wye
55 | LV_4081-8_0_5_load_84 | 81 | 0.0024954 | 0.0006254 | 0 | 0 |  | 1 | TRUE | wye
56 | LV_4081-8_0_5_load_80 | 82 | 0.0029338 | 0.00073528 | 0 | 0 |  | 1 | TRUE | wye
57 | LV_4081-8_0_5_load_101 | 83 | 0.0022825 | 0.00057205 | 0 | 0 |  | 1 | TRUE | wye
58 | LV_4081-8_0_5_load_99 | 84 | 0.0012572 | 0.00031509 | 0 | 0 |  | 1 | TRUE | wye
59 | LV_4081-8_0_5_load_98 | 85 | 0.0053044 | 0.0013294 | 0 | 0 |  | 1 | TRUE | wye
60 | LV_4081-8_0_5_load_81 | 86 | 0.0023904 | 0.0005991 | 0 | 0 |  | 1 | TRUE | wye
61 | LV_4081-8_0_5_load_74 | 87 | 0.0024251 | 0.0006078 | 0 | 0 |  | 1 | TRUE | wye
62 | LV_4081-8_0_5_load_75 | 88 | 0.0033759 | 0.00084607 | 0 | 0 |  | 1 | TRUE | wye
63 | LV_4081-8_0_5_load_76 | 89 | 0.0057801 | 0.0014486 | 0 | 0 |  | 1 | TRUE | wye
64 | LV_4081-8_0_5_load_77 | 90 | 0.0025443 | 0.00063765 | 0 | 0 |  | 1 | TRUE | wye
65 | LV_4081-8_0_5_load_78 | 91 | 0.00058618 | 0.00014691 | 0 | 0 |  | 1 | TRUE | wye
66 | LV_4081-8_0_5_load_79 | 92 | 0.0031938 | 0.00080045 | 0 | 0 |  | 1 | TRUE | wye
67 | LV_4081-8_0_5_load_96 | 93 | 0.001109 | 0.00027795 | 0 | 0 |  | 1 | TRUE | wye
68 | LV_4081-8_0_5_load_95 | 94 | 0.0030729 | 0.00077015 | 0 | 0 |  | 1 | TRUE | wye
69 | LV_4081-8_0_5_load_100 | 96 | 0.0012435 | 0.00031165 | 0 | 0 |  | 1 | TRUE | wye
70 | LV_4081-8_0_5_load_85 | 97 | 0.0020298 | 0.00050872 | 0 | 0 |  | 1 | TRUE | wye
71 | LV_4081-8_0_5_load_86 | 98 | 0.0020014 | 0.0005016 | 0 | 0 |  | 1 | TRUE | wye
72 | LV_4081-8_0_5_load_88 | 99 | 0.00098441 | 0.00024672 | 0 | 0 |  | 1 | TRUE | wye
73 | LV_4081-8_0_5_load_90 | 100 | 0.0012167 | 0.00030494 | 0 | 0 |  | 1 | TRUE | wye
74 | LV_4081-8_0_5_load_91 | 101 | 0.0022333 | 0.00055972 | 0 | 0 |  | 1 | TRUE | wye
75 | LV_4081-8_0_5_load_92 | 102 | 0.0040341 | 0.001011 | 0 | 0 |  | 1 | TRUE | wye
76 | LV_4081-8_0_5_load_93 | 103 | 0.0030676 | 0.00076881 | 0 | 0 |  | 1 | TRUE | wye
77 | LV_4081-8_0_5_load_94 | 104 | 0.0026482 | 0.00066369 | 0 | 0 |  | 1 | TRUE | wye
78 | LV_4081-8_0_5_load_104 | 107 | 0.0028799 | 0.00072178 | 0 | 0 |  | 1 | TRUE | wye
79 | LV_4081-8_0_5_load_106 | 108 | 0.0018808 | 0.00047137 | 0 | 0 |  | 1 | TRUE | wye
80 | LV_4081-8_0_5_load_177 | 109 | 0.0031626 | 0.00079261 | 0 | 0 |  | 1 | TRUE | wye
81 | LV_4081-8_0_5_load_158 | 110 | 0.0023599 | 0.00059145 | 0 | 0 |  | 1 | TRUE | wye
82 | LV_4081-8_0_5_load_109 | 111 | 0.0024943 | 0.00062514 | 0 | 0 |  | 1 | TRUE | wye
83 | LV_4081-8_0_5_load_190 | 112 | 0.002393 | 0.00059975 | 0 | 0 |  | 1 | TRUE | wye
84 | LV_4081-8_0_5_load_110 | 113 | 0.0018904 | 0.00047377 | 0 | 0 |  | 1 | TRUE | wye
85 | LV_4081-8_0_5_load_159 | 114 | 0.0016366 | 0.00041016 | 0 | 0 |  | 1 | TRUE | wye
86 | LV_4081-8_0_5_load_107 | 115 | 0.0019955 | 0.00050012 | 0 | 0 |  | 1 | TRUE | wye
87 | LV_4081-8_0_5_load_165 | 116 | 0.003569 | 0.00089448 | 0 | 0 |  | 1 | TRUE | wye
88 | LV_4081-8_0_5_load_160 | 117 | 0.0011706 | 0.00029337 | 0 | 0 |  | 1 | TRUE | wye
89 | LV_4081-8_0_5_load_111 | 119 | 0.0023272 | 0.00058324 | 0 | 0 |  | 1 | TRUE | wye
90 | LV_4081-8_0_5_load_115 | 122 | 0.0015484 | 0.00038807 | 0 | 0 |  | 1 | TRUE | wye
91 | LV_4081-8_0_5_load_116 | 123 | 0.0015905 | 0.00039861 | 0 | 0 |  | 1 | TRUE | wye
92 | LV_4081-8_0_5_load_114 | 124 | 0.0019403 | 0.00048628 | 0 | 0 |  | 1 | TRUE | wye
93 | LV_4081-8_0_5_load_122 | 125 | 0.0013938 | 0.00034932 | 0 | 0 |  | 1 | TRUE | wye
94 | LV_4081-8_0_5_load_140 | 126 | 0.001469 | 0.00036816 | 0 | 0 |  | 1 | TRUE | wye
95 | LV_4081-8_0_5_load_130 | 127 | 0.0014725 | 0.00036904 | 0 | 0 |  | 1 | TRUE | wye
96 | LV_4081-8_0_5_load_144 | 131 | 0.0019084 | 0.00047829 | 0 | 0 |  | 1 | TRUE | wye
97 | LV_4081-8_0_5_load_118 | 133 | 0.0012343 | 0.00030935 | 0 | 0 |  | 1 | TRUE | wye
98 | LV_4081-8_0_5_load_119 | 134 | 0.0011887 | 0.00029792 | 0 | 0 |  | 1 | TRUE | wye
99 | LV_4081-8_0_5_load_123 | 136 | 0.0018209 | 0.00045636 | 0 | 0 |  | 1 | TRUE | wye
100 | LV_4081-8_0_5_load_125 | 137 | 0.010541 | 0.0026418 | 0 | 0 |  | 1 | TRUE | wye
101 | LV_4081-8_0_5_load_129 | 138 | 0.0015662 | 0.00039252 | 0 | 0 |  | 1 | TRUE | wye
102 | LV_4081-8_0_5_load_135 | 139 | 0.031602 | 0.0079203 | 0 | 0 |  | 1 | TRUE | wye
103 | LV_4081-8_0_5_load_128 | 140 | 0.0012642 | 0.00031685 | 0 | 0 |  | 1 | TRUE | wye
104 | LV_4081-8_0_5_load_134 | 141 | 0.0012701 | 0.00031832 | 0 | 0 |  | 1 | TRUE | wye
105 | LV_4081-8_0_5_load_126 | 142 | 0.0022827 | 0.0005721 | 0 | 0 |  | 1 | TRUE | wye
106 | LV_4081-8_0_5_load_127 | 143 | 0.006657 | 0.0016684 | 0 | 0 |  | 1 | TRUE | wye
107 | LV_4081-8_0_5_load_131 | 144 | 0.002181 | 0.00054662 | 0 | 0 |  | 1 | TRUE | wye
108 | LV_4081-8_0_5_load_132 | 145 | 0.0011497 | 0.00028814 | 0 | 0 |  | 1 | TRUE | wye
109 | LV_4081-8_0_5_load_133 | 146 | 0.00095898 | 0.00024034 | 0 | 0 |  | 1 | TRUE | wye
110 | LV_4081-8_0_5_load_136 | 147 | 0.00067288 | 0.00016864 | 0 | 0 |  | 1 | TRUE | wye
111 | LV_4081-8_0_5_load_138 | 148 | 0.00095031 | 0.00023817 | 0 | 0 |  | 1 | TRUE | wye
112 | LV_4081-8_0_5_load_137 | 149 | 0.001968 | 0.00049323 | 0 | 0 |  | 1 | TRUE | wye
113 | LV_4081-8_0_5_load_157 | 151 | 0.00328 | 0.00082206 | 0 | 0 |  | 1 | TRUE | wye
114 | LV_4081-8_0_5_load_156 | 152 | 0.0025946 | 0.00065027 | 0 | 0 |  | 1 | TRUE | wye
115 | LV_4081-8_0_5_load_146 | 153 | 0.0030439 | 0.00076287 | 0 | 0 |  | 1 | TRUE | wye
116 | LV_4081-8_0_5_load_149 | 156 | 0.0057071 | 0.0014303 | 0 | 0 |  | 1 | TRUE | wye
117 | LV_4081-8_0_5_load_170 | 157 | 0.0024517 | 0.00061446 | 0 | 0 |  | 1 | TRUE | wye
118 | LV_4081-8_0_5_load_169 | 158 | 0.0051509 | 0.0012909 | 0 | 0 |  | 1 | TRUE | wye
119 | LV_4081-8_0_5_load_152 | 159 | 0.0036826 | 0.00092294 | 0 | 0 |  | 1 | TRUE | wye
120 | LV_4081-8_0_5_load_150 | 161 | 0.0036493 | 0.0009146 | 0 | 0 |  | 1 | TRUE | wye
121 | LV_4081-8_0_5_load_151 | 162 | 0.0015476 | 0.00038787 | 0 | 0 |  | 1 | TRUE | wye
122 | LV_4081-8_0_5_load_153 | 163 | 0.0033538 | 0.00084055 | 0 | 0 |  | 1 | TRUE | wye
123 | LV_4081-8_0_5_load_154 | 164 | 0.0018792 | 0.00047097 | 0 | 0 |  | 1 | TRUE | wye
124 | LV_4081-8_0_5_load_155 | 165 | 0.001751 | 0.00043883 | 0 | 0 |  | 1 | TRUE | wye
125 | LV_4081-8_0_5_load_161 | 166 | 0.0024043 | 0.00060256 | 0 | 0 |  | 1 | TRUE | wye
126 | LV_4081-8_0_5_load_162 | 167 | 0.0035496 | 0.00088962 | 0 | 0 |  | 1 | TRUE | wye
127 | LV_4081-8_0_5_load_166 | 169 | 0.002553 | 0.00063985 | 0 | 0 |  | 1 | TRUE | wye
128 | LV_4081-8_0_5_load_168 | 170 | 0.0024529 | 0.00061475 | 0 | 0 |  | 1 | TRUE | wye
129 | LV_4081-8_0_5_load_180 | 171 | 0.0029769 | 0.00074607 | 0 | 0 |  | 1 | TRUE | wye
130 | LV_4081-8_0_5_load_171 | 172 | 0.0024512 | 0.00061433 | 0 | 0 |  | 1 | TRUE | wye
131 | LV_4081-8_0_5_load_194 | 173 | 0.0024521 | 0.00061457 | 0 | 0 |  | 1 | TRUE | wye
132 | LV_4081-8_0_5_load_181 | 174 | 0.0030747 | 0.0007706 | 0 | 0 |  | 1 | TRUE | wye
133 | LV_4081-8_0_5_load_182 | 175 | 0.0024536 | 0.00061492 | 0 | 0 |  | 1 | TRUE | wye
134 | LV_4081-8_0_5_load_187 | 176 | 0.0024527 | 0.0006147 | 0 | 0 |  | 1 | TRUE | wye
135 | LV_4081-8_0_5_load_183 | 177 | 0.0024534 | 0.00061487 | 0 | 0 |  | 1 | TRUE | wye
136 | LV_4081-8_0_5_load_172 | 178 | 0.0024524 | 0.00061463 | 0 | 0 |  | 1 | TRUE | wye
137 | LV_4081-8_0_5_load_173 | 179 | 0.0024517 | 0.00061445 | 0 | 0 |  | 1 | TRUE | wye
138 | LV_4081-8_0_5_load_174 | 180 | 0.0024549 | 0.00061526 | 0 | 0 |  | 1 | TRUE | wye
139 | LV_4081-8_0_5_load_176 | 181 | 0.0024529 | 0.00061474 | 0 | 0 |  | 1 | TRUE | wye
140 | LV_4081-8_0_5_load_191 | 182 | 0.0024533 | 0.00061486 | 0 | 0 |  | 1 | TRUE | wye
141 | LV_4081-8_0_5_load_192 | 183 | 0.0024556 | 0.00061544 | 0 | 0 |  | 1 | TRUE | wye
142 | LV_4081-8_0_5_load_188 | 184 | 0.0024536 | 0.00061494 | 0 | 0 |  | 1 | TRUE | wye
143 | LV_4081-8_0_5_load_189 | 185 | 0.0024521 | 0.00061457 | 0 | 0 |  | 1 | TRUE | wye
144 | LV_4081-8_0_5_load_186 | 186 | 0.0024529 | 0.00061475 | 0 | 0 |  | 1 | TRUE | wye

## ext_grid
| name | bus | vm_pu | va_degree | slack_weight | in_service
0 |  | 78 | 1 | 0 | 1 | TRUE

## line
| name | std_type | from_bus | to_bus | length_km | r_ohm_per_km | x_ohm_per_km | c_nf_per_km | g_us_per_km | max_i_ka | df | parallel | type | in_service
0 | LV_4081-8_0_5_line_0 |  | 0 | 1 | 0.0076879 | 0.125 | 0.08 | 261 | 0 | 0.364 | 1 | 1 | cs | TRUE
1 | LV_4081-8_0_5_line_1 |  | 0 | 2 | 0.016557 | 0.125 | 0.08 | 261 | 0 | 0.364 | 1 | 1 | cs | TRUE
2 | LV_4081-8_0_5_line_2 |  | 1 | 3 | 0.016731 | 0.125 | 0.08 | 261 | 0 | 0.364 | 1 | 1 | cs | TRUE
3 | LV_4081-8_0_5_line_3 |  | 3 | 4 | 0.018447 | 0.125 | 0.08 | 261 | 0 | 0.364 | 1 | 1 | cs | TRUE
4 | LV_4081-8_0_5_line_4 |  | 4 | 5 | 0.012678 | 0.125 | 0.08 | 261 | 0 | 0.364 | 1 | 1 | cs | TRUE
5 | LV_4081-8_0_5_line_5 |  | 5 | 150 | 0.052648 | 0.125 | 0.08 | 261 | 0 | 0.364 | 1 | 1 | cs | TRUE
6 | LV_4081-8_0_5_line_6 |  | 6 | 7 | 0.034262 | 0.125 | 0.08 | 261 | 0 | 0.364 | 1 | 1 | cs | TRUE
7 | LV_4081-8_0_5_line_7 |  | 6 | 8 | 0.026555 | 0.125 | 0.08 | 261 | 0 | 0.364 | 1 | 1 | cs | TRUE
8 | LV_4081-8_0_5_line_8 |  | 7 | 9 | 0.013958 | 0.125 | 0.08 | 261 | 0 | 0.364 | 1 | 1 | cs | TRUE
9 | LV_4081-8_0_5_line_9 |  | 8 | 10 | 0.028827 | 0.125 | 0.08 | 261 | 0 | 0.364 | 1 | 1 | cs | TRUE
10 | LV_4081-8_0_5_line_10 |  | 8 | 11 | 0.002974 | 0.125 | 0.08 | 261 | 0 | 0.364 | 1 | 1 | cs | TRUE
11 | LV_4081-8_0_5_line_11 |  | 9 | 12 | 0.026163 | 0.125 | 0.08 | 261 | 0 | 0.364 | 1 | 1 | cs | TRUE
12 | LV_4081-8_0_5_line_12 |  | 10 | 13 | 0.01081 | 0.125 | 0.08 | 261 | 0 | 0.364 | 1 | 1 | cs | TRUE
13 | LV_4081-8_0_5_line_13 |  | 11 | 14 | 0.029839 | 0.125 | 0.08 | 261 | 0 | 0.364 | 1 | 1 | cs | TRUE
14 | LV_4081-8_0_5_line_14 |  | 13 | 15 | 0.01341 | 0.125 | 0.08 | 261 | 0 | 0.364 | 1 | 1 | cs | TRUE
15 | LV_4081-8_0_5_line_15 |  | 14 | 16 | 0.030154 | 0.125 | 0.08 | 261 | 0 | 0.364 | 1 | 1 | cs | TRUE
16 | LV_4081-8_0_5_line_16 |  | 14 | 17 | 0.010803 | 0.125 | 0.08 | 261 | 0 | 0.364 | 1 | 1 | cs | TRUE
17 | LV_4081-8_0_5_line_17 |  | 15 | 20 | 0.024369 | 0.125 | 0.08 | 261 | 0 | 0.364 | 1 | 1 | cs | TRUE
18 | LV_4081-8_0_5_line_18 |  | 16 | 39 | 0.035394 | 0.125 | 0.08 | 261 | 0 | 0.364 | 1 | 1 | cs | TRUE
19 | LV_4081-8_0_5_line_19 |  | 18 | 19 | 0.033183 | 0.125 | 0.08 | 261 | 0 | 0.364 | 1 | 1 | cs | TRUE
20 | LV_4081-8_0_5_line_20 |  | 19 | 20 | 0.0017559 | 0.125 | 0.08 | 261 | 0 | 0.364 | 1 | 1 | cs | TRUE
21 | LV_4081-8_0_5_line_21 |  | 19 | 21 | 0.018569 | 0.125 | 0.08 | 261 | 0 | 0.364 | 1 | 1 | cs | TRUE
22 | LV_4081-8_0_5_line_22 |  | 22 | 23 | 0.018342 | 0.125 | 0.08 | 261 | 0 | 0.364 | 1 | 1 | cs | TRUE
23 | LV_4081-8_0_5_line_23 |  | 22 | 24 | 0.010743 | 0.125 | 0.08 | 261 | 0 | 0.364 | 1 | 1 | cs | TRUE
24 | LV_4081-8_0_5_line_24 |  | 23 | 25 | 0.0059651 | 0.125 | 0.08 | 261 | 0 | 0.364 | 1 | 1 | cs | TRUE
25 | LV_4081-8_0_5_line_25 |  | 24 | 26 | 0.032977 | 0.125 | 0.08 | 261 | 0 | 0.364 | 1 | 1 | cs | TRUE
26 | LV_4081-8_0_5_line_26 |  | 25 | 27 | 0.0090218 | 0.125 | 0.08 | 261 | 0 | 0.364 | 1 | 1 | cs | TRUE
27 | LV_4081-8_0_5_line_27 |  | 26 | 28 | 0.053111 | 0.125 | 0.08 | 261 | 0 | 0.364 | 1 | 1 | cs | TRUE
28 | LV_4081-8_0_5_line_28 |  | 27 | 29 | 0.0078667 | 0.125 | 0.08 | 261 | 0 | 0.364 | 1 | 1 | cs | TRUE
29 | LV_4081-8_0_5_line_29 |  | 29 | 86 | 0.016067 | 0.125 | 0.08 | 261 | 0 | 0.364 | 1 | 5 | cs | TRUE
30 | LV_4081-8_0_5_line_30 |  | 29 | 35 | 0.032899 | 0.125 | 0.08 | 261 | 0 | 0.364 | 1 | 5 | cs | TRUE
31 | LV_4081-8_0_5_line_31 |  | 30 | 31 | 0.014498 | 0.125 | 0.08 | 261 | 0 | 0.364 | 1 | 5 | cs | TRUE
32 | LV_4081-8_0_5_line_32 |  | 30 | 32 | 0.022775 | 0.125 | 0.08 | 261 | 0 | 0.364 | 1 | 5 | cs | TRUE
33 | LV_4081-8_0_5_line_33 |  | 31 | 33 | 0.031414 | 0.125 | 0.08 | 261 | 0 | 0.364 | 1 | 5 | cs | TRUE
34 | LV_4081-8_0_5_line_34 |  | 32 | 34 | 0.026903 | 0.125 | 0.08 | 261 | 0 | 0.364 | 1 | 5 | cs | TRUE
35 | LV_4081-8_0_5_line_35 |  | 33 | 35 | 0.034458 | 0.125 | 0.08 | 261 | 0 | 0.364 | 1 | 5 | cs | TRUE
36 | LV_4081-8_0_5_line_36 |  | 34 | 36 | 0.014952 | 0.125 | 0.08 | 261 | 0 | 0.364 | 1 | 5 | cs | TRUE
37 | LV_4081-8_0_5_line_37 |  | 34 | 37 | 0.020136 | 0.125 | 0.08 | 261 | 0 | 0.364 | 1 | 2 | cs | TRUE
38 | LV_4081-8_0_5_line_38 |  | 36 | 38 | 0.01584 | 0.125 | 0.08 | 261 | 0 | 0.364 | 1 | 5 | cs | TRUE
39 | LV_4081-8_0_5_line_39 |  | 37 | 39 | 0.043213 | 0.125 | 0.08 | 261 | 0 | 0.364 | 1 | 1 | cs | TRUE
40 | LV_4081-8_0_5_line_40 |  | 37 | 40 | 0.028892 | 0.125 | 0.08 | 261 | 0 | 0.364 | 1 | 1 | cs | TRUE
41 | LV_4081-8_0_5_line_41 |  | 38 | 41 | 0.046102 | 0.125 | 0.08 | 261 | 0 | 0.364 | 1 | 2 | cs | TRUE
42 | LV_4081-8_0_5_line_42 |  | 40 | 62 | 0.0052015 | 0.125 | 0.08 | 261 | 0 | 0.364 | 1 | 1 | cs | TRUE
43 | LV_4081-8_0_5_line_43 |  | 41 | 42 | 0.023553 | 0.125 | 0.08 | 261 | 0 | 0.364 | 1 | 1 | cs | TRUE
44 | LV_4081-8_0_5_line_44 |  | 41 | 43 | 0.007603 | 0.125 | 0.08 | 261 | 0 | 0.364 | 1 | 1 | cs | TRUE
45 | LV_4081-8_0_5_line_45 |  | 42 | 48 | 0.01154 | 0.125 | 0.08 | 261 | 0 | 0.364 | 1 | 1 | cs | TRUE
46 | LV_4081-8_0_5_line_46 |  | 43 | 49 | 0.039698 | 0.125 | 0.08 | 261 | 0 | 0.364 | 1 | 1 | cs | TRUE
47 | LV_4081-8_0_5_line_47 |  | 43 | 50 | 0.023376 | 0.125 | 0.08 | 261 | 0 | 0.364 | 1 | 1 | cs | TRUE
48 | LV_4081-8_0_5_line_48 |  | 44 | 45 | 0.017188 | 0.125 | 0.08 | 261 | 0 | 0.364 | 1 | 5 | cs | TRUE
49 | LV_4081-8_0_5_line_49 |  | 44 | 46 | 0.027305 | 0.125 | 0.08 | 261 | 0 | 0.364 | 1 | 5 | cs | TRUE
50 | LV_4081-8_0_5_line_50 |  | 44 | 47 | 0.042541 | 0.125 | 0.08 | 261 | 0 | 0.364 | 1 | 1 | cs | TRUE
51 | LV_4081-8_0_5_line_51 |  | 45 | 51 | 0.025768 | 0.125 | 0.08 | 261 | 0 | 0.364 | 1 | 5 | cs | TRUE
52 | LV_4081-8_0_5_line_52 |  | 45 | 52 | 0.019234 | 0.125 | 0.08 | 261 | 0 | 0.364 | 1 | 5 | cs | TRUE
53 | LV_4081-8_0_5_line_53 |  | 46 | 53 | 0.031021 | 0.125 | 0.08 | 261 | 0 | 0.364 | 1 | 5 | cs | TRUE
54 | LV_4081-8_0_5_line_54 |  | 47 | 54 | 0.039799 | 0.125 | 0.08 | 261 | 0 | 0.364 | 1 | 1 | cs | TRUE
55 | LV_4081-8_0_5_line_55 |  | 48 | 56 | 0.042254 | 0.125 | 0.08 | 261 | 0 | 0.364 | 1 | 1 | cs | TRUE
56 | LV_4081-8_0_5_line_56 |  | 49 | 59 | 0.0051917 | 0.125 | 0.08 | 261 | 0 | 0.364 | 1 | 1 | cs | TRUE
57 | LV_4081-8_0_5_line_57 |  | 50 | 60 | 0.006725 | 0.125 | 0.08 | 261 | 0 | 0.364 | 1 | 1 | cs | TRUE
58 | LV_4081-8_0_5_line_58 |  | 51 | 73 | 0.019263 | 0.125 | 0.08 | 261 | 0 | 0.364 | 1 | 5 | cs | TRUE
59 | LV_4081-8_0_5_line_59 |  | 51 | 70 | 0.011946 | 0.125 | 0.08 | 261 | 0 | 0.364 | 1 | 1 | cs | TRUE
60 | LV_4081-8_0_5_line_60 |  | 52 | 74 | 0.023156 | 0.125 | 0.08 | 261 | 0 | 0.364 | 1 | 5 | cs | TRUE
61 | LV_4081-8_0_5_line_61 |  | 53 | 75 | 0.016107 | 0.125 | 0.08 | 261 | 0 | 0.364 | 1 | 5 | cs | TRUE
62 | LV_4081-8_0_5_line_62 |  | 54 | 58 | 0.046252 | 0.125 | 0.08 | 261 | 0 | 0.364 | 1 | 1 | cs | TRUE
63 | LV_4081-8_0_5_line_63 |  | 54 | 65 | 0.045928 | 0.125 | 0.08 | 261 | 0 | 0.364 | 1 | 1 | cs | TRUE
64 | LV_4081-8_0_5_line_64 |  | 55 | 56 | 0.01236 | 0.125 | 0.08 | 261 | 0 | 0.364 | 1 | 1 | cs | TRUE
65 | LV_4081-8_0_5_line_65 |  | 56 | 61 | 0.053034 | 0.125 | 0.08 | 261 | 0 | 0.364 | 1 | 1 | cs | TRUE
66 | LV_4081-8_0_5_line_66 |  | 57 | 58 | 0.021012 | 0.125 | 0.08 | 261 | 0 | 0.364 | 1 | 1 | cs | TRUE
67 | LV_4081-8_0_5_line_67 |  | 58 | 72 | 0.026674 | 0.125 | 0.08 | 261 | 0 | 0.364 | 1 | 1 | cs | TRUE
68 | LV_4081-8_0_5_line_68 |  | 62 | 63 | 0.021216 | 0.125 | 0.08 | 261 | 0 | 0.364 | 1 | 1 | cs | TRUE
69 | LV_4081-8_0_5_line_69 |  | 64 | 65 | 0.011717 | 0.125 | 0.08 | 261 | 0 | 0.364 | 1 | 1 | cs | TRUE
70 | LV_4081-8_0_5_line_70 |  | 65 | 66 | 0.040734 | 0.125 | 0.08 | 261 | 0 | 0.364 | 1 | 1 | cs | TRUE
71 | LV_4081-8_0_5_line_71 |  | 67 | 68 | 0.034766 | 0.125 | 0.08 | 261 | 0 | 0.364 | 1 | 1 | cs | TRUE
72 | LV_4081-8_0_5_line_72 |  | 67 | 69 | 0.039599 | 0.125 | 0.08 | 261 | 0 | 0.364 | 1 | 1 | cs | TRUE
73 | LV_4081-8_0_5_line_73 |  | 68 | 76 | 0.01695 | 0.125 | 0.08 | 261 | 0 | 0.364 | 1 | 1 | cs | TRUE
74 | LV_4081-8_0_5_line_74 |  | 70 | 71 | 0.030783 | 0.125 | 0.08 | 261 | 0 | 0.364 | 1 | 1 | cs | TRUE
75 | LV_4081-8_0_5_line_75 |  | 71 | 76 | 0.0066795 | 0.125 | 0.08 | 261 | 0 | 0.364 | 1 | 1 | cs | TRUE
76 | LV_4081-8_0_5_line_76 |  | 73 | 77 | 0.0026739 | 0.125 | 0.08 | 261 | 0 | 0.364 | 1 | 5 | cs | TRUE
77 | LV_4081-8_0_5_line_77 |  | 74 | 97 | 0.0010577 | 0.125 | 0.08 | 261 | 0 | 0.364 | 1 | 5 | cs | TRUE
78 | LV_4081-8_0_5_line_78 |  | 75 | 78 | 0.0293 | 0.125 | 0.08 | 261 | 0 | 0.364 | 1 | 5 | cs | TRUE
79 | LV_4081-8_0_5_line_79 |  | 77 | 186 | 0.02767 | 0.125 | 0.08 | 261 | 0 | 0.364 | 1 | 5 | cs | TRUE
80 | LV_4081-8_0_5_line_80 |  | 79 | 80 | 0.019378 | 0.125 | 0.08 | 261 | 0 | 0.364 | 1 | 5 | cs | TRUE
81 | LV_4081-8_0_5_line_81 |  | 79 | 81 | 0.023802 | 0.125 | 0.08 | 261 | 0 | 0.364 | 1 | 1 | cs | TRUE
82 | LV_4081-8_0_5_line_82 |  | 79 | 82 | 0.016486 | 0.125 | 0.08 | 261 | 0 | 0.364 | 1 | 5 | cs | TRUE
83 | LV_4081-8_0_5_line_83 |  | 80 | 83 | 0.027384 | 0.125 | 0.08 | 261 | 0 | 0.364 | 1 | 1 | cs | TRUE
84 | LV_4081-8_0_5_line_84 |  | 80 | 84 | 0.024777 | 0.125 | 0.08 | 261 | 0 | 0.364 | 1 | 5 | cs | TRUE
85 | LV_4081-8_0_5_line_85 |  | 81 | 85 | 0.0112 | 0.125 | 0.08 | 261 | 0 | 0.364 | 1 | 1 | cs | TRUE
86 | LV_4081-8_0_5_line_86 |  | 82 | 86 | 0.04703 | 0.125 | 0.08 | 261 | 0 | 0.364 | 1 | 5 | cs | TRUE
87 | LV_4081-8_0_5_line_87 |  | 83 | 95 | 0.011608 | 0.125 | 0.08 | 261 | 0 | 0.364 | 1 | 1 | cs | TRUE
88 | LV_4081-8_0_5_line_88 |  | 84 | 96 | 0.0052183 | 0.125 | 0.08 | 261 | 0 | 0.364 | 1 | 5 | cs | TRUE
89 | LV_4081-8_0_5_line_89 |  | 85 | 92 | 0.02666 | 0.125 | 0.08 | 261 | 0 | 0.364 | 1 | 1 | cs | TRUE
90 | LV_4081-8_0_5_line_90 |  | 87 | 88 | 0.018233 | 0.125 | 0.08 | 261 | 0 | 0.364 | 1 | 1 | cs | TRUE
91 | LV_4081-8_0_5_line_91 |  | 87 | 89 | 0.020675 | 0.125 | 0.08 | 261 | 0 | 0.364 | 1 | 1 | cs | TRUE
92 | LV_4081-8_0_5_line_92 |  | 88 | 90 | 0.026393 | 0.125 | 0.08 | 261 | 0 | 0.364 | 1 | 1 | cs | TRUE
93 | LV_4081-8_0_5_line_93 |  | 89 | 91 | 0.0014311 | 0.125 | 0.08 | 261 | 0 | 0.364 | 1 | 1 | cs | TRUE
94 | LV_4081-8_0_5_line_94 |  | 90 | 92 | 0.0081917 | 0.125 | 0.08 | 261 | 0 | 0.364 | 1 | 1 | cs | TRUE
95 | LV_4081-8_0_5_line_95 |  | 91 | 93 | 0.028208 | 0.125 | 0.08 | 261 | 0 | 0.364 | 1 | 1 | cs | TRUE
96 | LV_4081-8_0_5_line_96 |  | 93 | 94 | 0.0076562 | 0.125 | 0.08 | 261 | 0 | 0.364 | 1 | 1 | cs | TRUE
97 | LV_4081-8_0_5_line_97 |  | 95 | 108 | 0.01713 | 0.125 | 0.08 | 261 | 0 | 0.364 | 1 | 1 | cs | TRUE
98 | LV_4081-8_0_5_line_98 |  | 96 | 100 | 0.013121 | 0.125 | 0.08 | 261 | 0 | 0.364 | 1 | 5 | cs | TRUE
99 | LV_4081-8_0_5_line_99 |  | 97 | 98 | 0.0222 | 0.125 | 0.08 | 261 | 0 | 0.364 | 1 | 5 | cs | TRUE
100 | LV_4081-8_0_5_line_100 |  | 98 | 99 | 0.01665 | 0.125 | 0.08 | 261 | 0 | 0.364 | 1 | 5 | cs | TRUE
101 | LV_4081-8_0_5_line_101 |  | 99 | 100 | 0.011502 | 0.125 | 0.08 | 261 | 0 | 0.364 | 1 | 5 | cs | TRUE
102 | LV_4081-8_0_5_line_102 |  | 101 | 102 | 0.0036405 | 0.125 | 0.08 | 261 | 0 | 0.364 | 1 | 1 | cs | TRUE
103 | LV_4081-8_0_5_line_103 |  | 101 | 103 | 0.025585 | 0.125 | 0.08 | 261 | 0 | 0.364 | 1 | 1 | cs | TRUE
104 | LV_4081-8_0_5_line_104 |  | 103 | 104 | 0.0015439 | 0.125 | 0.08 | 261 | 0 | 0.364 | 1 | 1 | cs | TRUE
105 | LV_4081-8_0_5_line_105 |  | 104 | 105 | 0.015657 | 0.125 | 0.08 | 261 | 0 | 0.364 | 1 | 1 | cs | TRUE
106 | LV_4081-8_0_5_line_106 |  | 105 | 106 | 0.031011 | 0.125 | 0.08 | 261 | 0 | 0.364 | 1 | 1 | cs | TRUE
107 | LV_4081-8_0_5_line_107 |  | 105 | 107 | 0.020601 | 0.125 | 0.08 | 261 | 0 | 0.364 | 1 | 1 | cs | TRUE
108 | LV_4081-8_0_5_line_108 |  | 106 | 109 | 0.018973 | 0.125 | 0.08 | 261 | 0 | 0.364 | 1 | 1 | cs | TRUE
109 | LV_4081-8_0_5_line_109 |  | 106 | 110 | 0.0064734 | 0.125 | 0.08 | 261 | 0 | 0.364 | 1 | 1 | cs | TRUE
110 | LV_4081-8_0_5_line_110 |  | 107 | 111 | 0.0047733 | 0.125 | 0.08 | 261 | 0 | 0.364 | 1 | 1 | cs | TRUE
111 | LV_4081-8_0_5_line_111 |  | 108 | 114 | 0.018502 | 0.125 | 0.08 | 261 | 0 | 0.364 | 1 | 1 | cs | TRUE
112 | LV_4081-8_0_5_line_112 |  | 109 | 112 | 0.023068 | 0.125 | 0.08 | 261 | 0 | 0.364 | 1 | 1 | cs | TRUE
113 | LV_4081-8_0_5_line_113 |  | 111 | 113 | 0.019196 | 0.125 | 0.08 | 261 | 0 | 0.364 | 1 | 1 | cs | TRUE
114 | LV_4081-8_0_5_line_114 |  | 112 | 174 | 0.0056531 | 0.125 | 0.08 | 261 | 0 | 0.364 | 1 | 1 | cs | TRUE
115 | LV_4081-8_0_5_line_115 |  | 114 | 117 | 0.018082 | 0.125 | 0.08 | 261 | 0 | 0.364 | 1 | 1 | cs | TRUE
116 | LV_4081-8_0_5_line_116 |  | 115 | 116 | 0.0015297 | 0.125 | 0.08 | 261 | 0 | 0.364 | 1 | 1 | cs | TRUE
117 | LV_4081-8_0_5_line_117 |  | 116 | 118 | 0.020512 | 0.125 | 0.08 | 261 | 0 | 0.364 | 1 | 1 | cs | TRUE
118 | LV_4081-8_0_5_line_118 |  | 118 | 169 | 0.01062 | 0.125 | 0.08 | 261 | 0 | 0.364 | 1 | 1 | cs | TRUE
119 | LV_4081-8_0_5_line_119 |  | 118 | 166 | 0.010495 | 0.125 | 0.08 | 261 | 0 | 0.364 | 1 | 1 | cs | TRUE
120 | LV_4081-8_0_5_line_120 |  | 119 | 120 | 0.028663 | 0.125 | 0.08 | 261 | 0 | 0.364 | 1 | 5 | cs | TRUE
121 | LV_4081-8_0_5_line_121 |  | 119 | 121 | 0.039848 | 0.125 | 0.08 | 261 | 0 | 0.364 | 1 | 5 | cs | TRUE
122 | LV_4081-8_0_5_line_122 |  | 120 | 122 | 0.0033062 | 0.125 | 0.08 | 261 | 0 | 0.364 | 1 | 5 | cs | TRUE
123 | LV_4081-8_0_5_line_123 |  | 121 | 123 | 0.063791 | 0.125 | 0.08 | 261 | 0 | 0.364 | 1 | 5 | cs | TRUE
124 | LV_4081-8_0_5_line_124 |  | 122 | 126 | 0.016368 | 0.125 | 0.08 | 261 | 0 | 0.364 | 1 | 5 | cs | TRUE
125 | LV_4081-8_0_5_line_125 |  | 123 | 127 | 0.021355 | 0.125 | 0.08 | 261 | 0 | 0.364 | 1 | 5 | cs | TRUE
126 | LV_4081-8_0_5_line_126 |  | 124 | 125 | 0.004754 | 0.125 | 0.08 | 261 | 0 | 0.364 | 1 | 1 | cs | TRUE
127 | LV_4081-8_0_5_line_127 |  | 125 | 128 | 0.014003 | 0.125 | 0.08 | 261 | 0 | 0.364 | 1 | 1 | cs | TRUE
128 | LV_4081-8_0_5_line_128 |  | 126 | 129 | 0.039318 | 0.125 | 0.08 | 261 | 0 | 0.364 | 1 | 5 | cs | TRUE
129 | LV_4081-8_0_5_line_129 |  | 127 | 130 | 0.061301 | 0.125 | 0.08 | 261 | 0 | 0.364 | 1 | 5 | cs | TRUE
130 | LV_4081-8_0_5_line_130 |  | 128 | 136 | 0.021666 | 0.125 | 0.08 | 261 | 0 | 0.364 | 1 | 1 | cs | TRUE
131 | LV_4081-8_0_5_line_131 |  | 128 | 133 | 0.013715 | 0.125 | 0.08 | 261 | 0 | 0.364 | 1 | 1 | cs | TRUE
132 | LV_4081-8_0_5_line_132 |  | 129 | 150 | 0.004321 | 0.125 | 0.08 | 261 | 0 | 0.364 | 1 | 5 | cs | TRUE
133 | LV_4081-8_0_5_line_133 |  | 129 | 149 | 0.012886 | 0.125 | 0.08 | 261 | 0 | 0.364 | 1 | 1 | cs | TRUE
134 | LV_4081-8_0_5_line_134 |  | 130 | 135 | 0.036294 | 0.125 | 0.08 | 261 | 0 | 0.364 | 1 | 5 | cs | TRUE
135 | LV_4081-8_0_5_line_135 |  | 131 | 132 | 0.013148 | 0.125 | 0.08 | 261 | 0 | 0.364 | 1 | 1 | cs | TRUE
136 | LV_4081-8_0_5_line_136 |  | 132 | 153 | 0.015053 | 0.125 | 0.08 | 261 | 0 | 0.364 | 1 | 1 | cs | TRUE
137 | LV_4081-8_0_5_line_137 |  | 133 | 134 | 0.019637 | 0.125 | 0.08 | 261 | 0 | 0.364 | 1 | 2 | cs | TRUE
138 | LV_4081-8_0_5_line_138 |  | 134 | 135 | 0.033626 | 0.125 | 0.08 | 261 | 0 | 0.364 | 1 | 5 | cs | TRUE
139 | LV_4081-8_0_5_line_139 |  | 135 | 137 | 0.022275 | 0.125 | 0.08 | 261 | 0 | 0.364 | 1 | 3 | cs | TRUE
140 | LV_4081-8_0_5_line_140 |  | 136 | 138 | 0.019967 | 0.125 | 0.08 | 261 | 0 | 0.364 | 1 | 1 | cs | TRUE
141 | LV_4081-8_0_5_line_141 |  | 137 | 139 | 0.032803 | 0.125 | 0.08 | 261 | 0 | 0.364 | 1 | 1 | cs | TRUE
142 | LV_4081-8_0_5_line_142 |  | 138 | 140 | 0.011629 | 0.125 | 0.08 | 261 | 0 | 0.364 | 1 | 1 | cs | TRUE
143 | LV_4081-8_0_5_line_143 |  | 139 | 141 | 0.023744 | 0.125 | 0.08 | 261 | 0 | 0.364 | 1 | 1 | cs | TRUE
144 | LV_4081-8_0_5_line_144 |  | 140 | 143 | 0.017633 | 0.125 | 0.08 | 261 | 0 | 0.364 | 1 | 1 | cs | TRUE
145 | LV_4081-8_0_5_line_145 |  | 142 | 143 | 0.044277 | 0.125 | 0.08 | 261 | 0 | 0.364 | 1 | 1 | cs | TRUE
146 | LV_4081-8_0_5_line_146 |  | 144 | 145 | 0.037218 | 0.125 | 0.08 | 261 | 0 | 0.364 | 1 | 1 | cs | TRUE
147 | LV_4081-8_0_5_line_147 |  | 145 | 146 | 0.028594 | 0.125 | 0.08 | 261 | 0 | 0.364 | 1 | 1 | cs | TRUE
148 | LV_4081-8_0_5_line_148 |  | 146 | 147 | 0.0098389 | 0.125 | 0.08 | 261 | 0 | 0.364 | 1 | 1 | cs | TRUE
149 | LV_4081-8_0_5_line_149 |  | 147 | 148 | 0.0083518 | 0.125 | 0.08 | 261 | 0 | 0.364 | 1 | 1 | cs | TRUE
150 | LV_4081-8_0_5_line_150 |  | 148 | 149 | 0.016119 | 0.125 | 0.08 | 261 | 0 | 0.364 | 1 | 1 | cs | TRUE
151 | LV_4081-8_0_5_line_151 |  | 150 | 151 | 0.033906 | 0.125 | 0.08 | 261 | 0 | 0.364 | 1 | 5 | cs | TRUE
152 | LV_4081-8_0_5_line_152 |  | 151 | 152 | 0.040023 | 0.125 | 0.08 | 261 | 0 | 0.364 | 1 | 5 | cs | TRUE
153 | LV_4081-8_0_5_line_153 |  | 152 | 165 | 0.001517 | 0.125 | 0.08 | 261 | 0 | 0.364 | 1 | 5 | cs | TRUE
154 | LV_4081-8_0_5_line_154 |  | 153 | 154 | 0.035839 | 0.125 | 0.08 | 261 | 0 | 0.364 | 1 | 1 | cs | TRUE
155 | LV_4081-8_0_5_line_155 |  | 154 | 155 | 0.064264 | 0.125 | 0.08 | 261 | 0 | 0.364 | 1 | 5 | cs | TRUE
156 | LV_4081-8_0_5_line_156 |  | 154 | 156 | 0.011471 | 0.125 | 0.08 | 261 | 0 | 0.364 | 1 | 5 | cs | TRUE
157 | LV_4081-8_0_5_line_157 |  | 155 | 157 | 0.052274 | 0.125 | 0.08 | 261 | 0 | 0.364 | 1 | 1 | cs | TRUE
158 | LV_4081-8_0_5_line_158 |  | 155 | 158 | 0.0077319 | 0.125 | 0.08 | 261 | 0 | 0.364 | 1 | 5 | cs | TRUE
159 | LV_4081-8_0_5_line_159 |  | 156 | 159 | 0.028542 | 0.125 | 0.08 | 261 | 0 | 0.364 | 1 | 5 | cs | TRUE
160 | LV_4081-8_0_5_line_160 |  | 158 | 160 | 0.0281 | 0.125 | 0.08 | 261 | 0 | 0.364 | 1 | 5 | cs | TRUE
161 | LV_4081-8_0_5_line_161 |  | 159 | 161 | 0.011138 | 0.125 | 0.08 | 261 | 0 | 0.364 | 1 | 5 | cs | TRUE
162 | LV_4081-8_0_5_line_162 |  | 160 | 172 | 0.010156 | 0.125 | 0.08 | 261 | 0 | 0.364 | 1 | 1 | cs | TRUE
163 | LV_4081-8_0_5_line_163 |  | 160 | 168 | 0.028619 | 0.125 | 0.08 | 261 | 0 | 0.364 | 1 | 5 | cs | TRUE
164 | LV_4081-8_0_5_line_164 |  | 161 | 162 | 0.023727 | 0.125 | 0.08 | 261 | 0 | 0.364 | 1 | 5 | cs | TRUE
165 | LV_4081-8_0_5_line_165 |  | 162 | 163 | 0.012946 | 0.125 | 0.08 | 261 | 0 | 0.364 | 1 | 5 | cs | TRUE
166 | LV_4081-8_0_5_line_166 |  | 163 | 164 | 0.01203 | 0.125 | 0.08 | 261 | 0 | 0.364 | 1 | 5 | cs | TRUE
167 | LV_4081-8_0_5_line_167 |  | 164 | 165 | 0.020547 | 0.125 | 0.08 | 261 | 0 | 0.364 | 1 | 5 | cs | TRUE
168 | LV_4081-8_0_5_line_168 |  | 166 | 167 | 0.02486 | 0.125 | 0.08 | 261 | 0 | 0.364 | 1 | 1 | cs | TRUE
169 | LV_4081-8_0_5_line_169 |  | 167 | 168 | 0.0090151 | 0.125 | 0.08 | 261 | 0 | 0.364 | 1 | 1 | cs | TRUE
170 | LV_4081-8_0_5_line_170 |  | 168 | 170 | 0.0199 | 0.125 | 0.08 | 261 | 0 | 0.364 | 1 | 5 | cs | TRUE
171 | LV_4081-8_0_5_line_171 |  | 169 | 171 | 0.028017 | 0.125 | 0.08 | 261 | 0 | 0.364 | 1 | 1 | cs | TRUE
172 | LV_4081-8_0_5_line_172 |  | 170 | 173 | 0.022668 | 0.125 | 0.08 | 261 | 0 | 0.364 | 1 | 5 | cs | TRUE
173 | LV_4081-8_0_5_line_173 |  | 171 | 174 | 0.016747 | 0.125 | 0.08 | 261 | 0 | 0.364 | 1 | 1 | cs | TRUE
174 | LV_4081-8_0_5_line_174 |  | 172 | 175 | 0.0041918 | 0.125 | 0.08 | 261 | 0 | 0.364 | 1 | 1 | cs | TRUE
175 | LV_4081-8_0_5_line_175 |  | 173 | 176 | 0.022997 | 0.125 | 0.08 | 261 | 0 | 0.364 | 1 | 5 | cs | TRUE
176 | LV_4081-8_0_5_line_176 |  | 175 | 177 | 0.018597 | 0.125 | 0.08 | 261 | 0 | 0.364 | 1 | 1 | cs | TRUE
177 | LV_4081-8_0_5_line_177 |  | 176 | 186 | 0.0016644 | 0.125 | 0.08 | 261 | 0 | 0.364 | 1 | 5 | cs | TRUE
178 | LV_4081-8_0_5_line_178 |  | 177 | 184 | 0.0072113 | 0.125 | 0.08 | 261 | 0 | 0.364 | 1 | 1 | cs | TRUE
179 | LV_4081-8_0_5_line_179 |  | 178 | 179 | 0.015268 | 0.125 | 0.08 | 261 | 0 | 0.364 | 1 | 1 | cs | TRUE
180 | LV_4081-8_0_5_line_180 |  | 178 | 180 | 0.0006518 | 0.125 | 0.08 | 261 | 0 | 0.364 | 1 | 1 | cs | TRUE
181 | LV_4081-8_0_5_line_181 |  | 180 | 181 | 0.0039669 | 0.125 | 0.08 | 261 | 0 | 0.364 | 1 | 1 | cs | TRUE
182 | LV_4081-8_0_5_line_182 |  | 181 | 182 | 0.015668 | 0.125 | 0.08 | 261 | 0 | 0.364 | 1 | 1 | cs | TRUE
183 | LV_4081-8_0_5_line_183 |  | 182 | 183 | 0.0073084 | 0.125 | 0.08 | 261 | 0 | 0.364 | 1 | 1 | cs | TRUE
184 | LV_4081-8_0_5_line_184 |  | 183 | 185 | 0.0039779 | 0.125 | 0.08 | 261 | 0 | 0.364 | 1 | 1 | cs | TRUE
185 | LV_4081-8_0_5_line_185 |  | 184 | 185 | 0.017105 | 0.125 | 0.08 | 261 | 0 | 0.364 | 1 | 1 | cs | TRUE

## trafo
| name | std_type | hv_bus | lv_bus | sn_mva | vn_hv_kv | vn_lv_kv | vk_percent | vkr_percent | pfe_kw | i0_percent | shift_degree | tap_side | tap_neutral | tap_min | tap_max | tap_step_percent | tap_step_degree | tap_pos | tap_phase_shifter | parallel | df | in_service
0 | LV_4081-8_0_5_trafo_69 | 0.63 MVA 20/0.4 kV | 187 | 78 | 0.63 | 20 | 0.4 | 6 | 1.206 | 1.65 | 0.2619 | 150 | hv | 0 | -2 | 2 | 2.5 | 0 | 0 | FALSE | 1 | 1 | TRUE

## line_geodata
| x0 | y0 | x1 | y1 | x2 | y2 | x3 | y3 | x4 | y4 | x5 | y5 | x6 | y6 | x7 | y7 | x8 | y8
0 | 2669205.9857 | 1246316.2318 | 2669206.0619 | 1246323.9193
1 | 2669210.1889 | 1246339.286 | 2669206.1522 | 1246333.0345 | 2669206.0619 | 1246323.9193
2 | 2669205.9857 | 1246316.2318 | 2669215.0107 | 1246302.1433
3 | 2669224.9611 | 1246286.6102 | 2669215.0107 | 1246302.1433
4 | 2669236.6819 | 1246281.7769 | 2669224.9611 | 1246286.6102
5 | 2669236.6819 | 1246281.7769 | 2669233.6662 | 1246272.1905 | 2669229.0935 | 1246262.6749 | 2669216.7192 | 1246241.9493 | 2669212.4001 | 1246235.2942
6 | 2669469.4555 | 1246371.3439 | 2669451.8374 | 1246400.7288
7 | 2669482.6581 | 1246348.3106 | 2669476.7669 | 1246359.1492 | 2669469.4555 | 1246371.3439
8 | 2669444.66 | 1246412.6999 | 2669451.8374 | 1246400.7288
9 | 2669482.6581 | 1246348.3106 | 2669491.6394 | 1246350.3283 | 2669492.8076 | 1246350.5644 | 2669510.8691 | 1246354.2326
10 | 2669482.6581 | 1246348.3106 | 2669479.7502 | 1246347.6867
11 | 2669421.4136 | 1246400.5637 | 2669444.66 | 1246412.6999
12 | 2669521.4629 | 1246356.3841 | 2669510.8691 | 1246354.2326
13 | 2669453.8405 | 1246335.8088 | 2669454.9894 | 1246338.3351 | 2669457.4449 | 1246340.8879 | 2669460.1522 | 1246342.5875 | 2669463.9095 | 1246344.2882 | 2669479.7502 | 1246347.6867
14 | 2669534.605 | 1246359.0532 | 2669521.4629 | 1246356.3841
15 | 2669453.8405 | 1246335.8088 | 2669453.264 | 1246332.1439 | 2669453.6737 | 1246330.0584 | 2669454.2666 | 1246327.8082 | 2669466.332 | 1246309.4215
16 | 2669453.8405 | 1246335.8088 | 2669447.9695 | 1246336.5517 | 2669443.2122 | 1246337.6635
17 | 2669534.605 | 1246359.0532 | 2669558.4863 | 1246363.9033
18 | 2669466.332 | 1246309.4215 | 2669477.5885 | 1246292.2674 | 2669485.7478 | 1246279.8283
19 | 2669560.207 | 1246364.2528 | 2669547.2245 | 1246394.7903
20 | 2669560.207 | 1246364.2528 | 2669558.4863 | 1246363.9033
21 | 2669560.207 | 1246364.2528 | 2669578.556 | 1246367.1015
22 | 2669404.5653 | 1246354.7088 | 2669402.4637 | 1246336.4879
23 | 2669408.2425 | 1246364.74 | 2669406.8895 | 1246362.2223 | 2669405.722 | 1246359.3511 | 2669404.5811 | 1246354.8457 | 2669404.5653 | 1246354.7088
24 | 2669401.7801 | 1246330.5621 | 2669402.4637 | 1246336.4879
25 | 2669408.2425 | 1246364.74 | 2669402.7192 | 1246373.2146 | 2669397.2372 | 1246382.6794 | 2669391.914 | 1246393.3491
26 | 2669401.7801 | 1246330.5621 | 2669401.68 | 1246329.6941 | 2669400.8447 | 1246321.589
27 | 2669391.914 | 1246393.3491 | 2669341.1109 | 1246377.8641
28 | 2669400.0383 | 1246313.7637 | 2669400.8447 | 1246321.589
29 | 2669400.0383 | 1246313.7637 | 2669399.0672 | 1246301.2101 | 2669398.6273 | 1246297.7623
30 | 2669400.0383 | 1246313.7637 | 2669408.6959 | 1246312.464 | 2669413.6697 | 1246310.9323 | 2669417.0009 | 1246309.0255 | 2669421.0381 | 1246305.5369 | 2669427.273 | 1246298.0199
31 | 2669469.3262 | 1246247.3188 | 2669478.5819 | 1246236.1598
32 | 2669494.8251 | 1246220.9858 | 2669491.4136 | 1246222.0021 | 2669489.0384 | 1246223.5531 | 2669478.5819 | 1246236.1598
33 | 2669469.3262 | 1246247.3188 | 2669449.2714 | 1246271.4978
34 | 2669520.6752 | 1246226.9595 | 2669514.6136 | 1246223.9753 | 2669510.9261 | 1246222.7534 | 2669502.717 | 1246221.2228 | 2669498.3398 | 1246220.838 | 2669494.8251 | 1246220.9858
35 | 2669449.2714 | 1246271.4978 | 2669427.273 | 1246298.0199
36 | 2669532.3514 | 1246217.5786 | 2669520.6752 | 1246226.9595
37 | 2669509.4492 | 1246243.6953 | 2669520.6752 | 1246226.9595
38 | 2669532.3514 | 1246217.5786 | 2669544.1366 | 1246228.1629
39 | 2669509.4492 | 1246243.6953 | 2669485.7478 | 1246279.8283
40 | 2669509.4492 | 1246243.6953 | 2669520.0201 | 1246260.2753 | 2669525.2621 | 1246267.8703
41 | 2669580.3725 | 1246256.5468 | 2669567.9382 | 1246248.1284 | 2669556.0351 | 1246238.849 | 2669544.1366 | 1246228.1629
42 | 2669525.2621 | 1246267.8703 | 2669528.2166 | 1246272.1511
43 | 2669580.3725 | 1246256.5468 | 2669586.3154 | 1246249.0446 | 2669593.8517 | 1246244.8189 | 2669599.1141 | 1246243.9027
44 | 2669586.7296 | 1246260.7466 | 2669580.3725 | 1246256.5468
45 | 2669610.4833 | 1246241.9231 | 2669599.1141 | 1246243.9027
46 | 2669586.7296 | 1246260.7466 | 2669594.6136 | 1246265.5091 | 2669606.7709 | 1246271.7783 | 2669615.7369 | 1246275.753 | 2669622.4486 | 1246278.0556
47 | 2669586.7296 | 1246260.7466 | 2669573.4088 | 1246279.9554
48 | 2669500.7757 | 1246145.1577 | 2669500.9812 | 1246152.1206 | 2669501.4669 | 1246157.0853 | 2669502.7446 | 1246162.1594
49 | 2669502.7446 | 1246162.1594 | 2669494.7943 | 1246163.6784 | 2669489.8906 | 1246165.0219 | 2669483.4308 | 1246167.6481 | 2669477.1609 | 1246171.0907
50 | 2669502.7446 | 1246162.1594 | 2669530.25 | 1246159.0684 | 2669538.723 | 1246154.8536 | 2669542.8831 | 1246151.4125
51 | 2669500.6755 | 1246119.5496 | 2669501.727 | 1246125.8775 | 2669502.0761 | 1246129.6065 | 2669501.7351 | 1246133.5608 | 2669500.7757 | 1246145.1577
52 | 2669500.7757 | 1246145.1577 | 2669486.2607 | 1246147.9341 | 2669481.9803 | 1246149.1733
53 | 2669477.1609 | 1246171.0907 | 2669461.1444 | 1246179.8847 | 2669450.5241 | 1246186.9377
54 | 2669570.9805 | 1246124.0657 | 2669564.5287 | 1246128.571 | 2669559.1606 | 1246137.948 | 2669542.8831 | 1246151.4125
55 | 2669630.1395 | 1246209.8534 | 2669627.6702 | 1246213.616 | 2669618.8141 | 1246220.8616 | 2669617.7272 | 1246223.9955 | 2669618.9058 | 1246232.9934 | 2669615.7673 | 1246240.9956 | 2669610.4833 | 1246241.9231
56 | 2669622.4486 | 1246278.0556 | 2669627.4648 | 1246279.3943
57 | 2669573.4088 | 1246279.9554 | 2669569.5766 | 1246285.4817
58 | 2669500.6755 | 1246119.5496 | 2669482.0632 | 1246114.5869
59 | 2669500.6755 | 1246119.5496 | 2669506.8319 | 1246109.3035
60 | 2669481.9803 | 1246149.1733 | 2669470.4629 | 1246152.5078 | 2669460.215 | 1246156.9417
61 | 2669437.1062 | 1246195.8487 | 2669450.5241 | 1246186.9377
62 | 2669598.5301 | 1246158.413 | 2669586.2843 | 1246135.1975 | 2669576.4966 | 1246125.9095 | 2669575.2676 | 1246126.3398 | 2669573.9604 | 1246126.3578 | 2669572.7263 | 1246125.9431 | 2669571.693 | 1246125.1526 | 2669570.9805 | 1246124.0657
63 | 2669570.9805 | 1246124.0657 | 2669570.6553 | 1246122.8055 | 2669570.7537 | 1246121.5057 | 2669571.2813 | 1246120.3222 | 2669572.1613 | 1246119.3652 | 2669569.9333 | 1246116.7372 | 2669567.6614 | 1246110.7619 | 2669571.0885 | 1246107.7778 | 2669597.4197 | 1246106.9193
64 | 2669630.1395 | 1246209.8534 | 2669617.9784 | 1246207.6449
65 | 2669630.1395 | 1246209.8534 | 2669655.6877 | 1246214.5011 | 2669682.3836 | 1246210.0373
66 | 2669598.5301 | 1246158.413 | 2669581.4705 | 1246170.6794
67 | 2669598.5301 | 1246158.413 | 2669620.1945 | 1246142.8517
68 | 2669536.3577 | 1246290.8104 | 2669536.422 | 1246284.0398 | 2669528.2166 | 1246272.1511
69 | 2669597.4197 | 1246106.9193 | 2669607.4293 | 1246100.8282
70 | 2669597.4197 | 1246106.9193 | 2669568.5103 | 1246098.2964 | 2669559.3471 | 1246103.5567
71 | 2669566.8312 | 1246045.662 | 2669554.5201 | 1246052.4557 | 2669538.9112 | 1246066.0595
72 | 2669566.8312 | 1246045.662 | 2669564.6553 | 1246046.3147 | 2669558.2435 | 1246038.3895 | 2669531.4328 | 1246034.2158
73 | 2669526.1333 | 1246077.1959 | 2669538.9112 | 1246066.0595
74 | 2669506.8319 | 1246109.3035 | 2669522.6919 | 1246082.9207
75 | 2669526.1333 | 1246077.1959 | 2669526.1333 | 1246077.1959 | 2669522.6919 | 1246082.9207
76 | 2669479.4795 | 1246113.8981 | 2669482.0632 | 1246114.5869
77 | 2669459.2633 | 1246157.3987 | 2669459.5286 | 1246157.2387 | 2669460.215 | 1246156.9417
78 | 2669413.6732 | 1246213.3763 | 2669415.208 | 1246211.8139 | 2669420.4085 | 1246207.6941 | 2669433.0109 | 1246198.5685 | 2669437.1062 | 1246195.8487
79 | 2669479.4795 | 1246113.8981 | 2669468.4416 | 1246110.955 | 2669454.5781 | 1246107.7682 | 2669452.5896 | 1246107.4044
80 | 2669390.2423 | 1246234.8269 | 2669387.9442 | 1246215.5865
81 | 2669390.2423 | 1246234.8269 | 2669384.8206 | 1246235.8976 | 2669381.4718 | 1246236.7257 | 2669378.0297 | 1246238.4199 | 2669369.2097 | 1246244.9761
82 | 2669390.2423 | 1246234.8269 | 2669392.2244 | 1246244.9127 | 2669392.9334 | 1246251.0791
83 | 2669387.9442 | 1246215.5865 | 2669386.6575 | 1246210.6346 | 2669380.9303 | 1246189.1163
84 | 2669387.9442 | 1246215.5865 | 2669390.5194 | 1246213.0926 | 2669392.4463 | 1246210.4689 | 2669396.2757 | 1246203.4421 | 2669398.0797 | 1246200.3499 | 2669400.609 | 1246197.2551 | 2669402.2617 | 1246195.5735
85 | 2669360.6527 | 1246252.2013 | 2669368.8846 | 1246245.2178 | 2669369.2097 | 1246244.9761
86 | 2669392.9334 | 1246251.0791 | 2669395.3236 | 1246271.8679 | 2669398.6273 | 1246297.7623
87 | 2669377.9447 | 1246177.8986 | 2669380.9303 | 1246189.1163
88 | 2669402.2617 | 1246195.5735 | 2669404.0878 | 1246193.7155 | 2669406.1786 | 1246192.1479
89 | 2669360.6527 | 1246252.2013 | 2669359.3695 | 1246253.29 | 2669346.0586 | 1246266.1768 | 2669341.6195 | 1246270.8569
90 | 2669308.8722 | 1246312.1918 | 2669317.0961 | 1246300.2511 | 2669319.3351 | 1246297.2626
91 | 2669308.8722 | 1246312.1918 | 2669305.1843 | 1246317.5464 | 2669298.0222 | 1246329.777
92 | 2669319.3351 | 1246297.2626 | 2669325.0237 | 1246289.6697 | 2669334.9293 | 1246277.9105 | 2669335.9822 | 1246276.8004
93 | 2669297.2991 | 1246331.012 | 2669298.0222 | 1246329.777
94 | 2669335.9822 | 1246276.8004 | 2669341.6195 | 1246270.8569
95 | 2669282.8329 | 1246355.2148 | 2669284.3871 | 1246353.0617 | 2669297.2991 | 1246331.012
96 | 2669278.2592 | 1246361.3495 | 2669279.1501 | 1246360.3168 | 2669282.8329 | 1246355.2148
97 | 2669377.9447 | 1246177.8986 | 2669381.683 | 1246176.0744 | 2669392.6805 | 1246169.1981
98 | 2669406.1786 | 1246192.1479 | 2669409.8116 | 1246189.4239 | 2669416.9301 | 1246184.633
99 | 2669459.2633 | 1246157.3987 | 2669441.3139 | 1246168.2221 | 2669440.2853 | 1246168.9143
100 | 2669440.2853 | 1246168.9143 | 2669426.4726 | 1246178.2106
101 | 2669426.4726 | 1246178.2106 | 2669416.9301 | 1246184.633
102 | 2669264.8088 | 1246271.4854 | 2669262.3532 | 1246274.173
103 | 2669264.8088 | 1246271.4854 | 2669270.6076 | 1246265.139 | 2669282.3725 | 1246252.8843
104 | 2669283.4418 | 1246251.7705 | 2669282.3725 | 1246252.8843
105 | 2669294.2849 | 1246240.476 | 2669283.4418 | 1246251.7705
106 | 2669294.2849 | 1246240.476 | 2669290.9375 | 1246236.0115 | 2669288.7757 | 1246224.4781 | 2669284.8206 | 1246214.4805 | 2669283.1874 | 1246212.0152
107 | 2669294.2849 | 1246240.476 | 2669309.4524 | 1246226.5357
108 | 2669283.1874 | 1246212.0152 | 2669288.1692 | 1246205.2687 | 2669295.1316 | 1246197.294
109 | 2669283.1874 | 1246212.0152 | 2669278.2109 | 1246216.1552
110 | 2669312.9668 | 1246223.3056 | 2669309.4524 | 1246226.5357
111 | 2669392.6805 | 1246169.1981 | 2669408.3686 | 1246159.3891
112 | 2669295.1316 | 1246197.294 | 2669310.3029 | 1246179.917
113 | 2669327.1 | 1246210.3159 | 2669312.9668 | 1246223.3056
114 | 2669314.0208 | 1246175.6585 | 2669310.3029 | 1246179.917
115 | 2669423.7003 | 1246149.803 | 2669408.3686 | 1246159.3891
116 | 2669367.3047 | 1246147.5382 | 2669366.066 | 1246146.6407
117 | 2669350.1693 | 1246133.6983 | 2669361.3672 | 1246143.236 | 2669366.066 | 1246146.6407
118 | 2669350.1693 | 1246133.6983 | 2669343.2765 | 1246141.7781
119 | 2669350.1693 | 1246133.6983 | 2669357.5021 | 1246126.1899
120 | 2669202.4056 | 1246178.3154 | 2669200.6979 | 1246155.0458 | 2669200.58 | 1246149.7158
121 | 2669208.169 | 1246112.3807 | 2669208.8821 | 1246114.068 | 2669200.1243 | 1246129.1098 | 2669200.58 | 1246149.7158
122 | 2669202.4056 | 1246178.3154 | 2669202.6337 | 1246181.6137
123 | 2669208.169 | 1246112.3807 | 2669203.7336 | 1246115.6757 | 2669162.2943 | 1246156.6356
124 | 2669202.6337 | 1246181.6137 | 2669203.7629 | 1246197.9425
125 | 2669147.1063 | 1246171.6479 | 2669162.2943 | 1246156.6356
126 | 2669155.7896 | 1246206.529 | 2669152.7464 | 1246210.1813
127 | 2669143.7824 | 1246220.9396 | 2669152.7464 | 1246210.1813
128 | 2669208.3481 | 1246236.8258 | 2669205.883 | 1246228.6024 | 2669203.7629 | 1246197.9425
129 | 2669095.6597 | 1246199.4972 | 2669104.9103 | 1246199.8385 | 2669111.0622 | 1246198.9873 | 2669127.4652 | 1246191.0618 | 2669147.1063 | 1246171.6479
130 | 2669143.7824 | 1246220.9396 | 2669137.9742 | 1246233.136 | 2669133.5384 | 1246239.9822
131 | 2669143.7824 | 1246220.9396 | 2669130.5456 | 1246224.5286
132 | 2669212.4001 | 1246235.2942 | 2669208.3481 | 1246236.8258
133 | 2669208.3481 | 1246236.8258 | 2669197.3602 | 1246243.5582
134 | 2669078.8082 | 1246231.6569 | 2669087.6321 | 1246214.1473 | 2669095.6597 | 1246199.4972
135 | 2669261.1532 | 1246053.9802 | 2669253.1758 | 1246064.4314
136 | 2669261.1532 | 1246053.9802 | 2669269.1824 | 1246057.3541 | 2669275.4698 | 1246058.1995
137 | 2669130.5456 | 1246224.5286 | 2669128.2917 | 1246225.1398 | 2669111.5033 | 1246229.3219
138 | 2669078.8082 | 1246231.6569 | 2669091.0675 | 1246234.4127 | 2669111.5033 | 1246229.3219
139 | 2669078.8082 | 1246231.6569 | 2669068.0609 | 1246251.1676
140 | 2669122.6813 | 1246256.7392 | 2669133.5384 | 1246239.9822
141 | 2669052.0287 | 1246279.7561 | 2669055.6239 | 1246274.3836 | 2669062.0604 | 1246262.061 | 2669068.0609 | 1246251.1676
142 | 2669122.6813 | 1246256.7392 | 2669116.3579 | 1246266.4989
143 | 2669052.0287 | 1246279.7561 | 2669038.8234 | 1246299.4898
144 | 2669116.3579 | 1246266.4989 | 2669106.77 | 1246281.2969
145 | 2669082.6938 | 1246318.4564 | 2669106.77 | 1246281.2969
146 | 2669140.5215 | 1246325.9763 | 2669161.6434 | 1246295.3323
147 | 2669161.6434 | 1246295.3323 | 2669177.8711 | 1246271.789
148 | 2669183.4549 | 1246263.688 | 2669177.8711 | 1246271.789
149 | 2669188.1947 | 1246256.8114 | 2669183.4549 | 1246263.688
150 | 2669197.3602 | 1246243.5582 | 2669197.3073 | 1246243.5907 | 2669188.1947 | 1246256.8114
151 | 2669212.4001 | 1246235.2942 | 2669214.1487 | 1246223.3507 | 2669220.8629 | 1246202.5735
152 | 2669239.2814 | 1246167.177 | 2669234.0559 | 1246176.072 | 2669223.0369 | 1246195.8462 | 2669220.8629 | 1246202.5735
153 | 2669240.0498 | 1246165.869 | 2669239.2814 | 1246167.177
154 | 2669307.48 | 1246070.1215 | 2669304.864 | 1246065.7656 | 2669295.3568 | 1246060.8734 | 2669275.4698 | 1246058.1995
155 | 2669307.48 | 1246070.1215 | 2669310.2498 | 1246069.0753 | 2669333.6498 | 1246060.4538 | 2669342.0329 | 1246058.7617 | 2669351.7896 | 1246057.8306 | 2669369.923 | 1246056.3972
156 | 2669307.48 | 1246070.1215 | 2669308.4421 | 1246075.7144 | 2669307.959 | 1246081.4906
157 | 2669369.923 | 1246056.3972 | 2669376.9849 | 1246055.2679 | 2669418.987 | 1246038.7786
158 | 2669369.923 | 1246056.3972 | 2669372.9675 | 1246063.5045
159 | 2669290.717 | 1246103.7685 | 2669303.498 | 1246090.8562 | 2669307.959 | 1246081.4906 | 2669307.959 | 1246081.4906
160 | 2669393.3359 | 1246081.5442 | 2669390.6375 | 1246075.1971 | 2669384.4204 | 1246070.6323 | 2669372.9675 | 1246063.5045
161 | 2669290.717 | 1246103.7685 | 2669282.8816 | 1246111.6844
162 | 2669393.3359 | 1246081.5442 | 2669401.7458 | 1246075.8504
163 | 2669386.086 | 1246108.4116 | 2669385.7871 | 1246105.5506 | 2669387.4209 | 1246100.2215 | 2669394.1271 | 1246084.9448 | 2669393.3359 | 1246081.5442
164 | 2669282.8816 | 1246111.6844 | 2669279.2248 | 1246115.3788 | 2669267.3572 | 1246129.6079
165 | 2669259.0652 | 1246139.55 | 2669267.3572 | 1246129.6079
166 | 2669259.0652 | 1246139.55 | 2669251.36 | 1246148.7885
167 | 2669240.0498 | 1246165.869 | 2669247.0439 | 1246153.9636 | 2669251.36 | 1246148.7885
168 | 2669357.5021 | 1246126.1899 | 2669357.5021 | 1246126.1899 | 2669363.0786 | 1246121.5852 | 2669369.8627 | 1246116.4276 | 2669375.864 | 1246112.962 | 2669377.8357 | 1246112.0425
169 | 2669386.086 | 1246108.4116 | 2669380.7484 | 1246110.6842 | 2669377.8357 | 1246112.0425
170 | 2669386.086 | 1246108.4116 | 2669398.0045 | 1246105.449 | 2669405.5543 | 1246104.4242
171 | 2669343.2765 | 1246141.7781 | 2669329.4419 | 1246157.9954 | 2669325.0353 | 1246163.0426
172 | 2669405.5543 | 1246104.4242 | 2669406.9788 | 1246104.2309 | 2669417.0246 | 1246103.7592 | 2669428.1967 | 1246103.9291
173 | 2669314.0208 | 1246175.6585 | 2669325.0353 | 1246163.0426
174 | 2669401.7458 | 1246075.8504 | 2669405.217 | 1246073.5004
175 | 2669428.1967 | 1246103.9291 | 2669429.7221 | 1246103.9523 | 2669442.177 | 1246105.4992 | 2669450.9524 | 1246107.1048
176 | 2669422.9369 | 1246069.2913 | 2669417.9715 | 1246069.991 | 2669408.9471 | 1246070.975 | 2669405.217 | 1246073.5004
177 | 2669452.5896 | 1246107.4044 | 2669450.9524 | 1246107.1048
178 | 2669422.9369 | 1246069.2913 | 2669430.0776 | 1246068.2852
179 | 2669477.6578 | 1246059.7484 | 2669479.876 | 1246058.4075 | 2669485.3383 | 1246046.9691
180 | 2669477.6578 | 1246059.7484 | 2669477.1 | 1246060.0856
181 | 2669473.7052 | 1246062.1378 | 2669473.7052 | 1246062.1378 | 2669477.1 | 1246060.0856
182 | 2669473.7052 | 1246062.1378 | 2669458.1909 | 1246064.3239
183 | 2669450.9539 | 1246065.3436 | 2669458.1909 | 1246064.3239
184 | 2669450.9539 | 1246065.3436 | 2669447.0149 | 1246065.8986
185 | 2669447.0149 | 1246065.8986 | 2669430.0776 | 1246068.2852

## bus_geodata
| x | y | coords
0 | 2669206.0619 | 1246323.9193
1 | 2669205.9857 | 1246316.2318
2 | 2669210.1889 | 1246339.286
3 | 2669215.0107 | 1246302.1433
4 | 2669224.9611 | 1246286.6102
5 | 2669236.6819 | 1246281.7769
6 | 2669469.4555 | 1246371.3439
7 | 2669451.8374 | 1246400.7288
8 | 2669482.6581 | 1246348.3106
9 | 2669444.66 | 1246412.6999
10 | 2669510.8691 | 1246354.2326
11 | 2669479.7502 | 1246347.6867
12 | 2669421.4136 | 1246400.5637
13 | 2669521.4629 | 1246356.3841
14 | 2669453.8405 | 1246335.8088
15 | 2669534.605 | 1246359.0532
16 | 2669466.332 | 1246309.4215
17 | 2669443.2122 | 1246337.6635
18 | 2669547.2245 | 1246394.7903
19 | 2669560.207 | 1246364.2528
20 | 2669558.4863 | 1246363.9033
21 | 2669578.556 | 1246367.1015
22 | 2669404.5653 | 1246354.7088
23 | 2669402.4637 | 1246336.4879
24 | 2669408.2425 | 1246364.74
25 | 2669401.7801 | 1246330.5621
26 | 2669391.914 | 1246393.3491
27 | 2669400.8447 | 1246321.589
28 | 2669341.1109 | 1246377.8641
29 | 2669400.0383 | 1246313.7637
30 | 2669478.5819 | 1246236.1598
31 | 2669469.3263 | 1246247.3188
32 | 2669494.8251 | 1246220.9858
33 | 2669449.2714 | 1246271.4978
34 | 2669520.6752 | 1246226.9595
35 | 2669427.273 | 1246298.0199
36 | 2669532.3514 | 1246217.5786
37 | 2669509.4492 | 1246243.6953
38 | 2669544.1366 | 1246228.1629
39 | 2669485.7478 | 1246279.8283
40 | 2669525.2621 | 1246267.8703
41 | 2669580.3725 | 1246256.5468
42 | 2669599.1141 | 1246243.9027
43 | 2669586.7296 | 1246260.7466
44 | 2669502.7446 | 1246162.1594
45 | 2669500.7757 | 1246145.1577
46 | 2669477.1609 | 1246171.0907
47 | 2669542.8831 | 1246151.4125
48 | 2669610.4833 | 1246241.9231
49 | 2669622.4486 | 1246278.0556
50 | 2669573.4088 | 1246279.9554
51 | 2669500.6755 | 1246119.5496
52 | 2669481.9803 | 1246149.1733
53 | 2669450.5241 | 1246186.9377
54 | 2669570.9805 | 1246124.0657
55 | 2669617.9784 | 1246207.6449
56 | 2669630.1394 | 1246209.8534
57 | 2669581.4705 | 1246170.6794
58 | 2669598.5301 | 1246158.413
59 | 2669627.4648 | 1246279.3943
60 | 2669569.5766 | 1246285.4817
61 | 2669682.3836 | 1246210.0373
62 | 2669528.2166 | 1246272.1511
63 | 2669536.3577 | 1246290.8104
64 | 2669607.4293 | 1246100.8282
65 | 2669597.4197 | 1246106.9193
66 | 2669559.3471 | 1246103.5567
67 | 2669566.8312 | 1246045.662
68 | 2669538.9112 | 1246066.0595
69 | 2669531.4328 | 1246034.2158
70 | 2669506.8319 | 1246109.3035
71 | 2669522.6919 | 1246082.9207
72 | 2669620.1945 | 1246142.8517
73 | 2669482.0632 | 1246114.5869
74 | 2669460.215 | 1246156.9417
75 | 2669437.1062 | 1246195.8487
76 | 2669526.1333 | 1246077.1959
77 | 2669479.4795 | 1246113.8981
78 | 2669413.6732 | 1246213.3763
79 | 2669390.2423 | 1246234.8269
80 | 2669387.9442 | 1246215.5865
81 | 2669369.2097 | 1246244.9761
82 | 2669392.9334 | 1246251.0791
83 | 2669380.9303 | 1246189.1163
84 | 2669402.2617 | 1246195.5735
85 | 2669360.6527 | 1246252.2013
86 | 2669398.6273 | 1246297.7623
87 | 2669308.8722 | 1246312.1918
88 | 2669319.3351 | 1246297.2626
89 | 2669298.0222 | 1246329.777
90 | 2669335.9822 | 1246276.8004
91 | 2669297.2991 | 1246331.012
92 | 2669341.6195 | 1246270.8569
93 | 2669282.8329 | 1246355.2148
94 | 2669278.2592 | 1246361.3495
95 | 2669377.9447 | 1246177.8986
96 | 2669406.1786 | 1246192.1479
97 | 2669459.2633 | 1246157.3987
98 | 2669440.2853 | 1246168.9143
99 | 2669426.4726 | 1246178.2106
100 | 2669416.9301 | 1246184.633
101 | 2669264.8088 | 1246271.4854
102 | 2669262.3532 | 1246274.173
103 | 2669282.3725 | 1246252.8843
104 | 2669283.4418 | 1246251.7705
105 | 2669294.2849 | 1246240.476
106 | 2669283.1874 | 1246212.0152
107 | 2669309.4524 | 1246226.5357
108 | 2669392.6805 | 1246169.1981
109 | 2669295.1316 | 1246197.294
110 | 2669278.2109 | 1246216.1552
111 | 2669312.9668 | 1246223.3056
112 | 2669310.3029 | 1246179.917
113 | 2669327.1 | 1246210.3159
114 | 2669408.3686 | 1246159.3891
115 | 2669367.3047 | 1246147.5382
116 | 2669366.066 | 1246146.6407
117 | 2669423.7003 | 1246149.803
118 | 2669350.1693 | 1246133.6983
119 | 2669200.58 | 1246149.7158
120 | 2669202.4056 | 1246178.3154
121 | 2669208.169 | 1246112.3807
122 | 2669202.6337 | 1246181.6137
123 | 2669162.2943 | 1246156.6356
124 | 2669155.7896 | 1246206.529
125 | 2669152.7464 | 1246210.1813
126 | 2669203.7629 | 1246197.9425
127 | 2669147.1063 | 1246171.6479
128 | 2669143.7824 | 1246220.9396
129 | 2669208.3481 | 1246236.8258
130 | 2669095.6597 | 1246199.4972
131 | 2669253.1758 | 1246064.4314
132 | 2669261.1532 | 1246053.9802
133 | 2669130.5456 | 1246224.5286
134 | 2669111.5033 | 1246229.3219
135 | 2669078.8082 | 1246231.6569
136 | 2669133.5384 | 1246239.9822
137 | 2669068.0609 | 1246251.1676
138 | 2669122.6813 | 1246256.7392
139 | 2669052.0287 | 1246279.7561
140 | 2669116.3579 | 1246266.4989
141 | 2669038.8234 | 1246299.4898
142 | 2669082.6938 | 1246318.4564
143 | 2669106.77 | 1246281.2969
144 | 2669140.5215 | 1246325.9763
145 | 2669161.6434 | 1246295.3323
146 | 2669177.8711 | 1246271.789
147 | 2669183.4549 | 1246263.688
148 | 2669188.1947 | 1246256.8114
149 | 2669197.3602 | 1246243.5582
150 | 2669212.4001 | 1246235.2942
151 | 2669220.8629 | 1246202.5735
152 | 2669239.2814 | 1246167.177
153 | 2669275.4698 | 1246058.1995
154 | 2669307.48 | 1246070.1215
155 | 2669369.9229 | 1246056.3972
156 | 2669307.959 | 1246081.4906
157 | 2669418.987 | 1246038.7786
158 | 2669372.9675 | 1246063.5045
159 | 2669290.717 | 1246103.7685
160 | 2669393.3359 | 1246081.5442
161 | 2669282.8816 | 1246111.6844
162 | 2669267.3572 | 1246129.6079
163 | 2669259.0652 | 1246139.55
164 | 2669251.36 | 1246148.7885
165 | 2669240.0498 | 1246165.869
166 | 2669357.5021 | 1246126.1899
167 | 2669377.8357 | 1246112.0425
168 | 2669386.086 | 1246108.4116
169 | 2669343.2765 | 1246141.7781
170 | 2669405.5543 | 1246104.4242
171 | 2669325.0353 | 1246163.0427
172 | 2669401.7458 | 1246075.8504
173 | 2669428.1967 | 1246103.9291
174 | 2669314.0208 | 1246175.6585
175 | 2669405.217 | 1246073.5004
176 | 2669450.9524 | 1246107.1048
177 | 2669422.9369 | 1246069.2913
178 | 2669477.6578 | 1246059.7484
179 | 2669485.3383 | 1246046.9691
180 | 2669477.1 | 1246060.0856
181 | 2669473.7052 | 1246062.1378
182 | 2669458.1909 | 1246064.3239
183 | 2669450.9539 | 1246065.3436
184 | 2669430.0776 | 1246068.2852
185 | 2669447.0149 | 1246065.8986
186 | 2669452.5896 | 1246107.4044
187 | 2669390.2423 | 1246234.8269

## line_std_types
| c_nf_per_km | r_ohm_per_km | x_ohm_per_km | max_i_ka | type | q_mm2 | alpha | voltage_rating
NAYY 4x50 SE | 210 | 0.642 | 0.083 | 0.142 | cs | 50 | 0.00403 | LV
NAYY 4x120 SE | 264 | 0.225 | 0.08 | 0.242 | cs | 120 | 0.00403 | LV
NAYY 4x150 SE | 261 | 0.208 | 0.08 | 0.27 | cs | 150 | 0.00403 | LV
NA2XS2Y 1x95 RM/25 12/20 kV | 216 | 0.313 | 0.132 | 0.252 | cs | 95 | 0.00403 | MV
NA2XS2Y 1x185 RM/25 12/20 kV | 273 | 0.161 | 0.117 | 0.362 | cs | 185 | 0.00403 | MV
NA2XS2Y 1x240 RM/25 12/20 kV | 304 | 0.122 | 0.112 | 0.421 | cs | 240 | 0.00403 | MV
NA2XS2Y 1x95 RM/25 6/10 kV | 315 | 0.313 | 0.123 | 0.249 | cs | 95 | 0.00403 | MV
NA2XS2Y 1x185 RM/25 6/10 kV | 406 | 0.161 | 0.11 | 0.358 | cs | 185 | 0.00403 | MV
NA2XS2Y 1x240 RM/25 6/10 kV | 456 | 0.122 | 0.105 | 0.416 | cs | 240 | 0.00403 | MV
NA2XS2Y 1x150 RM/25 12/20 kV | 250 | 0.206 | 0.116 | 0.319 | cs | 150 | 0.00403 | MV
NA2XS2Y 1x120 RM/25 12/20 kV | 230 | 0.253 | 0.119 | 0.283 | cs | 120 | 0.00403 | MV
NA2XS2Y 1x70 RM/25 12/20 kV | 190 | 0.443 | 0.132 | 0.22 | cs | 70 | 0.00403 | MV
NA2XS2Y 1x150 RM/25 6/10 kV | 360 | 0.206 | 0.11 | 0.315 | cs | 150 | 0.00403 | MV
NA2XS2Y 1x120 RM/25 6/10 kV | 340 | 0.253 | 0.113 | 0.28 | cs | 120 | 0.00403 | MV
NA2XS2Y 1x70 RM/25 6/10 kV | 280 | 0.443 | 0.123 | 0.217 | cs | 70 | 0.00403 | MV
N2XS(FL)2Y 1x120 RM/35 64/110 kV | 112 | 0.153 | 0.166 | 0.366 | cs | 120 | 0.00393 | HV
N2XS(FL)2Y 1x185 RM/35 64/110 kV | 125 | 0.099 | 0.156 | 0.457 | cs | 185 | 0.00393 | HV
N2XS(FL)2Y 1x240 RM/35 64/110 kV | 135 | 0.075 | 0.149 | 0.526 | cs | 240 | 0.00393 | HV
N2XS(FL)2Y 1x300 RM/35 64/110 kV | 144 | 0.06 | 0.144 | 0.588 | cs | 300 | 0.00393 | HV
15-AL1/3-ST1A 0.4 | 11 | 1.8769 | 0.35 | 0.105 | ol | 16 | 0.00403 | LV
24-AL1/4-ST1A 0.4 | 11.25 | 1.2012 | 0.335 | 0.14 | ol | 24 | 0.00403 | LV
48-AL1/8-ST1A 0.4 | 12.2 | 0.5939 | 0.3 | 0.21 | ol | 48 | 0.00403 | LV
94-AL1/15-ST1A 0.4 | 13.2 | 0.306 | 0.29 | 0.35 | ol | 94 | 0.00403 | LV
34-AL1/6-ST1A 10.0 | 9.7 | 0.8342 | 0.36 | 0.17 | ol | 34 | 0.00403 | MV
48-AL1/8-ST1A 10.0 | 10.1 | 0.5939 | 0.35 | 0.21 | ol | 48 | 0.00403 | MV
70-AL1/11-ST1A 10.0 | 10.4 | 0.4132 | 0.339 | 0.29 | ol | 70 | 0.00403 | MV
94-AL1/15-ST1A 10.0 | 10.75 | 0.306 | 0.33 | 0.35 | ol | 94 | 0.00403 | MV
122-AL1/20-ST1A 10.0 | 11.1 | 0.2376 | 0.323 | 0.41 | ol | 122 | 0.00403 | MV
149-AL1/24-ST1A 10.0 | 11.25 | 0.194 | 0.315 | 0.47 | ol | 149 | 0.00403 | MV
34-AL1/6-ST1A 20.0 | 9.15 | 0.8342 | 0.382 | 0.17 | ol | 34 | 0.00403 | MV
48-AL1/8-ST1A 20.0 | 9.5 | 0.5939 | 0.372 | 0.21 | ol | 48 | 0.00403 | MV
70-AL1/11-ST1A 20.0 | 9.7 | 0.4132 | 0.36 | 0.29 | ol | 70 | 0.00403 | MV
94-AL1/15-ST1A 20.0 | 10 | 0.306 | 0.35 | 0.35 | ol | 94 | 0.00403 | MV
122-AL1/20-ST1A 20.0 | 10.3 | 0.2376 | 0.344 | 0.41 | ol | 122 | 0.00403 | MV
149-AL1/24-ST1A 20.0 | 10.5 | 0.194 | 0.337 | 0.47 | ol | 149 | 0.00403 | MV
184-AL1/30-ST1A 20.0 | 10.75 | 0.1571 | 0.33 | 0.535 | ol | 184 | 0.00403 | MV
243-AL1/39-ST1A 20.0 | 11 | 0.1188 | 0.32 | 0.645 | ol | 243 | 0.00403 | MV
48-AL1/8-ST1A 110.0 | 8 | 0.5939 | 0.46 | 0.21 | ol | 48 | 0.00403 | HV
70-AL1/11-ST1A 110.0 | 8.4 | 0.4132 | 0.45 | 0.29 | ol | 70 | 0.00403 | HV
94-AL1/15-ST1A 110.0 | 8.65 | 0.306 | 0.44 | 0.35 | ol | 94 | 0.00403 | HV
122-AL1/20-ST1A 110.0 | 8.5 | 0.2376 | 0.43 | 0.41 | ol | 122 | 0.00403 | HV
149-AL1/24-ST1A 110.0 | 8.75 | 0.194 | 0.41 | 0.47 | ol | 149 | 0.00403 | HV
184-AL1/30-ST1A 110.0 | 8.8 | 0.1571 | 0.4 | 0.535 | ol | 184 | 0.00403 | HV
243-AL1/39-ST1A 110.0 | 9 | 0.1188 | 0.39 | 0.645 | ol | 243 | 0.00403 | HV
305-AL1/39-ST1A 110.0 | 9.2 | 0.0949 | 0.38 | 0.74 | ol | 305 | 0.00403 | HV
490-AL1/64-ST1A 110.0 | 9.75 | 0.059 | 0.37 | 0.96 | ol | 490 | 0.00403 | HV
679-AL1/86-ST1A 110.0 | 9.95 | 0.042 | 0.36 | 1.15 | ol | 679 | 0.00403 | HV
490-AL1/64-ST1A 220.0 | 10 | 0.059 | 0.285 | 0.96 | ol | 490 | 0.00403 | HV
679-AL1/86-ST1A 220.0 | 11.7 | 0.042 | 0.275 | 1.15 | ol | 679 | 0.00403 | HV
490-AL1/64-ST1A 380.0 | 11 | 0.059 | 0.253 | 0.96 | ol | 490 | 0.00403 | HV
679-AL1/86-ST1A 380.0 | 14.6 | 0.042 | 0.25 | 1.15 | ol | 679 | 0.00403 | HV

## trafo_std_types
| i0_percent | pfe_kw | vkr_percent | sn_mva | vn_lv_kv | vn_hv_kv | vk_percent | shift_degree | vector_group | tap_side | tap_neutral | tap_min | tap_max | tap_step_degree | tap_step_percent | tap_phase_shifter
160 MVA 380/110 kV | 0.06 | 60 | 0.25 | 160 | 110 | 380 | 12.2 | 0 | Yy0 | hv | 0 | -9 | 9 | 0 | 1.5 | FALSE
100 MVA 220/110 kV | 0.06 | 55 | 0.26 | 100 | 110 | 220 | 12 | 0 | Yy0 | hv | 0 | -9 | 9 | 0 | 1.5 | FALSE
63 MVA 110/20 kV | 0.04 | 22 | 0.32 | 63 | 20 | 110 | 18 | 150 | YNd5 | hv | 0 | -9 | 9 | 0 | 1.5 | FALSE
40 MVA 110/20 kV | 0.05 | 18 | 0.34 | 40 | 20 | 110 | 16.2 | 150 | YNd5 | hv | 0 | -9 | 9 | 0 | 1.5 | FALSE
25 MVA 110/20 kV | 0.07 | 14 | 0.41 | 25 | 20 | 110 | 12 | 150 | YNd5 | hv | 0 | -9 | 9 | 0 | 1.5 | FALSE
63 MVA 110/10 kV | 0.04 | 22 | 0.32 | 63 | 10 | 110 | 18 | 150 | YNd5 | hv | 0 | -9 | 9 | 0 | 1.5 | FALSE
40 MVA 110/10 kV | 0.05 | 18 | 0.34 | 40 | 10 | 110 | 16.2 | 150 | YNd5 | hv | 0 | -9 | 9 | 0 | 1.5 | FALSE
25 MVA 110/10 kV | 0.07 | 14 | 0.41 | 25 | 10 | 110 | 12 | 150 | YNd5 | hv | 0 | -9 | 9 | 0 | 1.5 | FALSE
0.25 MVA 20/0.4 kV | 0.32 | 0.8 | 1.44 | 0.25 | 0.4 | 20 | 6 | 150 | Yzn5 | hv | 0 | -2 | 2 | 0 | 2.5 | FALSE
0.4 MVA 20/0.4 kV | 0.3375 | 1.35 | 1.425 | 0.4 | 0.4 | 20 | 6 | 150 | Dyn5 | hv | 0 | -2 | 2 | 0 | 2.5 | FALSE
0.63 MVA 20/0.4 kV | 0.2619 | 1.65 | 1.206 | 0.63 | 0.4 | 20 | 6 | 150 | Dyn5 | hv | 0 | -2 | 2 | 0 | 2.5 | FALSE
0.25 MVA 10/0.4 kV | 0.24 | 0.6 | 1.2 | 0.25 | 0.4 | 10 | 4 | 150 | Dyn5 | hv | 0 | -2 | 2 | 0 | 2.5 | FALSE
0.4 MVA 10/0.4 kV | 0.2375 | 0.95 | 1.325 | 0.4 | 0.4 | 10 | 4 | 150 | Dyn5 | hv | 0 | -2 | 2 | 0 | 2.5 | FALSE
0.63 MVA 10/0.4 kV | 0.1873 | 1.18 | 1.0794 | 0.63 | 0.4 | 10 | 4 | 150 | Dyn5 | hv | 0 | -2 | 2 | 0 | 2.5 | FALSE

## trafo3w_std_types
| sn_hv_mva | sn_mv_mva | sn_lv_mva | vn_hv_kv | vn_mv_kv | vn_lv_kv | vk_hv_percent | vk_mv_percent | vk_lv_percent | vkr_hv_percent | vkr_mv_percent | vkr_lv_percent | pfe_kw | i0_percent | shift_mv_degree | shift_lv_degree | vector_group | tap_side | tap_neutral | tap_min | tap_max | tap_step_percent
63/25/38 MVA 110/20/10 kV | 63 | 25 | 38 | 110 | 20 | 10 | 10.4 | 10.4 | 10.4 | 0.28 | 0.32 | 0.35 | 35 | 0.89 | 0 | 0 | YN0yn0yn0 | hv | 0 | -10 | 10 | 1.2
63/25/38 MVA 110/10/10 kV | 63 | 25 | 38 | 110 | 10 | 10 | 10.4 | 10.4 | 10.4 | 0.28 | 0.32 | 0.35 | 35 | 0.89 | 0 | 0 | YN0yn0yn0 | hv | 0 | -10 | 10 | 1.2

## fuse_std_types
| fuse_type | i_rated_a | t_avg | t_min | t_total | x_avg | x_min | x_total
HV 100A | HV 100A | 100 | 0 | [10.0, 3.64, 0.854, 0.281, 0.1, 0.0531, 0.022, 0.01] | [10.0, 4.267, 1.21, 0.403, 0.1, 0.058, 0.022, 0.01] | 0 | [300.0, 350.0, 450.0, 550.0, 700.0, 850.0, 1200.0, 1752.0] | [600.0, 700.0, 900.0, 1150.0, 1665.0, 2000.0, 3000.0, 4313.0]
HV 10A | HV 10A | 10 | 0 | [10.0, 1675.0, 0.344, 0.156, 0.1, 0.0417, 0.0171, 0.01] | [10.0, 1.3, 0.3, 0.155, 0.1, 0.0555, 0.023, 0.01] | 0 | [30.0, 32.0, 35.0, 37.0, 39.0, 50.0, 70.0, 88.0] | [60.0, 70.0, 80.0, 87.0, 94.0, 110.0, 150.0, 216.0]
HV 125A | HV 125A | 125 | 0 | [10.0, 1.82, 0.344, 0.1, 0.0467, 0.0269, 0.01] | [10.0, 2.478, 0.426, 0.1, 0.0427, 0.0211, 0.01] | 0 | [375.0, 500.0, 700.0, 925.0, 1200.0, 1500.0, 2341.0] | [750.0, 1000.0, 1500.0, 2200.0, 3000.0, 4000.0, 5765.0]
HV 160A | HV 160A | 160 | 0 | [10.0, 4.15, 1.03, 0.198, 0.1, 0.051, 0.0172, 0.01] | [10.0, 2.3, 0.734, 0.274, 0.1, 0.046, 0.0177, 0.01] | 0 | [480.0, 550.0, 700.0, 1000.0, 1260.0, 1600.0, 2500.0, 3227.0] | [960.0, 1300.0, 1700.0, 2200.0, 2996.0, 4000.0, 6000.0, 7946.0]
HV 16A | HV 16A | 16 | 0 | [10.0, 0.352, 0.164, 0.1, 0.0649, 0.0342, 0.01] | [10.0, 2.34, 0.722, 0.181, 0.1, 0.055, 0.0296, 0.01] | 0 | [48.0, 60.0, 65.0, 71.0, 80.0, 100.0, 162.0] | [96.0, 110.0, 125.0, 150.0, 168.0, 200.0, 250.0, 398.0]
HV 200A | HV 200A | 200 | 0 | [10.0, 4.267, 1.21, 0.403, 0.1, 0.058, 0.022, 0.01] | [10.0, 3.73, 1.654, 0.328, 0.1, 0.0531, 0.019, 0.01] | 0 | [600.0, 700.0, 900.0, 1150.0, 1665.0, 2000.0, 3000.0, 4313.0] | [1200.0, 1500.0, 1800.0, 2700.0, 3960.0, 5000.0, 7500.0, 10620.0]
HV 20A | HV 20A | 20 | 0 | [10.0, 1.3, 0.3, 0.155, 0.1, 0.0555, 0.023, 0.01] | [10.0, 1.3, 0.161, 0.1, 0.0611, 0.0399, 0.0141, 0.01] | 0 | [60.0, 70.0, 80.0, 87.0, 94.0, 110.0, 150.0, 216.0] | [120.0, 150.0, 200.0, 223.0, 260.0, 300.0, 450.0, 532.0]
HV 25A | HV 25A | 25 | 0 | [10.0, 2.512, 0.833, 0.299, 0.1, 0.0372, 0.0223, 0.01] | [10.0, 3.125, 0.597, 0.198, 0.1, 0.0378, 0.022, 0.01] | 0 | [75.0, 82.0, 90.0, 100.0, 124.0, 170.0, 200.0, 289.0] | [150.0, 170.0, 210.0, 250.0, 294.0, 400.0, 500.0, 711.0]
HV 31.5A | HV 31.5A | 31.5 | 0 | [10.0, 2.34, 0.722, 0.181, 0.1, 0.055, 0.0296, 0.01] | [10.0, 2.84, 0.368, 0.164, 0.1, 0.0621, 0.0378, 0.0195, 0.01] | 0 | [95.0, 110.0, 125.0, 150.0, 165.0, 200.0, 250.0, 390.0] | [189.0, 220.0, 300.0, 350.0, 393.0, 450.0, 530.0, 700.0, 960.0]
HV 40A | HV 40A | 40 | 0 | [10.0, 1.3, 0.161, 0.1, 0.0611, 0.0399, 0.0141, 0.01] | [10.0, 2.05, 0.369, 0.198, 0.1, 0.051, 0.0298, 0.01] | 0 | [120.0, 150.0, 200.0, 223.0, 260.0, 300.0, 450.0, 532.0] | [240.0, 300.0, 400.0, 450.0, 530.0, 650.0, 800.0, 1311.0]
HV 50A | HV 50A | 50 | 0 | [10.0, 3.215, 0.597, 0.198, 0.1, 0.0378, 0.022, 0.01] | [10.0, 3.64, 0.854, 0.281, 0.1, 0.0531, 0.022, 0.01] | 0 | [150.0, 170.0, 210.0, 250.0, 294.0, 400.0, 500.0, 711.0] | [300.0, 350.0, 450.0, 550.0, 700.0, 850.0, 1200.0, 1752.0]
HV 6.3A | HV 6.3A | 6.3 | 0 | [10.0, 1.39, 0.344, 0.168, 0.1, 0.056, 0.0263, 0.01] | [10.0, 1.711, 0.516, 0.198, 0.1, 0.0634, 0.0303, 0.01] | 0 | [19.0, 19.5, 20.4, 20.8, 22.0, 25.0, 32.0, 48.0] | [38.0, 40.0, 43.0, 48.0, 53.0, 60.0, 75.0, 118.0]
HV 63A | HV 63A | 63 | 0 | [10.0, 2.84, 0.368, 0.164, 0.1, 0.0621, 0.0378, 0.0195, 0.01] | [10.0, 1.82, 0.344, 0.1, 0.0467, 0.0269, 0.01] | 0 | [189.0, 220.0, 300.0, 350.0, 393.0, 450.0, 530.0, 700.0, 961.0] | [378.0, 500.0, 700.0, 934.0, 1200.0, 1500.0, 2366.0]
HV 80A | HV 80A | 80 | 0 | [10.0, 2.05, 0.369, 0.198, 0.1, 0.051, 0.0298, 0.01] | [10.0, 4.15, 1.03, 0.198, 0.1, 0.051, 0.0172, 0.01] | 0 | [240.0, 300.0, 400.0, 450.0, 530.0, 650.0, 800.0, 1311.0] | [480.0, 550.0, 700.0, 1000.0, 1260.0, 1600.0, 2500.0, 3227.0]
Siemens NH-1-100 | Siemens NH-1-100 | 100 | [5400.0, 2000.0, 400.0, 20.0, 1.0, 0.2, 0.012, 0.004] | 0 | 0 | [150.0, 190.0, 250.0, 430.0, 900.0, 1250.0, 2700.0, 3600.0] | 0 | 0
Siemens NH-1-125 | Siemens NH-1-125 | 125 | [4800.0, 120.0, 7.0, 0.1, 0.004] | 0 | 0 | [180.0, 400.0, 740.0, 2000.0, 4250.0] | 0 | 0
Siemens NH-1-16 | Siemens NH-1-16 | 16 | [4000.0, 400.0, 2.0, 0.1, 0.04, 0.01] | 0 | 0 | [26.0, 35.0, 75.0, 150.0, 200.0, 300.0] | 0 | 0
Siemens NH-1-160 | Siemens NH-1-160 | 160 | [4800.0, 120.0, 7.0, 0.1, 0.004] | 0 | 0 | [210.0, 500.0, 900.0, 2300.0, 5000.0] | 0 | 0
Siemens NH-1-25 | Siemens NH-1-25 | 25 | [4000.0, 1000.0, 10.0, 0.2, 0.02, 0.01] | 0 | 0 | [40.0, 50.0, 100.0, 210.0, 400.0, 500.0] | 0 | 0
Siemens NH-1-50 | Siemens NH-1-50 | 50 | [4000.0, 40.0, 4.0, 1.0, 0.02, 0.01] | 0 | 0 | [86.0, 200.0, 300.0, 400.0, 1000.0, 1280.0] | 0 | 0
Siemens NH-1-63 | Siemens NH-1-63 | 63 | [4000.0, 100.0, 10.0, 2.0, 0.04, 0.01] | 0 | 0 | [100.0, 200.0, 300.0, 400.0, 1000.0, 1500.0] | 0 | 0
Siemens NH-1-80 | Siemens NH-1-80 | 80 | [4800.0, 120.0, 7.0, 0.1, 0.01] | 0 | 0 | [150.58, 250.0, 450.0, 1150.0, 2470.0] | 0 | 0
Siemens NH-2-1000 | Siemens NH-2-1000 | 1000 | [4800.0, 120.0, 7.0, 0.1, 0.004] | 0 | 0 | [1900.0, 3500.0, 8400.0, 24000.0, 52000.0] | 0 | 0
Siemens NH-2-200 | Siemens NH-2-200 | 200 | [4800.0, 120.0, 7.0, 0.1, 0.004] | 0 | 0 | [280.0, 650.0, 1200.0, 3000.0, 7000.0] | 0 | 0
Siemens NH-2-224 | Siemens NH-2-224 | 224 | [4800.0, 120.0, 7.0, 0.2, 0.04, 0.004] | 0 | 0 | [400.0, 750.0, 1453.0, 3025.0, 4315.0, 7600.0] | 0 | 0
Siemens NH-2-250 | Siemens NH-2-250 | 250 | [4800.0, 120.0, 7.0, 0.1, 0.004] | 0 | 0 | [450.0, 800.0, 1650.0, 4000.0, 8500.0] | 0 | 0
Siemens NH-2-315 | Siemens NH-2-315 | 315 | [4800.0, 120.0, 7.0, 0.1, 0.004] | 0 | 0 | [550.0, 920.0, 1900.0, 5000.0, 11000.0] | 0 | 0
Siemens NH-2-355 | Siemens NH-2-355 | 355 | [4800.0, 120.0, 6.0, 0.1, 0.004] | 0 | 0 | [650.0, 1116.27, 2350.0, 5840.0, 12790.0] | 0 | 0
Siemens NH-2-400 | Siemens NH-2-400 | 400 | [4800.0, 120.0, 7.0, 0.1, 0.004] | 0 | 0 | [720.0, 1350.0, 2800.0, 6500.0, 15000.0] | 0 | 0
Siemens NH-2-425 | Siemens NH-2-425 | 425 | [4800.0, 120.0, 7.0, 0.1, 0.004] | 0 | 0 | [850.0, 1500.0, 3050.0, 7500.0, 16500.0] | 0 | 0
Siemens NH-2-630 | Siemens NH-2-630 | 630 | [4800.0, 120.0, 7.0, 0.1, 0.004] | 0 | 0 | [1200.0, 2000.0, 4800.0, 12000.0, 26000.0] | 0 | 0

## dtypes
| element | column | dtype
0 | bus | name | object
1 | bus | vn_kv | float64
2 | bus | type | object
3 | bus | zone | object
4 | bus | in_service | bool
5 | load | name | object
6 | load | bus | uint32
7 | load | p_mw | float64
8 | load | q_mvar | float64
9 | load | const_z_percent | float64
10 | load | const_i_percent | float64
11 | load | sn_mva | float64
12 | load | scaling | float64
13 | load | in_service | bool
14 | load | type | object
15 | ext_grid | name | object
16 | ext_grid | bus | uint32
17 | ext_grid | vm_pu | float64
18 | ext_grid | va_degree | float64
19 | ext_grid | slack_weight | float64
20 | ext_grid | in_service | bool
21 | line | name | object
22 | line | std_type | object
23 | line | from_bus | uint32
24 | line | to_bus | uint32
25 | line | length_km | float64
26 | line | r_ohm_per_km | float64
27 | line | x_ohm_per_km | float64
28 | line | c_nf_per_km | float64
29 | line | g_us_per_km | float64
30 | line | max_i_ka | float64
31 | line | df | float64
32 | line | parallel | uint32
33 | line | type | object
34 | line | in_service | bool
35 | trafo | name | object
36 | trafo | std_type | object
37 | trafo | hv_bus | uint32
38 | trafo | lv_bus | uint32
39 | trafo | sn_mva | float64
40 | trafo | vn_hv_kv | float64
41 | trafo | vn_lv_kv | float64
42 | trafo | vk_percent | float64
43 | trafo | vkr_percent | float64
44 | trafo | pfe_kw | float64
45 | trafo | i0_percent | float64
46 | trafo | shift_degree | float64
47 | trafo | tap_side | object
48 | trafo | tap_neutral | int32
49 | trafo | tap_min | int32
50 | trafo | tap_max | int32
51 | trafo | tap_step_percent | float64
52 | trafo | tap_step_degree | float64
53 | trafo | tap_pos | int32
54 | trafo | tap_phase_shifter | bool
55 | trafo | parallel | uint32
56 | trafo | df | float64
57 | trafo | in_service | bool
58 | line_geodata | coords | object
59 | bus_geodata | x | float64
60 | bus_geodata | y | float64
61 | bus_geodata | coords | object

## parameters
| version | format_version | converged | OPF_converged | name | f_hz | sn_mva
0 | 2.14.6 | 2.14.0 | FALSE | FALSE |  | 50 | 1