## bus
| name | vn_kv | type | zone | in_service
0 | bus_LV_4082-10_0_4_node_0 | 0.4 | n |  | TRUE
1 | bus_LV_4082-10_0_4_node_1 | 0.4 | n |  | TRUE
2 | bus_LV_4082-10_0_4_node_2 | 0.4 | n |  | TRUE
3 | bus_LV_4082-10_0_4_node_3 | 0.4 | n |  | TRUE
4 | bus_LV_4082-10_0_4_node_4 | 0.4 | n |  | TRUE
5 | bus_LV_4082-10_0_4_node_5 | 0.4 | n |  | TRUE
6 | bus_LV_4082-10_0_4_node_6 | 0.4 | n |  | TRUE
7 | bus_LV_4082-10_0_4_node_10 | 0.4 | n |  | TRUE
8 | bus_LV_4082-10_0_4_node_7 | 0.4 | n |  | TRUE
9 | bus_LV_4082-10_0_4_node_11 | 0.4 | n |  | TRUE
10 | bus_LV_4082-10_0_4_node_8 | 0.4 | n |  | TRUE
11 | bus_LV_4082-10_0_4_node_9 | 0.4 | n |  | TRUE
12 | bus_LV_4082-10_0_4_node_25 | 0.4 | n |  | TRUE
13 | bus_LV_4082-10_0_4_node_26 | 0.4 | n |  | TRUE
14 | bus_LV_4082-10_0_4_node_12 | 0.4 | n |  | TRUE
15 | bus_LV_4082-10_0_4_node_13 | 0.4 | n |  | TRUE
16 | bus_LV_4082-10_0_4_node_24 | 0.4 | n |  | TRUE
17 | bus_LV_4082-10_0_4_node_14 | 0.4 | n |  | TRUE
18 | bus_LV_4082-10_0_4_node_40 | 0.4 | n |  | TRUE
19 | bus_LV_4082-10_0_4_node_41 | 0.4 | n |  | TRUE
20 | bus_LV_4082-10_0_4_node_78 | 0.4 | n |  | TRUE
21 | bus_LV_4082-10_0_4_node_22 | 0.4 | n |  | TRUE
22 | bus_LV_4082-10_0_4_node_43 | 0.4 | n |  | TRUE
23 | bus_LV_4082-10_0_4_node_83 | 0.4 | n |  | TRUE
24 | bus_LV_4082-10_0_4_node_82 | 0.4 | n |  | TRUE
25 | bus_LV_4082-10_0_4_node_81 | 0.4 | n |  | TRUE
26 | bus_LV_4082-10_0_4_node_36 | 0.4 | n |  | TRUE
27 | bus_LV_4082-10_0_4_node_39 | 0.4 | n |  | TRUE
28 | bus_LV_4082-10_0_4_node_34 | 0.4 | n |  | TRUE
29 | bus_LV_4082-10_0_4_node_79 | 0.4 | n |  | TRUE
30 | bus_LV_4082-10_0_4_node_76 | 0.4 | n |  | TRUE
31 | bus_LV_4082-10_0_4_node_77 | 0.4 | n |  | TRUE
32 | bus_LV_4082-10_0_4_node_50 | 0.4 | n |  | TRUE
33 | bus_LV_4082-10_0_4_node_48 | 0.4 | n |  | TRUE
34 | bus_LV_4082-10_0_4_node_17 | 0.4 | n |  | TRUE
35 | bus_LV_4082-10_0_4_node_18 | 0.4 | n |  | TRUE
36 | bus_LV_4082-10_0_4_node_19 | 0.4 | n |  | TRUE
37 | bus_LV_4082-10_0_4_node_20 | 0.4 | n |  | TRUE
38 | bus_LV_4082-10_0_4_node_21 | 0.4 | n |  | TRUE
39 | bus_LV_4082-10_0_4_node_23 | 0.4 | n |  | TRUE
40 | bus_LV_4082-10_0_4_node_72 | 0.4 | n |  | TRUE
41 | bus_LV_4082-10_0_4_node_73 | 0.4 | n |  | TRUE
42 | bus_LV_4082-10_0_4_node_27 | 0.4 | n |  | TRUE
43 | bus_LV_4082-10_0_4_node_28 | 0.4 | n |  | TRUE
44 | bus_LV_4082-10_0_4_node_47 | 0.4 | n |  | TRUE
45 | bus_LV_4082-10_0_4_node_69 | 0.4 | n |  | TRUE
46 | bus_LV_4082-10_0_4_node_67 | 0.4 | n |  | TRUE
47 | bus_LV_4082-10_0_4_node_46 | 0.4 | n |  | TRUE
48 | bus_LV_4082-10_0_4_node_29 | 0.4 | n |  | TRUE
49 | bus_LV_4082-10_0_4_node_30 | 0.4 | n |  | TRUE
50 | bus_LV_4082-10_0_4_node_31 | 0.4 | n |  | TRUE
51 | bus_LV_4082-10_0_4_node_32 | 0.4 | n |  | TRUE
52 | bus_LV_4082-10_0_4_node_63 | 0.4 | n |  | TRUE
53 | bus_LV_4082-10_0_4_node_64 | 0.4 | n |  | TRUE
54 | bus_LV_4082-10_0_4_node_62 | 0.4 | n |  | TRUE
55 | bus_LV_4082-10_0_4_node_33 | 0.4 | n |  | TRUE
56 | bus_LV_4082-10_0_4_node_35 | 0.4 | n |  | TRUE
57 | bus_LV_4082-10_0_4_node_37 | 0.4 | n |  | TRUE
58 | bus_LV_4082-10_0_4_node_38 | 0.4 | n |  | TRUE
59 | bus_LV_4082-10_0_4_node_44 | 0.4 | n |  | TRUE
60 | bus_LV_4082-10_0_4_node_45 | 0.4 | n |  | TRUE
61 | bus_LV_4082-10_0_4_node_85 | 0.4 | n |  | TRUE
62 | bus_LV_4082-10_0_4_node_61 | 0.4 | n |  | TRUE
63 | bus_LV_4082-10_0_4_node_51 | 0.4 | n |  | TRUE
64 | bus_LV_4082-10_0_4_node_52 | 0.4 | n |  | TRUE
65 | bus_LV_4082-10_0_4_node_49 | 0.4 | n |  | TRUE
66 | bus_LV_4082-10_0_4_node_89 | 0.4 | n |  | TRUE
67 | bus_LV_4082-10_0_4_node_94 | 0.4 | n |  | TRUE
68 | bus_LV_4082-10_0_4_node_91 | 0.4 | n |  | TRUE
69 | bus_LV_4082-10_0_4_node_100 | 0.4 | n |  | TRUE
70 | bus_LV_4082-10_0_4_node_90 | 0.4 | n |  | TRUE
71 | bus_LV_4082-10_0_4_node_96 | 0.4 | n |  | TRUE
72 | bus_LV_4082-10_0_4_node_104 | 0.4 | n |  | TRUE
73 | bus_LV_4082-10_0_4_node_105 | 0.4 | n |  | TRUE
74 | bus_LV_4082-10_0_4_node_102 | 0.4 | n |  | TRUE
75 | bus_LV_4082-10_0_4_node_92 | 0.4 | n |  | TRUE
76 | bus_LV_4082-10_0_4_node_98 | 0.4 | n |  | TRUE
77 | bus_LV_4082-10_0_4_node_84 | 0.4 | n |  | TRUE
78 | bus_LV_4082-10_0_4_node_86 | 0.4 | n |  | TRUE
79 | bus_LV_4082-10_0_4_node_87 | 0.4 | n |  | TRUE
80 | bus_LV_4082-10_0_4_node_88 | 0.4 | n |  | TRUE
81 | bus_LV_4082-10_0_4_node_71 | 0.4 | n |  | TRUE
82 | bus_LV_4082-10_0_4_node_66 | 0.4 | n |  | TRUE
83 | bus_LV_4082-10_0_4_node_56 | 0.4 | n |  | TRUE
84 | bus_LV_4082-10_0_4_node_54 | 0.4 | n |  | TRUE
85 | bus_LV_4082-10_0_4_node_53 | 0.4 | n |  | TRUE
86 | bus_LV_4082-10_0_4_node_55 | 0.4 | n |  | TRUE
87 | bus_LV_4082-10_0_4_node_57 | 0.4 | n |  | TRUE
88 | bus_LV_4082-10_0_4_node_58 | 0.4 | n |  | TRUE
89 | bus_LV_4082-10_0_4_node_59 | 0.4 | n |  | TRUE
90 | bus_LV_4082-10_0_4_node_60 | 0.4 | n |  | TRUE
91 | bus_LV_4082-10_0_4_node_68 | 0.4 | n |  | TRUE
92 | bus_LV_4082-10_0_4_node_65 | 0.4 | n |  | TRUE
93 | bus_LV_4082-10_0_4_node_70 | 0.4 | n |  | TRUE
94 | bus_LV_4082-10_0_4_node_74 | 0.4 | n |  | TRUE
95 | bus_LV_4082-10_0_4_node_75 | 0.4 | n |  | TRUE
96 | bus_LV_4082-10_0_4_node_80 | 0.4 | n |  | TRUE
97 | bus_LV_4082-10_0_4_node_93 | 0.4 | n |  | TRUE
98 | bus_LV_4082-10_0_4_node_99 | 0.4 | n |  | TRUE
99 | bus_LV_4082-10_0_4_node_95 | 0.4 | n |  | TRUE
100 | bus_LV_4082-10_0_4_node_103 | 0.4 | n |  | TRUE
101 | bus_LV_4082-10_0_4_node_106 | 0.4 | n |  | TRUE
102 | bus_LV_4082-10_0_4_node_97 | 0.4 | n |  | TRUE
103 | bus_LV_4082-10_0_4_node_101 | 0.4 | n |  | TRUE
104 | bus_MV_428_1_node_58 | 20 | n |  | TRUE

## load
| name | bus | p_mw | q_mvar | const_z_percent | const_i_percent | sn_mva | scaling | in_service | type
0 | LV_4082-10_0_4_load_0 | 0 | 0.0035264 | 0.0008838 | 0 | 0 |  | 1 | TRUE | wye
1 | LV_4082-10_0_4_load_1 | 1 | 0.0024961 | 0.00062557 | 0 | 0 |  | 1 | TRUE | wye
2 | LV_4082-10_0_4_load_2 | 2 | 0.003126 | 0.00078345 | 0 | 0 |  | 1 | TRUE | wye
3 | LV_4082-10_0_4_load_3 | 3 | 0.0012938 | 0.00032427 | 0 | 0 |  | 1 | TRUE | wye
4 | LV_4082-10_0_4_load_4 | 4 | 0.0021161 | 0.00053034 | 0 | 0 |  | 1 | TRUE | wye
5 | LV_4082-10_0_4_load_5 | 5 | 0.0024426 | 0.00061216 | 0 | 0 |  | 1 | TRUE | wye
6 | LV_4082-10_0_4_load_6 | 6 | 0.0027545 | 0.00069035 | 0 | 0 |  | 1 | TRUE | wye
7 | LV_4082-10_0_4_load_10 | 7 | 0.0053819 | 0.0013488 | 0 | 0 |  | 1 | TRUE | wye
8 | LV_4082-10_0_4_load_7 | 8 | 0.0025584 | 0.0006412 | 0 | 0 |  | 1 | TRUE | wye
9 | LV_4082-10_0_4_load_8 | 10 | 0.0025789 | 0.00064634 | 0 | 0 |  | 1 | TRUE | wye
10 | LV_4082-10_0_4_load_9 | 11 | 0.001714 | 0.00042957 | 0 | 0 |  | 1 | TRUE | wye
11 | LV_4082-10_0_4_load_25 | 12 | 0.0017502 | 0.00043863 | 0 | 0 |  | 1 | TRUE | wye
12 | LV_4082-10_0_4_load_12 | 14 | 0.011267 | 0.0028237 | 0 | 0 |  | 1 | TRUE | wye
13 | LV_4082-10_0_4_load_24 | 16 | 0.0051814 | 0.0012986 | 0 | 0 |  | 1 | TRUE | wye
14 | LV_4082-10_0_4_load_78 | 20 | 0.050163 | 0.012572 | 0 | 0 |  | 1 | TRUE | wye
15 | LV_4082-10_0_4_load_22 | 21 | 0.0038655 | 0.00096878 | 0 | 0 |  | 1 | TRUE | wye
16 | LV_4082-10_0_4_load_83 | 23 | 0.056675 | 0.014204 | 0 | 0 |  | 1 | TRUE | wye
17 | LV_4082-10_0_4_load_82 | 24 | 0.037151 | 0.009311 | 0 | 0 |  | 1 | TRUE | wye
18 | LV_4082-10_0_4_load_81 | 25 | 0.008444 | 0.0021163 | 0 | 0 |  | 1 | TRUE | wye
19 | LV_4082-10_0_4_load_39 | 27 | 0.0020167 | 0.00050543 | 0 | 0 |  | 1 | TRUE | wye
20 | LV_4082-10_0_4_load_34 | 28 | 0.0019414 | 0.00048655 | 0 | 0 |  | 1 | TRUE | wye
21 | LV_4082-10_0_4_load_76 | 30 | 0.011921 | 0.0029877 | 0 | 0 |  | 1 | TRUE | wye
22 | LV_4082-10_0_4_load_77 | 31 | 0.012103 | 0.0030333 | 0 | 0 |  | 1 | TRUE | wye
23 | LV_4082-10_0_4_load_50 | 32 | 0.0030042 | 0.00075293 | 0 | 0 |  | 1 | TRUE | wye
24 | LV_4082-10_0_4_load_48 | 33 | 0.0042341 | 0.0010612 | 0 | 0 |  | 1 | TRUE | wye
25 | LV_4082-10_0_4_load_17 | 34 | 0.023002 | 0.0057648 | 0 | 0 |  | 1 | TRUE | wye
26 | LV_4082-10_0_4_load_18 | 35 | 0.003614 | 0.00090575 | 0 | 0 |  | 1 | TRUE | wye
27 | LV_4082-10_0_4_load_20 | 37 | 0.0021938 | 0.00054982 | 0 | 0 |  | 1 | TRUE | wye
28 | LV_4082-10_0_4_load_21 | 38 | 0.0030629 | 0.00076764 | 0 | 0 |  | 1 | TRUE | wye
29 | LV_4082-10_0_4_load_23 | 39 | 0.007392 | 0.0018526 | 0 | 0 |  | 1 | TRUE | wye
30 | LV_4082-10_0_4_load_72 | 40 | 0.0041423 | 0.0010382 | 0 | 0 |  | 1 | TRUE | wye
31 | LV_4082-10_0_4_load_73 | 41 | 0.0060888 | 0.001526 | 0 | 0 |  | 1 | TRUE | wye
32 | LV_4082-10_0_4_load_27 | 42 | 0.0020542 | 0.00051484 | 0 | 0 |  | 1 | TRUE | wye
33 | LV_4082-10_0_4_load_28 | 43 | 0.0072764 | 0.0018236 | 0 | 0 |  | 1 | TRUE | wye
34 | LV_4082-10_0_4_load_69 | 45 | 0.001551 | 0.00038872 | 0 | 0 |  | 1 | TRUE | wye
35 | LV_4082-10_0_4_load_67 | 46 | 0.001463 | 0.00036666 | 0 | 0 |  | 1 | TRUE | wye
36 | LV_4082-10_0_4_load_46 | 47 | 0.0012693 | 0.00031811 | 0 | 0 |  | 1 | TRUE | wye
37 | LV_4082-10_0_4_load_29 | 48 | 0.0010158 | 0.00025459 | 0 | 0 |  | 1 | TRUE | wye
38 | LV_4082-10_0_4_load_30 | 49 | 0.0016897 | 0.00042347 | 0 | 0 |  | 1 | TRUE | wye
39 | LV_4082-10_0_4_load_31 | 50 | 0.0021282 | 0.00053339 | 0 | 0 |  | 1 | TRUE | wye
40 | LV_4082-10_0_4_load_32 | 51 | 0.00083958 | 0.00021042 | 0 | 0 |  | 1 | TRUE | wye
41 | LV_4082-10_0_4_load_64 | 53 | 0.0014938 | 0.00037438 | 0 | 0 |  | 1 | TRUE | wye
42 | LV_4082-10_0_4_load_62 | 54 | 0.00069209 | 0.00017345 | 0 | 0 |  | 1 | TRUE | wye
43 | LV_4082-10_0_4_load_33 | 55 | 0.0014636 | 0.00036682 | 0 | 0 |  | 1 | TRUE | wye
44 | LV_4082-10_0_4_load_37 | 57 | 0.0029716 | 0.00074476 | 0 | 0 |  | 1 | TRUE | wye
45 | LV_4082-10_0_4_load_38 | 58 | 0.0016073 | 0.00040282 | 0 | 0 |  | 1 | TRUE | wye
46 | LV_4082-10_0_4_load_44 | 59 | 0.0011813 | 0.00029606 | 0 | 0 |  | 1 | TRUE | wye
47 | LV_4082-10_0_4_load_45 | 60 | 0.0011079 | 0.00027768 | 0 | 0 |  | 1 | TRUE | wye
48 | LV_4082-10_0_4_load_85 | 61 | 0.0010533 | 0.00026399 | 0 | 0 |  | 1 | TRUE | wye
49 | LV_4082-10_0_4_load_61 | 62 | 0.0012429 | 0.00031149 | 0 | 0 |  | 1 | TRUE | wye
50 | LV_4082-10_0_4_load_52 | 64 | 0.0056215 | 0.0014089 | 0 | 0 |  | 1 | TRUE | wye
51 | LV_4082-10_0_4_load_49 | 65 | 0.0034226 | 0.00085778 | 0 | 0 |  | 1 | TRUE | wye
52 | LV_4082-10_0_4_load_94 | 67 | 0.001022 | 0.00025613 | 0 | 0 |  | 1 | TRUE | wye
53 | LV_4082-10_0_4_load_100 | 69 | 0.00070943 | 0.0001778 | 0 | 0 |  | 1 | TRUE | wye
54 | LV_4082-10_0_4_load_104 | 72 | 0.00070101 | 0.00017569 | 0 | 0 |  | 1 | TRUE | wye
55 | LV_4082-10_0_4_load_105 | 73 | 0.0021359 | 0.0005353 | 0 | 0 |  | 1 | TRUE | wye
56 | LV_4082-10_0_4_load_102 | 74 | 0.000647 | 0.00016215 | 0 | 0 |  | 1 | TRUE | wye
57 | LV_4082-10_0_4_load_98 | 76 | 0.0035322 | 0.00088525 | 0 | 0 |  | 1 | TRUE | wye
58 | LV_4082-10_0_4_load_84 | 77 | 0.0039308 | 0.00098516 | 0 | 0 |  | 1 | TRUE | wye
59 | LV_4082-10_0_4_load_87 | 79 | 0.0010343 | 0.00025923 | 0 | 0 |  | 1 | TRUE | wye
60 | LV_4082-10_0_4_load_88 | 80 | 0.00098174 | 0.00024605 | 0 | 0 |  | 1 | TRUE | wye
61 | LV_4082-10_0_4_load_71 | 81 | 0.001679 | 0.00042079 | 0 | 0 |  | 1 | TRUE | wye
62 | LV_4082-10_0_4_load_66 | 82 | 0.0019577 | 0.00049065 | 0 | 0 |  | 1 | TRUE | wye
63 | LV_4082-10_0_4_load_56 | 83 | 0.0034411 | 0.00086243 | 0 | 0 |  | 1 | TRUE | wye
64 | LV_4082-10_0_4_load_54 | 84 | 0.0023037 | 0.00057735 | 0 | 0 |  | 1 | TRUE | wye
65 | LV_4082-10_0_4_load_53 | 85 | 0.001067 | 0.00026743 | 0 | 0 |  | 1 | TRUE | wye
66 | LV_4082-10_0_4_load_57 | 87 | 0.0010334 | 0.000259 | 0 | 0 |  | 1 | TRUE | wye
67 | LV_4082-10_0_4_load_60 | 90 | 0.001687 | 0.00042281 | 0 | 0 |  | 1 | TRUE | wye
68 | LV_4082-10_0_4_load_68 | 91 | 0.0015691 | 0.00039325 | 0 | 0 |  | 1 | TRUE | wye
69 | LV_4082-10_0_4_load_65 | 92 | 0.0013398 | 0.00033578 | 0 | 0 |  | 1 | TRUE | wye
70 | LV_4082-10_0_4_load_70 | 93 | 0.0013939 | 0.00034934 | 0 | 0 |  | 1 | TRUE | wye
71 | LV_4082-10_0_4_load_74 | 94 | 0.00114 | 0.00028572 | 0 | 0 |  | 1 | TRUE | wye
72 | LV_4082-10_0_4_load_75 | 95 | 0.0016533 | 0.00041436 | 0 | 0 |  | 1 | TRUE | wye
73 | LV_4082-10_0_4_load_80 | 96 | 0.022129 | 0.005546 | 0 | 0 |  | 1 | TRUE | wye
74 | LV_4082-10_0_4_load_93 | 97 | 0.0059477 | 0.0014906 | 0 | 0 |  | 1 | TRUE | wye
75 | LV_4082-10_0_4_load_99 | 98 | 0.00084626 | 0.00021209 | 0 | 0 |  | 1 | TRUE | wye
76 | LV_4082-10_0_4_load_95 | 99 | 0.002081 | 0.00052156 | 0 | 0 |  | 1 | TRUE | wye
77 | LV_4082-10_0_4_load_103 | 100 | 0.0006848 | 0.00017163 | 0 | 0 |  | 1 | TRUE | wye
78 | LV_4082-10_0_4_load_106 | 101 | 0.00080225 | 0.00020106 | 0 | 0 |  | 1 | TRUE | wye
79 | LV_4082-10_0_4_load_97 | 102 | 0.0010318 | 0.0002586 | 0 | 0 |  | 1 | TRUE | wye
80 | LV_4082-10_0_4_load_101 | 103 | 0.0020371 | 0.00051054 | 0 | 0 |  | 1 | TRUE | wye

## ext_grid
| name | bus | vm_pu | va_degree | slack_weight | in_service
0 |  | 24 | 1 | 0 | 1 | TRUE

## line
| name | std_type | from_bus | to_bus | length_km | r_ohm_per_km | x_ohm_per_km | c_nf_per_km | g_us_per_km | max_i_ka | df | parallel | type | in_service
0 | LV_4082-10_0_4_line_0 |  | 0 | 1 | 0.0042123 | 0.125 | 0.08 | 261 | 0 | 0.364 | 1 | 1 | cs | TRUE
1 | LV_4082-10_0_4_line_1 |  | 0 | 2 | 0.012503 | 0.125 | 0.08 | 261 | 0 | 0.364 | 1 | 1 | cs | TRUE
2 | LV_4082-10_0_4_line_2 |  | 1 | 3 | 0.0082393 | 0.125 | 0.08 | 261 | 0 | 0.364 | 1 | 1 | cs | TRUE
3 | LV_4082-10_0_4_line_3 |  | 2 | 4 | 0.0082031 | 0.125 | 0.08 | 261 | 0 | 0.364 | 1 | 1 | cs | TRUE
4 | LV_4082-10_0_4_line_4 |  | 3 | 5 | 0.015193 | 0.125 | 0.08 | 261 | 0 | 0.364 | 1 | 1 | cs | TRUE
5 | LV_4082-10_0_4_line_5 |  | 4 | 6 | 0.012024 | 0.125 | 0.08 | 261 | 0 | 0.364 | 1 | 1 | cs | TRUE
6 | LV_4082-10_0_4_line_6 |  | 5 | 7 | 0.010243 | 0.125 | 0.08 | 261 | 0 | 0.364 | 1 | 1 | cs | TRUE
7 | LV_4082-10_0_4_line_7 |  | 6 | 8 | 0.0027003 | 0.125 | 0.08 | 261 | 0 | 0.364 | 1 | 1 | cs | TRUE
8 | LV_4082-10_0_4_line_8 |  | 7 | 9 | 0.0085478 | 0.125 | 0.08 | 261 | 0 | 0.364 | 1 | 1 | cs | TRUE
9 | LV_4082-10_0_4_line_9 |  | 8 | 10 | 0.025311 | 0.125 | 0.08 | 261 | 0 | 0.364 | 1 | 1 | cs | TRUE
10 | LV_4082-10_0_4_line_10 |  | 9 | 14 | 0.044944 | 0.125 | 0.08 | 261 | 0 | 0.364 | 1 | 1 | cs | TRUE
11 | LV_4082-10_0_4_line_11 |  | 9 | 15 | 0.091187 | 0.125 | 0.08 | 261 | 0 | 0.364 | 1 | 1 | cs | TRUE
12 | LV_4082-10_0_4_line_12 |  | 10 | 11 | 0.027881 | 0.125 | 0.08 | 261 | 0 | 0.364 | 1 | 1 | cs | TRUE
13 | LV_4082-10_0_4_line_13 |  | 11 | 12 | 0.00020052 | 0.125 | 0.08 | 261 | 0 | 0.364 | 1 | 1 | cs | TRUE
14 | LV_4082-10_0_4_line_14 |  | 12 | 13 | 0.0017682 | 0.125 | 0.08 | 261 | 0 | 0.364 | 1 | 1 | cs | TRUE
15 | LV_4082-10_0_4_line_15 |  | 13 | 42 | 0.039725 | 0.125 | 0.08 | 261 | 0 | 0.364 | 1 | 1 | cs | TRUE
16 | LV_4082-10_0_4_line_16 |  | 13 | 43 | 0.017829 | 0.125 | 0.08 | 261 | 0 | 0.364 | 1 | 2 | cs | TRUE
17 | LV_4082-10_0_4_line_17 |  | 15 | 16 | 0.058873 | 0.125 | 0.08 | 261 | 0 | 0.364 | 1 | 1 | cs | TRUE
18 | LV_4082-10_0_4_line_18 |  | 16 | 21 | 0.028371 | 0.125 | 0.08 | 261 | 0 | 0.364 | 1 | 1 | cs | TRUE
19 | LV_4082-10_0_4_line_19 |  | 17 | 18 | 0.17547 | 0.125 | 0.08 | 261 | 0 | 0.364 | 1 | 2 | cs | TRUE
20 | LV_4082-10_0_4_line_20 |  | 17 | 19 | 0.13603 | 0.125 | 0.08 | 261 | 0 | 0.364 | 1 | 3 | cs | TRUE
21 | LV_4082-10_0_4_line_21 |  | 17 | 20 | 0.032681 | 0.125 | 0.08 | 261 | 0 | 0.364 | 1 | 1 | cs | TRUE
22 | LV_4082-10_0_4_line_22 |  | 18 | 22 | 0.37661 | 0.125 | 0.08 | 261 | 0 | 0.364 | 1 | 1 | cs | TRUE
23 | LV_4082-10_0_4_line_23 |  | 18 | 23 | 0.024411 | 0.125 | 0.08 | 261 | 0 | 0.364 | 1 | 1 | cs | TRUE
24 | LV_4082-10_0_4_line_24 |  | 19 | 24 | 0.022336 | 0.125 | 0.08 | 261 | 0 | 0.364 | 1 | 3 | cs | TRUE
25 | LV_4082-10_0_4_line_25 |  | 19 | 25 | 0.022893 | 0.125 | 0.08 | 261 | 0 | 0.364 | 1 | 3 | cs | TRUE
26 | LV_4082-10_0_4_line_26 |  | 20 | 29 | 0.0028814 | 0.125 | 0.08 | 261 | 0 | 0.364 | 1 | 1 | cs | TRUE
27 | LV_4082-10_0_4_line_27 |  | 21 | 37 | 0.016092 | 0.125 | 0.08 | 261 | 0 | 0.364 | 1 | 1 | cs | TRUE
28 | LV_4082-10_0_4_line_28 |  | 22 | 61 | 0.00491 | 0.125 | 0.08 | 261 | 0 | 0.364 | 1 | 1 | cs | TRUE
29 | LV_4082-10_0_4_line_29 |  | 24 | 31 | 0.019992 | 0.125 | 0.08 | 261 | 0 | 0.364 | 1 | 1 | cs | TRUE
30 | LV_4082-10_0_4_line_30 |  | 25 | 43 | 0.033417 | 0.125 | 0.08 | 261 | 0 | 0.364 | 1 | 3 | cs | TRUE
31 | LV_4082-10_0_4_line_31 |  | 26 | 27 | 0.015024 | 0.125 | 0.08 | 261 | 0 | 0.364 | 1 | 1 | cs | TRUE
32 | LV_4082-10_0_4_line_32 |  | 26 | 28 | 0.040454 | 0.125 | 0.08 | 261 | 0 | 0.364 | 1 | 1 | cs | TRUE
33 | LV_4082-10_0_4_line_33 |  | 27 | 60 | 0.012953 | 0.125 | 0.08 | 261 | 0 | 0.364 | 1 | 1 | cs | TRUE
34 | LV_4082-10_0_4_line_34 |  | 28 | 55 | 0.018842 | 0.125 | 0.08 | 261 | 0 | 0.364 | 1 | 1 | cs | TRUE
35 | LV_4082-10_0_4_line_35 |  | 29 | 96 | 0.03361 | 0.125 | 0.08 | 261 | 0 | 0.364 | 1 | 1 | cs | TRUE
36 | LV_4082-10_0_4_line_36 |  | 30 | 31 | 0.016111 | 0.125 | 0.08 | 261 | 0 | 0.364 | 1 | 1 | cs | TRUE
37 | LV_4082-10_0_4_line_37 |  | 32 | 33 | 0.03944 | 0.125 | 0.08 | 261 | 0 | 0.364 | 1 | 1 | cs | TRUE
38 | LV_4082-10_0_4_line_38 |  | 33 | 65 | 0.024206 | 0.125 | 0.08 | 261 | 0 | 0.364 | 1 | 1 | cs | TRUE
39 | LV_4082-10_0_4_line_39 |  | 34 | 35 | 0.0043712 | 0.125 | 0.08 | 261 | 0 | 0.364 | 1 | 1 | cs | TRUE
40 | LV_4082-10_0_4_line_40 |  | 34 | 36 | 0.023096 | 0.125 | 0.08 | 261 | 0 | 0.364 | 1 | 1 | cs | TRUE
41 | LV_4082-10_0_4_line_41 |  | 36 | 37 | 0.0082925 | 0.125 | 0.08 | 261 | 0 | 0.364 | 1 | 1 | cs | TRUE
42 | LV_4082-10_0_4_line_42 |  | 36 | 38 | 0.02797 | 0.125 | 0.08 | 261 | 0 | 0.364 | 1 | 1 | cs | TRUE
43 | LV_4082-10_0_4_line_43 |  | 38 | 39 | 0.011197 | 0.125 | 0.08 | 261 | 0 | 0.364 | 1 | 1 | cs | TRUE
44 | LV_4082-10_0_4_line_44 |  | 39 | 40 | 0.016249 | 0.125 | 0.08 | 261 | 0 | 0.364 | 1 | 1 | cs | TRUE
45 | LV_4082-10_0_4_line_45 |  | 40 | 41 | 0.018642 | 0.125 | 0.08 | 261 | 0 | 0.364 | 1 | 1 | cs | TRUE
46 | LV_4082-10_0_4_line_46 |  | 42 | 44 | 0.010534 | 0.125 | 0.08 | 261 | 0 | 0.364 | 1 | 1 | cs | TRUE
47 | LV_4082-10_0_4_line_47 |  | 44 | 45 | 0.027465 | 0.125 | 0.08 | 261 | 0 | 0.364 | 1 | 1 | cs | TRUE
48 | LV_4082-10_0_4_line_48 |  | 44 | 46 | 0.012276 | 0.125 | 0.08 | 261 | 0 | 0.364 | 1 | 1 | cs | TRUE
49 | LV_4082-10_0_4_line_49 |  | 44 | 47 | 0.012975 | 0.125 | 0.08 | 261 | 0 | 0.364 | 1 | 1 | cs | TRUE
50 | LV_4082-10_0_4_line_50 |  | 45 | 81 | 0.0017724 | 0.125 | 0.08 | 261 | 0 | 0.364 | 1 | 1 | cs | TRUE
51 | LV_4082-10_0_4_line_51 |  | 46 | 82 | 0.002182 | 0.125 | 0.08 | 261 | 0 | 0.364 | 1 | 1 | cs | TRUE
52 | LV_4082-10_0_4_line_52 |  | 47 | 60 | 0.010565 | 0.125 | 0.08 | 261 | 0 | 0.364 | 1 | 1 | cs | TRUE
53 | LV_4082-10_0_4_line_53 |  | 48 | 49 | 0.0057508 | 0.125 | 0.08 | 261 | 0 | 0.364 | 1 | 1 | cs | TRUE
54 | LV_4082-10_0_4_line_54 |  | 49 | 50 | 0.010726 | 0.125 | 0.08 | 261 | 0 | 0.364 | 1 | 1 | cs | TRUE
55 | LV_4082-10_0_4_line_55 |  | 50 | 51 | 0.0088021 | 0.125 | 0.08 | 261 | 0 | 0.364 | 1 | 1 | cs | TRUE
56 | LV_4082-10_0_4_line_56 |  | 51 | 52 | 0.018556 | 0.125 | 0.08 | 261 | 0 | 0.364 | 1 | 1 | cs | TRUE
57 | LV_4082-10_0_4_line_57 |  | 52 | 53 | 0.0085661 | 0.125 | 0.08 | 261 | 0 | 0.364 | 1 | 1 | cs | TRUE
58 | LV_4082-10_0_4_line_58 |  | 52 | 54 | 0.012107 | 0.125 | 0.08 | 261 | 0 | 0.364 | 1 | 1 | cs | TRUE
59 | LV_4082-10_0_4_line_59 |  | 53 | 62 | 0.0050329 | 0.125 | 0.08 | 261 | 0 | 0.364 | 1 | 1 | cs | TRUE
60 | LV_4082-10_0_4_line_60 |  | 54 | 59 | 0.012926 | 0.125 | 0.08 | 261 | 0 | 0.364 | 1 | 1 | cs | TRUE
61 | LV_4082-10_0_4_line_61 |  | 55 | 56 | 0.011128 | 0.125 | 0.08 | 261 | 0 | 0.364 | 1 | 1 | cs | TRUE
62 | LV_4082-10_0_4_line_62 |  | 56 | 57 | 0.010945 | 0.125 | 0.08 | 261 | 0 | 0.364 | 1 | 1 | cs | TRUE
63 | LV_4082-10_0_4_line_63 |  | 56 | 58 | 0.014092 | 0.125 | 0.08 | 261 | 0 | 0.364 | 1 | 1 | cs | TRUE
64 | LV_4082-10_0_4_line_64 |  | 57 | 59 | 0.0047983 | 0.125 | 0.08 | 261 | 0 | 0.364 | 1 | 1 | cs | TRUE
65 | LV_4082-10_0_4_line_65 |  | 61 | 77 | 0.015369 | 0.125 | 0.08 | 261 | 0 | 0.364 | 1 | 1 | cs | TRUE
66 | LV_4082-10_0_4_line_66 |  | 63 | 64 | 0.013144 | 0.125 | 0.08 | 261 | 0 | 0.364 | 1 | 1 | cs | TRUE
67 | LV_4082-10_0_4_line_67 |  | 63 | 65 | 0.014627 | 0.125 | 0.08 | 261 | 0 | 0.364 | 1 | 1 | cs | TRUE
68 | LV_4082-10_0_4_line_68 |  | 64 | 83 | 0.024758 | 0.125 | 0.08 | 261 | 0 | 0.364 | 1 | 1 | cs | TRUE
69 | LV_4082-10_0_4_line_69 |  | 66 | 67 | 0.01731 | 0.125 | 0.08 | 261 | 0 | 0.364 | 1 | 1 | cs | TRUE
70 | LV_4082-10_0_4_line_70 |  | 66 | 68 | 0.031176 | 0.125 | 0.08 | 261 | 0 | 0.364 | 1 | 1 | cs | TRUE
71 | LV_4082-10_0_4_line_71 |  | 66 | 69 | 0.013825 | 0.125 | 0.08 | 261 | 0 | 0.364 | 1 | 1 | cs | TRUE
72 | LV_4082-10_0_4_line_72 |  | 67 | 80 | 0.0053806 | 0.125 | 0.08 | 261 | 0 | 0.364 | 1 | 1 | cs | TRUE
73 | LV_4082-10_0_4_line_73 |  | 68 | 73 | 0.013234 | 0.125 | 0.08 | 261 | 0 | 0.364 | 1 | 1 | cs | TRUE
74 | LV_4082-10_0_4_line_74 |  | 68 | 74 | 0.010779 | 0.125 | 0.08 | 261 | 0 | 0.364 | 1 | 1 | cs | TRUE
75 | LV_4082-10_0_4_line_75 |  | 69 | 98 | 0.011521 | 0.125 | 0.08 | 261 | 0 | 0.364 | 1 | 1 | cs | TRUE
76 | LV_4082-10_0_4_line_76 |  | 70 | 71 | 0.049362 | 0.125 | 0.08 | 261 | 0 | 0.364 | 1 | 1 | cs | TRUE
77 | LV_4082-10_0_4_line_77 |  | 70 | 72 | 0.044098 | 0.125 | 0.08 | 261 | 0 | 0.364 | 1 | 1 | cs | TRUE
78 | LV_4082-10_0_4_line_78 |  | 71 | 99 | 0.026181 | 0.125 | 0.08 | 261 | 0 | 0.364 | 1 | 1 | cs | TRUE
79 | LV_4082-10_0_4_line_79 |  | 71 | 75 | 0.05656 | 0.125 | 0.08 | 261 | 0 | 0.364 | 1 | 1 | cs | TRUE
80 | LV_4082-10_0_4_line_80 |  | 72 | 100 | 0.005455 | 0.125 | 0.08 | 261 | 0 | 0.364 | 1 | 1 | cs | TRUE
81 | LV_4082-10_0_4_line_81 |  | 74 | 100 | 0.0047624 | 0.125 | 0.08 | 261 | 0 | 0.364 | 1 | 1 | cs | TRUE
82 | LV_4082-10_0_4_line_82 |  | 75 | 76 | 0.049173 | 0.125 | 0.08 | 261 | 0 | 0.364 | 1 | 1 | cs | TRUE
83 | LV_4082-10_0_4_line_83 |  | 76 | 101 | 0.0054472 | 0.125 | 0.08 | 261 | 0 | 0.364 | 1 | 1 | cs | TRUE
84 | LV_4082-10_0_4_line_84 |  | 77 | 78 | 0.014493 | 0.125 | 0.08 | 261 | 0 | 0.364 | 1 | 1 | cs | TRUE
85 | LV_4082-10_0_4_line_85 |  | 78 | 79 | 0.013359 | 0.125 | 0.08 | 261 | 0 | 0.364 | 1 | 1 | cs | TRUE
86 | LV_4082-10_0_4_line_86 |  | 78 | 80 | 0.017213 | 0.125 | 0.08 | 261 | 0 | 0.364 | 1 | 1 | cs | TRUE
87 | LV_4082-10_0_4_line_87 |  | 79 | 97 | 0.0083286 | 0.125 | 0.08 | 261 | 0 | 0.364 | 1 | 1 | cs | TRUE
88 | LV_4082-10_0_4_line_88 |  | 81 | 94 | 0.0076403 | 0.125 | 0.08 | 261 | 0 | 0.364 | 1 | 1 | cs | TRUE
89 | LV_4082-10_0_4_line_89 |  | 82 | 92 | 0.017748 | 0.125 | 0.08 | 261 | 0 | 0.364 | 1 | 1 | cs | TRUE
90 | LV_4082-10_0_4_line_90 |  | 83 | 84 | 0.0089261 | 0.125 | 0.08 | 261 | 0 | 0.364 | 1 | 1 | cs | TRUE
91 | LV_4082-10_0_4_line_91 |  | 84 | 85 | 0.0093058 | 0.125 | 0.08 | 261 | 0 | 0.364 | 1 | 1 | cs | TRUE
92 | LV_4082-10_0_4_line_92 |  | 85 | 86 | 0.0091272 | 0.125 | 0.08 | 261 | 0 | 0.364 | 1 | 1 | cs | TRUE
93 | LV_4082-10_0_4_line_93 |  | 86 | 87 | 0.012023 | 0.125 | 0.08 | 261 | 0 | 0.364 | 1 | 1 | cs | TRUE
94 | LV_4082-10_0_4_line_94 |  | 86 | 88 | 0.002008 | 0.125 | 0.08 | 261 | 0 | 0.364 | 1 | 1 | cs | TRUE
95 | LV_4082-10_0_4_line_95 |  | 88 | 89 | 0.017877 | 0.125 | 0.08 | 261 | 0 | 0.364 | 1 | 1 | cs | TRUE
96 | LV_4082-10_0_4_line_96 |  | 88 | 90 | 0.010974 | 0.125 | 0.08 | 261 | 0 | 0.364 | 1 | 1 | cs | TRUE
97 | LV_4082-10_0_4_line_97 |  | 89 | 91 | 0.0099136 | 0.125 | 0.08 | 261 | 0 | 0.364 | 1 | 1 | cs | TRUE
98 | LV_4082-10_0_4_line_98 |  | 89 | 92 | 0.0044221 | 0.125 | 0.08 | 261 | 0 | 0.364 | 1 | 1 | cs | TRUE
99 | LV_4082-10_0_4_line_99 |  | 90 | 93 | 0.0037376 | 0.125 | 0.08 | 261 | 0 | 0.364 | 1 | 1 | cs | TRUE
100 | LV_4082-10_0_4_line_100 |  | 94 | 95 | 0.0069975 | 0.125 | 0.08 | 261 | 0 | 0.364 | 1 | 1 | cs | TRUE
101 | LV_4082-10_0_4_line_101 |  | 98 | 103 | 0.00092648 | 0.125 | 0.08 | 261 | 0 | 0.364 | 1 | 1 | cs | TRUE
102 | LV_4082-10_0_4_line_102 |  | 99 | 102 | 0.012595 | 0.125 | 0.08 | 261 | 0 | 0.364 | 1 | 1 | cs | TRUE

## trafo
| name | std_type | hv_bus | lv_bus | sn_mva | vn_hv_kv | vn_lv_kv | vk_percent | vkr_percent | pfe_kw | i0_percent | shift_degree | tap_side | tap_neutral | tap_min | tap_max | tap_step_percent | tap_step_degree | tap_pos | tap_phase_shifter | parallel | df | in_service
0 | LV_4082-10_0_4_trafo_82 | 0.63 MVA 20/0.4 kV | 104 | 24 | 0.63 | 20 | 0.4 | 6 | 1.206 | 1.65 | 0.2619 | 150 | hv | 0 | -2 | 2 | 2.5 | 0 | 0 | FALSE | 1 | 1 | TRUE

## line_geodata
| x0 | y0 | x1 | y1 | x2 | y2 | x3 | y3 | x4 | y4 | x5 | y5 | x6 | y6 | x7 | y7 | x8 | y8 | x9 | y9 | x10 | y10 | x11 | y11 | x12 | y12 | x13 | y13 | x14 | y14
0 | 2663077.6433 | 1244444.7317 | 2663074.9893 | 1244448.0026
1 | 2663077.6433 | 1244444.7317 | 2663085.5212 | 1244435.0228
2 | 2663069.7979 | 1244454.4006 | 2663074.9893 | 1244448.0026
3 | 2663085.5212 | 1244435.0228 | 2663090.6898 | 1244428.6529
4 | 2663060.2249 | 1244466.1986 | 2663069.7979 | 1244454.4006
5 | 2663098.2661 | 1244419.3156 | 2663090.6898 | 1244428.6529
6 | 2663060.2249 | 1244466.1986 | 2663053.7713 | 1244474.1523
7 | 2663098.2661 | 1244419.3156 | 2663099.9675 | 1244417.2187
8 | 2663048.3854 | 1244480.7899 | 2663053.7713 | 1244474.1523
9 | 2663099.9675 | 1244417.2187 | 2663115.9154 | 1244397.5641
10 | 2663048.3854 | 1244480.7899 | 2663014.0585 | 1244451.7788
11 | 2663048.3854 | 1244480.7899 | 2663036.8131 | 1244495.2881 | 2663022.7081 | 1244517.0199 | 2663026.7089 | 1244521.6878 | 2663029.0471 | 1244527.0719 | 2663054.3588 | 1244550.8237
12 | 2663133.5102 | 1244375.936 | 2663128.556 | 1244381.9854 | 2663115.9154 | 1244397.5641
13 | 2663133.5102 | 1244375.936 | 2663133.6373 | 1244375.7809
14 | 2663134.7576 | 1244374.4129 | 2663133.6373 | 1244375.7809
15 | 2663134.7576 | 1244374.4129 | 2663160.4357 | 1244344.103
16 | 2663134.7576 | 1244374.4129 | 2663121.2983 | 1244362.7195
17 | 2663054.3588 | 1244550.8237 | 2663099.9395 | 1244513.5629
18 | 2663099.9395 | 1244513.5629 | 2663106.0651 | 1244508.5554 | 2663121.9059 | 1244495.6079
19 | 2662971.7823 | 1244375.5155 | 2663002.4514 | 1244341.7623 | 2663046.922 | 1244295.714 | 2663077.5078 | 1244255.6671 | 2663089.5718 | 1244265.3242
20 | 2662971.7823 | 1244375.5155 | 2663002.4514 | 1244341.7623 | 2663013.3781 | 1244352.4856 | 2663027.0953 | 1244357.3235 | 2663037.4315 | 1244368.1407 | 2663061.2786 | 1244347.0462 | 2663064.0993 | 1244343.307 | 2663071.4559 | 1244348.6332
21 | 2662971.7823 | 1244375.5155 | 2662997.5625 | 1244395.6017
22 | 2662960.8485 | 1244273.6296 | 2662963.1648 | 1244270.4187 | 2662973.4309 | 1244252.2707 | 2662987.4074 | 1244223.477 | 2662990.753 | 1244215.8517 | 2662993.043 | 1244208.004 | 2663003.2821 | 1244166.8067 | 2663009.9185 | 1244148.1977 | 2663020.1501 | 1244121.955 | 2663026.7951 | 1244126.0061 | 2663069.9199 | 1244159.7874 | 2663100.9782 | 1244188.3371 | 2663121.1088 | 1244209.7881 | 2663077.5078 | 1244255.6671 | 2663089.5718 | 1244265.3242
23 | 2663089.5718 | 1244265.3242 | 2663074.6738 | 1244284.6615
24 | 2663071.4559 | 1244348.6332 | 2663057.8954 | 1244366.3818
25 | 2663071.4559 | 1244348.6332 | 2663077.8668 | 1244353.3602 | 2663084.6968 | 1244352.0763 | 2663091.5305 | 1244356.1944
26 | 2662999.8355 | 1244397.3727 | 2662997.5625 | 1244395.6017
27 | 2663133.5772 | 1244484.5384 | 2663123.4685 | 1244494.3307 | 2663121.9059 | 1244495.6079
28 | 2662960.8485 | 1244273.6296 | 2662956.3813 | 1244271.5919 | 2662956.3813 | 1244271.5919
29 | 2663045.5772 | 1244382.124 | 2663049.6226 | 1244377.2098 | 2663057.8954 | 1244366.3818
30 | 2663121.2983 | 1244362.7195 | 2663114.4287 | 1244356.7512 | 2663097.9948 | 1244360.0899 | 2663091.5305 | 1244356.1944
31 | 2663201.27 | 1244297.4012 | 2663195.4945 | 1244303.9776 | 2663191.2892 | 1244308.6299
32 | 2663201.27 | 1244297.4012 | 2663228.7181 | 1244327.1189
33 | 2663191.2892 | 1244308.6299 | 2663182.6034 | 1244318.239
34 | 2663241.5024 | 1244340.9601 | 2663228.7181 | 1244327.1189
35 | 2662999.8355 | 1244397.3727 | 2662979.6975 | 1244424.3219
36 | 2663035.3376 | 1244394.563 | 2663045.5772 | 1244382.124
37 | 2663221.8091 | 1244450.1381 | 2663220.9127 | 1244451.0382 | 2663215.6218 | 1244457.5307 | 2663206.2067 | 1244473.0744 | 2663202.0518 | 1244483.9273
38 | 2663221.8091 | 1244450.1381 | 2663231.7823 | 1244440.1242 | 2663239.2404 | 1244433.354
39 | 2663125.1205 | 1244459.8134 | 2663122.4239 | 1244463.2538
40 | 2663139.5334 | 1244478.7687 | 2663122.4239 | 1244463.2538
41 | 2663139.5334 | 1244478.7687 | 2663133.5772 | 1244484.5384
42 | 2663139.5334 | 1244478.7687 | 2663160.4265 | 1244460.1732
43 | 2663160.4265 | 1244460.1732 | 2663168.7908 | 1244452.7288 | 2663168.7908 | 1244452.7288
44 | 2663182.2067 | 1244454.1524 | 2663179.1428 | 1244457.7646 | 2663168.7908 | 1244452.7288
45 | 2663194.265 | 1244439.9356 | 2663182.2067 | 1244454.1524
46 | 2663167.2449 | 1244336.0656 | 2663160.4357 | 1244344.103
47 | 2663167.2449 | 1244336.0656 | 2663162.9173 | 1244330.8604 | 2663148.6057 | 1244315.9104
48 | 2663167.2449 | 1244336.0656 | 2663175.6852 | 1244344.9797
49 | 2663167.2449 | 1244336.0656 | 2663173.2262 | 1244328.613 | 2663175.519 | 1244326.0765
50 | 2663147.3801 | 1244314.6301 | 2663148.6057 | 1244315.9104
51 | 2663177.1854 | 1244346.5642 | 2663175.6852 | 1244344.9797
52 | 2663182.6034 | 1244318.239 | 2663175.519 | 1244326.0765
53 | 2663293.7255 | 1244338.4852 | 2663291.1941 | 1244343.6489
54 | 2663291.1941 | 1244343.6489 | 2663289.666 | 1244346.766 | 2663287.1778 | 1244353.5806
55 | 2663287.1778 | 1244353.5806 | 2663284.159 | 1244361.8488
56 | 2663276.9376 | 1244378.8857 | 2663279.811 | 1244373.7572 | 2663284.159 | 1244361.8488
57 | 2663276.9376 | 1244378.8857 | 2663282.7959 | 1244385.1352
58 | 2663276.9376 | 1244378.8857 | 2663268.6584 | 1244370.0524
59 | 2663286.2379 | 1244388.8071 | 2663282.7959 | 1244385.1352
60 | 2663259.8188 | 1244360.6214 | 2663268.6584 | 1244370.0524
61 | 2663249.0526 | 1244349.1347 | 2663241.5024 | 1244340.9601
62 | 2663249.0526 | 1244349.1347 | 2663256.5375 | 1244357.1204
63 | 2663249.0526 | 1244349.1347 | 2663238.759 | 1244358.7593
64 | 2663259.8188 | 1244360.6214 | 2663256.5375 | 1244357.1204
65 | 2662946.9931 | 1244283.7605 | 2662956.3813 | 1244271.5919
66 | 2663250.9233 | 1244424.5731 | 2663241.9023 | 1244415.0133
67 | 2663250.9233 | 1244424.5731 | 2663240.9467 | 1244431.8051 | 2663239.2404 | 1244433.354
68 | 2663241.9023 | 1244415.0133 | 2663224.9105 | 1244397.0063
69 | 2662909.1141 | 1244322.7258 | 2662921.2202 | 1244310.6236 | 2662921.3564 | 1244310.4885
70 | 2662909.1141 | 1244322.7258 | 2662893.4565 | 1244337.659 | 2662886.7265 | 1244344.4813
71 | 2662909.1141 | 1244322.7258 | 2662900.7909 | 1244317.3117 | 2662899.8962 | 1244313.5201
72 | 2662921.3564 | 1244310.4885 | 2662925.1764 | 1244306.6994
73 | 2662880.8826 | 1244332.6001 | 2662886.7265 | 1244344.4813
74 | 2662886.7265 | 1244344.4813 | 2662878.8647 | 1244351.8559
75 | 2662897.2503 | 1244302.3071 | 2662899.8962 | 1244313.5201
76 | 2662845.7978 | 1244392.325 | 2662839.4463 | 1244396.9609 | 2662835.9949 | 1244383.2149 | 2662826.9049 | 1244357.4455
77 | 2662845.7978 | 1244392.325 | 2662844.796 | 1244387.7335 | 2662848.6281 | 1244381.959 | 2662853.3881 | 1244377.0393 | 2662858.3635 | 1244371.7662 | 2662863.4673 | 1244367.2171 | 2662870.6216 | 1244360.277 | 2662871.7109 | 1244359.1487
78 | 2662826.9049 | 1244357.4455 | 2662834.065 | 1244350.6722 | 2662835.5924 | 1244347.0192 | 2662834.3862 | 1244342.47 | 2662830.1817 | 1244336.068
79 | 2662805.4461 | 1244305.0936 | 2662826.9049 | 1244357.4455
80 | 2662871.7109 | 1244359.1487 | 2662875.4998 | 1244355.2242
81 | 2662878.8647 | 1244351.8559 | 2662877.6664 | 1244352.98 | 2662875.4998 | 1244355.2242
82 | 2662805.4461 | 1244305.0936 | 2662807.8396 | 1244298.8702 | 2662821.5422 | 1244262.3013 | 2662824.7993 | 1244263.4487
83 | 2662829.9369 | 1244265.2588 | 2662824.7993 | 1244263.4487
84 | 2662937.6277 | 1244294.8201 | 2662946.5198 | 1244284.3739 | 2662946.9931 | 1244283.7605
85 | 2662937.6277 | 1244294.8201 | 2662936.1544 | 1244293.3701 | 2662926.2569 | 1244287.9348
86 | 2662937.6277 | 1244294.8201 | 2662931.8895 | 1244300.0406 | 2662925.1764 | 1244306.6994
87 | 2662918.9567 | 1244283.9258 | 2662926.2569 | 1244287.9348
88 | 2663142.0967 | 1244309.111 | 2663147.3801 | 1244314.6301
89 | 2663189.3879 | 1244359.4519 | 2663177.1854 | 1244346.5642
90 | 2663218.7844 | 1244390.5143 | 2663224.9105 | 1244397.0063
91 | 2663212.3978 | 1244383.7461 | 2663218.7844 | 1244390.5143
92 | 2663206.1337 | 1244377.1078 | 2663212.3978 | 1244383.7461
93 | 2663206.1337 | 1244377.1078 | 2663214.9744 | 1244368.9591
94 | 2663204.7512 | 1244375.6476 | 2663206.1337 | 1244377.1078
95 | 2663192.4283 | 1244362.663 | 2663204.7512 | 1244375.6476
96 | 2663204.7512 | 1244375.6476 | 2663196.651 | 1244383.0506
97 | 2663192.4283 | 1244362.663 | 2663185.4779 | 1244369.7321
98 | 2663192.4283 | 1244362.663 | 2663189.3879 | 1244359.4519
99 | 2663193.892 | 1244385.5721 | 2663196.651 | 1244383.0506
100 | 2663142.0967 | 1244309.111 | 2663137.2578 | 1244304.0563
101 | 2662897.0375 | 1244301.4054 | 2662897.2503 | 1244302.3071
102 | 2662823.2679 | 1244325.5407 | 2662830.1817 | 1244336.068

## bus_geodata
| x | y | coords
0 | 2663077.6433 | 1244444.7317
1 | 2663074.9893 | 1244448.0026
2 | 2663085.5212 | 1244435.0228
3 | 2663069.7979 | 1244454.4006
4 | 2663090.6898 | 1244428.6529
5 | 2663060.2249 | 1244466.1986
6 | 2663098.2661 | 1244419.3156
7 | 2663053.7713 | 1244474.1523
8 | 2663099.9675 | 1244417.2187
9 | 2663048.3854 | 1244480.7899
10 | 2663115.9154 | 1244397.5641
11 | 2663133.5102 | 1244375.936
12 | 2663133.6373 | 1244375.7809
13 | 2663134.7576 | 1244374.4129
14 | 2663014.0585 | 1244451.7788
15 | 2663054.3588 | 1244550.8237
16 | 2663099.9395 | 1244513.5629
17 | 2662971.7823 | 1244375.5155
18 | 2663089.5718 | 1244265.3242
19 | 2663071.4559 | 1244348.6332
20 | 2662997.5625 | 1244395.6017
21 | 2663121.9059 | 1244495.6079
22 | 2662960.8485 | 1244273.6296
23 | 2663074.6738 | 1244284.6615
24 | 2663057.8954 | 1244366.3818
25 | 2663091.5305 | 1244356.1944
26 | 2663201.27 | 1244297.4012
27 | 2663191.2892 | 1244308.6299
28 | 2663228.7181 | 1244327.1189
29 | 2662999.8355 | 1244397.3727
30 | 2663035.3376 | 1244394.563
31 | 2663045.5772 | 1244382.124
32 | 2663202.0518 | 1244483.9273
33 | 2663221.8091 | 1244450.1381
34 | 2663122.4239 | 1244463.2538
35 | 2663125.1205 | 1244459.8134
36 | 2663139.5334 | 1244478.7687
37 | 2663133.5772 | 1244484.5384
38 | 2663160.4265 | 1244460.1732
39 | 2663168.7908 | 1244452.7288
40 | 2663182.2067 | 1244454.1524
41 | 2663194.265 | 1244439.9356
42 | 2663160.4357 | 1244344.103
43 | 2663121.2983 | 1244362.7195
44 | 2663167.2449 | 1244336.0656
45 | 2663148.6057 | 1244315.9104
46 | 2663175.6852 | 1244344.9797
47 | 2663175.519 | 1244326.0765
48 | 2663293.7255 | 1244338.4852
49 | 2663291.1941 | 1244343.6489
50 | 2663287.1778 | 1244353.5806
51 | 2663284.159 | 1244361.8488
52 | 2663276.9376 | 1244378.8857
53 | 2663282.7959 | 1244385.1352
54 | 2663268.6584 | 1244370.0524
55 | 2663241.5024 | 1244340.9601
56 | 2663249.0526 | 1244349.1347
57 | 2663256.5375 | 1244357.1204
58 | 2663238.759 | 1244358.7593
59 | 2663259.8188 | 1244360.6214
60 | 2663182.6034 | 1244318.239
61 | 2662956.3813 | 1244271.5919
62 | 2663286.2379 | 1244388.8071
63 | 2663250.9233 | 1244424.5731
64 | 2663241.9023 | 1244415.0133
65 | 2663239.2404 | 1244433.354
66 | 2662909.1141 | 1244322.7258
67 | 2662921.3564 | 1244310.4885
68 | 2662886.7265 | 1244344.4813
69 | 2662899.8962 | 1244313.5201
70 | 2662845.7978 | 1244392.325
71 | 2662826.9049 | 1244357.4455
72 | 2662871.7109 | 1244359.1487
73 | 2662880.8826 | 1244332.6001
74 | 2662878.8647 | 1244351.856
75 | 2662805.4461 | 1244305.0936
76 | 2662824.7993 | 1244263.4487
77 | 2662946.9931 | 1244283.7605
78 | 2662937.6277 | 1244294.8201
79 | 2662926.2569 | 1244287.9348
80 | 2662925.1764 | 1244306.6994
81 | 2663147.3801 | 1244314.6301
82 | 2663177.1854 | 1244346.5642
83 | 2663224.9105 | 1244397.0063
84 | 2663218.7844 | 1244390.5143
85 | 2663212.3978 | 1244383.7461
86 | 2663206.1337 | 1244377.1078
87 | 2663214.9744 | 1244368.9591
88 | 2663204.7512 | 1244375.6476
89 | 2663192.4283 | 1244362.663
90 | 2663196.651 | 1244383.0506
91 | 2663185.4779 | 1244369.7321
92 | 2663189.3879 | 1244359.4519
93 | 2663193.892 | 1244385.5721
94 | 2663142.0967 | 1244309.111
95 | 2663137.2578 | 1244304.0563
96 | 2662979.6975 | 1244424.3219
97 | 2662918.9567 | 1244283.9258
98 | 2662897.2503 | 1244302.3071
99 | 2662830.1817 | 1244336.068
100 | 2662875.4998 | 1244355.2242
101 | 2662829.9369 | 1244265.2588
102 | 2662823.2679 | 1244325.5407
103 | 2662897.0375 | 1244301.4054
104 | 2663071.4559 | 1244348.6332

## line_std_types
| c_nf_per_km | r_ohm_per_km | x_ohm_per_km | max_i_ka | type | q_mm2 | alpha | voltage_rating
NAYY 4x50 SE | 210 | 0.642 | 0.083 | 0.142 | cs | 50 | 0.00403 | LV
NAYY 4x120 SE | 264 | 0.225 | 0.08 | 0.242 | cs | 120 | 0.00403 | LV
NAYY 4x150 SE | 261 | 0.208 | 0.08 | 0.27 | cs | 150 | 0.00403 | LV
NA2XS2Y 1x95 RM/25 12/20 kV | 216 | 0.313 | 0.132 | 0.252 | cs | 95 | 0.00403 | MV
NA2XS2Y 1x185 RM/25 12/20 kV | 273 | 0.161 | 0.117 | 0.362 | cs | 185 | 0.00403 | MV
NA2XS2Y 1x240 RM/25 12/20 kV | 304 | 0.122 | 0.112 | 0.421 | cs | 240 | 0.00403 | MV
NA2XS2Y 1x95 RM/25 6/10 kV | 315 | 0.313 | 0.123 | 0.249 | cs | 95 | 0.00403 | MV
NA2XS2Y 1x185 RM/25 6/10 kV | 406 | 0.161 | 0.11 | 0.358 | cs | 185 | 0.00403 | MV
NA2XS2Y 1x240 RM/25 6/10 kV | 456 | 0.122 | 0.105 | 0.416 | cs | 240 | 0.00403 | MV
NA2XS2Y 1x150 RM/25 12/20 kV | 250 | 0.206 | 0.116 | 0.319 | cs | 150 | 0.00403 | MV
NA2XS2Y 1x120 RM/25 12/20 kV | 230 | 0.253 | 0.119 | 0.283 | cs | 120 | 0.00403 | MV
NA2XS2Y 1x70 RM/25 12/20 kV | 190 | 0.443 | 0.132 | 0.22 | cs | 70 | 0.00403 | MV
NA2XS2Y 1x150 RM/25 6/10 kV | 360 | 0.206 | 0.11 | 0.315 | cs | 150 | 0.00403 | MV
NA2XS2Y 1x120 RM/25 6/10 kV | 340 | 0.253 | 0.113 | 0.28 | cs | 120 | 0.00403 | MV
NA2XS2Y 1x70 RM/25 6/10 kV | 280 | 0.443 | 0.123 | 0.217 | cs | 70 | 0.00403 | MV
N2XS(FL)2Y 1x120 RM/35 64/110 kV | 112 | 0.153 | 0.166 | 0.366 | cs | 120 | 0.00393 | HV
N2XS(FL)2Y 1x185 RM/35 64/110 kV | 125 | 0.099 | 0.156 | 0.457 | cs | 185 | 0.00393 | HV
N2XS(FL)2Y 1x240 RM/35 64/110 kV | 135 | 0.075 | 0.149 | 0.526 | cs | 240 | 0.00393 | HV
N2XS(FL)2Y 1x300 RM/35 64/110 kV | 144 | 0.06 | 0.144 | 0.588 | cs | 300 | 0.00393 | HV
15-AL1/3-ST1A 0.4 | 11 | 1.8769 | 0.35 | 0.105 | ol | 16 | 0.00403 | LV
24-AL1/4-ST1A 0.4 | 11.25 | 1.2012 | 0.335 | 0.14 | ol | 24 | 0.00403 | LV
48-AL1/8-ST1A 0.4 | 12.2 | 0.5939 | 0.3 | 0.21 | ol | 48 | 0.00403 | LV
94-AL1/15-ST1A 0.4 | 13.2 | 0.306 | 0.29 | 0.35 | ol | 94 | 0.00403 | LV
34-AL1/6-ST1A 10.0 | 9.7 | 0.8342 | 0.36 | 0.17 | ol | 34 | 0.00403 | MV
48-AL1/8-ST1A 10.0 | 10.1 | 0.5939 | 0.35 | 0.21 | ol | 48 | 0.00403 | MV
70-AL1/11-ST1A 10.0 | 10.4 | 0.4132 | 0.339 | 0.29 | ol | 70 | 0.00403 | MV
94-AL1/15-ST1A 10.0 | 10.75 | 0.306 | 0.33 | 0.35 | ol | 94 | 0.00403 | MV
122-AL1/20-ST1A 10.0 | 11.1 | 0.2376 | 0.323 | 0.41 | ol | 122 | 0.00403 | MV
149-AL1/24-ST1A 10.0 | 11.25 | 0.194 | 0.315 | 0.47 | ol | 149 | 0.00403 | MV
34-AL1/6-ST1A 20.0 | 9.15 | 0.8342 | 0.382 | 0.17 | ol | 34 | 0.00403 | MV
48-AL1/8-ST1A 20.0 | 9.5 | 0.5939 | 0.372 | 0.21 | ol | 48 | 0.00403 | MV
70-AL1/11-ST1A 20.0 | 9.7 | 0.4132 | 0.36 | 0.29 | ol | 70 | 0.00403 | MV
94-AL1/15-ST1A 20.0 | 10 | 0.306 | 0.35 | 0.35 | ol | 94 | 0.00403 | MV
122-AL1/20-ST1A 20.0 | 10.3 | 0.2376 | 0.344 | 0.41 | ol | 122 | 0.00403 | MV
149-AL1/24-ST1A 20.0 | 10.5 | 0.194 | 0.337 | 0.47 | ol | 149 | 0.00403 | MV
184-AL1/30-ST1A 20.0 | 10.75 | 0.1571 | 0.33 | 0.535 | ol | 184 | 0.00403 | MV
243-AL1/39-ST1A 20.0 | 11 | 0.1188 | 0.32 | 0.645 | ol | 243 | 0.00403 | MV
48-AL1/8-ST1A 110.0 | 8 | 0.5939 | 0.46 | 0.21 | ol | 48 | 0.00403 | HV
70-AL1/11-ST1A 110.0 | 8.4 | 0.4132 | 0.45 | 0.29 | ol | 70 | 0.00403 | HV
94-AL1/15-ST1A 110.0 | 8.65 | 0.306 | 0.44 | 0.35 | ol | 94 | 0.00403 | HV
122-AL1/20-ST1A 110.0 | 8.5 | 0.2376 | 0.43 | 0.41 | ol | 122 | 0.00403 | HV
149-AL1/24-ST1A 110.0 | 8.75 | 0.194 | 0.41 | 0.47 | ol | 149 | 0.00403 | HV
184-AL1/30-ST1A 110.0 | 8.8 | 0.1571 | 0.4 | 0.535 | ol | 184 | 0.00403 | HV
243-AL1/39-ST1A 110.0 | 9 | 0.1188 | 0.39 | 0.645 | ol | 243 | 0.00403 | HV
305-AL1/39-ST1A 110.0 | 9.2 | 0.0949 | 0.38 | 0.74 | ol | 305 | 0.00403 | HV
490-AL1/64-ST1A 110.0 | 9.75 | 0.059 | 0.37 | 0.96 | ol | 490 | 0.00403 | HV
679-AL1/86-ST1A 110.0 | 9.95 | 0.042 | 0.36 | 1.15 | ol | 679 | 0.00403 | HV
490-AL1/64-ST1A 220.0 | 10 | 0.059 | 0.285 | 0.96 | ol | 490 | 0.00403 | HV
679-AL1/86-ST1A 220.0 | 11.7 | 0.042 | 0.275 | 1.15 | ol | 679 | 0.00403 | HV
490-AL1/64-ST1A 380.0 | 11 | 0.059 | 0.253 | 0.96 | ol | 490 | 0.00403 | HV
679-AL1/86-ST1A 380.0 | 14.6 | 0.042 | 0.25 | 1.15 | ol | 679 | 0.00403 | HV

## trafo_std_types
| i0_percent | pfe_kw | vkr_percent | sn_mva | vn_lv_kv | vn_hv_kv | vk_percent | shift_degree | vector_group | tap_side | tap_neutral | tap_min | tap_max | tap_step_degree | tap_step_percent | tap_phase_shifter
160 MVA 380/110 kV | 0.06 | 60 | 0.25 | 160 | 110 | 380 | 12.2 | 0 | Yy0 | hv | 0 | -9 | 9 | 0 | 1.5 | FALSE
100 MVA 220/110 kV | 0.06 | 55 | 0.26 | 100 | 110 | 220 | 12 | 0 | Yy0 | hv | 0 | -9 | 9 | 0 | 1.5 | FALSE
63 MVA 110/20 kV | 0.04 | 22 | 0.32 | 63 | 20 | 110 | 18 | 150 | YNd5 | hv | 0 | -9 | 9 | 0 | 1.5 | FALSE
40 MVA 110/20 kV | 0.05 | 18 | 0.34 | 40 | 20 | 110 | 16.2 | 150 | YNd5 | hv | 0 | -9 | 9 | 0 | 1.5 | FALSE
25 MVA 110/20 kV | 0.07 | 14 | 0.41 | 25 | 20 | 110 | 12 | 150 | YNd5 | hv | 0 | -9 | 9 | 0 | 1.5 | FALSE
63 MVA 110/10 kV | 0.04 | 22 | 0.32 | 63 | 10 | 110 | 18 | 150 | YNd5 | hv | 0 | -9 | 9 | 0 | 1.5 | FALSE
40 MVA 110/10 kV | 0.05 | 18 | 0.34 | 40 | 10 | 110 | 16.2 | 150 | YNd5 | hv | 0 | -9 | 9 | 0 | 1.5 | FALSE
25 MVA 110/10 kV | 0.07 | 14 | 0.41 | 25 | 10 | 110 | 12 | 150 | YNd5 | hv | 0 | -9 | 9 | 0 | 1.5 | FALSE
0.25 MVA 20/0.4 kV | 0.32 | 0.8 | 1.44 | 0.25 | 0.4 | 20 | 6 | 150 | Yzn5 | hv | 0 | -2 | 2 | 0 | 2.5 | FALSE
0.4 MVA 20/0.4 kV | 0.3375 | 1.35 | 1.425 | 0.4 | 0.4 | 20 | 6 | 150 | Dyn5 | hv | 0 | -2 | 2 | 0 | 2.5 | FALSE
0.63 MVA 20/0.4 kV | 0.2619 | 1.65 | 1.206 | 0.63 | 0.4 | 20 | 6 | 150 | Dyn5 | hv | 0 | -2 | 2 | 0 | 2.5 | FALSE
0.25 MVA 10/0.4 kV | 0.24 | 0.6 | 1.2 | 0.25 | 0.4 | 10 | 4 | 150 | Dyn5 | hv | 0 | -2 | 2 | 0 | 2.5 | FALSE
0.4 MVA 10/0.4 kV | 0.2375 | 0.95 | 1.325 | 0.4 | 0.4 | 10 | 4 | 150 | Dyn5 | hv | 0 | -2 | 2 | 0 | 2.5 | FALSE
0.63 MVA 10/0.4 kV | 0.1873 | 1.18 | 1.0794 | 0.63 | 0.4 | 10 | 4 | 150 | Dyn5 | hv | 0 | -2 | 2 | 0 | 2.5 | FALSE

## trafo3w_std_types
| sn_hv_mva | sn_mv_mva | sn_lv_mva | vn_hv_kv | vn_mv_kv | vn_lv_kv | vk_hv_percent | vk_mv_percent | vk_lv_percent | vkr_hv_percent | vkr_mv_percent | vkr_lv_percent | pfe_kw | i0_percent | shift_mv_degree | shift_lv_degree | vector_group | tap_side | tap_neutral | tap_min | tap_max | tap_step_percent
63/25/38 MVA 110/20/10 kV | 63 | 25 | 38 | 110 | 20 | 10 | 10.4 | 10.4 | 10.4 | 0.28 | 0.32 | 0.35 | 35 | 0.89 | 0 | 0 | YN0yn0yn0 | hv | 0 | -10 | 10 | 1.2
63/25/38 MVA 110/10/10 kV | 63 | 25 | 38 | 110 | 10 | 10 | 10.4 | 10.4 | 10.4 | 0.28 | 0.32 | 0.35 | 35 | 0.89 | 0 | 0 | YN0yn0yn0 | hv | 0 | -10 | 10 | 1.2

## fuse_std_types
| fuse_type | i_rated_a | t_avg | t_min | t_total | x_avg | x_min | x_total
HV 100A | HV 100A | 100 | 0 | [10.0, 3.64, 0.854, 0.281, 0.1, 0.0531, 0.022, 0.01] | [10.0, 4.267, 1.21, 0.403, 0.1, 0.058, 0.022, 0.01] | 0 | [300.0, 350.0, 450.0, 550.0, 700.0, 850.0, 1200.0, 1752.0] | [600.0, 700.0, 900.0, 1150.0, 1665.0, 2000.0, 3000.0, 4313.0]
HV 10A | HV 10A | 10 | 0 | [10.0, 1675.0, 0.344, 0.156, 0.1, 0.0417, 0.0171, 0.01] | [10.0, 1.3, 0.3, 0.155, 0.1, 0.0555, 0.023, 0.01] | 0 | [30.0, 32.0, 35.0, 37.0, 39.0, 50.0, 70.0, 88.0] | [60.0, 70.0, 80.0, 87.0, 94.0, 110.0, 150.0, 216.0]
HV 125A | HV 125A | 125 | 0 | [10.0, 1.82, 0.344, 0.1, 0.0467, 0.0269, 0.01] | [10.0, 2.478, 0.426, 0.1, 0.0427, 0.0211, 0.01] | 0 | [375.0, 500.0, 700.0, 925.0, 1200.0, 1500.0, 2341.0] | [750.0, 1000.0, 1500.0, 2200.0, 3000.0, 4000.0, 5765.0]
HV 160A | HV 160A | 160 | 0 | [10.0, 4.15, 1.03, 0.198, 0.1, 0.051, 0.0172, 0.01] | [10.0, 2.3, 0.734, 0.274, 0.1, 0.046, 0.0177, 0.01] | 0 | [480.0, 550.0, 700.0, 1000.0, 1260.0, 1600.0, 2500.0, 3227.0] | [960.0, 1300.0, 1700.0, 2200.0, 2996.0, 4000.0, 6000.0, 7946.0]
HV 16A | HV 16A | 16 | 0 | [10.0, 0.352, 0.164, 0.1, 0.0649, 0.0342, 0.01] | [10.0, 2.34, 0.722, 0.181, 0.1, 0.055, 0.0296, 0.01] | 0 | [48.0, 60.0, 65.0, 71.0, 80.0, 100.0, 162.0] | [96.0, 110.0, 125.0, 150.0, 168.0, 200.0, 250.0, 398.0]
HV 200A | HV 200A | 200 | 0 | [10.0, 4.267, 1.21, 0.403, 0.1, 0.058, 0.022, 0.01] | [10.0, 3.73, 1.654, 0.328, 0.1, 0.0531, 0.019, 0.01] | 0 | [600.0, 700.0, 900.0, 1150.0, 1665.0, 2000.0, 3000.0, 4313.0] | [1200.0, 1500.0, 1800.0, 2700.0, 3960.0, 5000.0, 7500.0, 10620.0]
HV 20A | HV 20A | 20 | 0 | [10.0, 1.3, 0.3, 0.155, 0.1, 0.0555, 0.023, 0.01] | [10.0, 1.3, 0.161, 0.1, 0.0611, 0.0399, 0.0141, 0.01] | 0 | [60.0, 70.0, 80.0, 87.0, 94.0, 110.0, 150.0, 216.0] | [120.0, 150.0, 200.0, 223.0, 260.0, 300.0, 450.0, 532.0]
HV 25A | HV 25A | 25 | 0 | [10.0, 2.512, 0.833, 0.299, 0.1, 0.0372, 0.0223, 0.01] | [10.0, 3.125, 0.597, 0.198, 0.1, 0.0378, 0.022, 0.01] | 0 | [75.0, 82.0, 90.0, 100.0, 124.0, 170.0, 200.0, 289.0] | [150.0, 170.0, 210.0, 250.0, 294.0, 400.0, 500.0, 711.0]
HV 31.5A | HV 31.5A | 31.5 | 0 | [10.0, 2.34, 0.722, 0.181, 0.1, 0.055, 0.0296, 0.01] | [10.0, 2.84, 0.368, 0.164, 0.1, 0.0621, 0.0378, 0.0195, 0.01] | 0 | [95.0, 110.0, 125.0, 150.0, 165.0, 200.0, 250.0, 390.0] | [189.0, 220.0, 300.0, 350.0, 393.0, 450.0, 530.0, 700.0, 960.0]
HV 40A | HV 40A | 40 | 0 | [10.0, 1.3, 0.161, 0.1, 0.0611, 0.0399, 0.0141, 0.01] | [10.0, 2.05, 0.369, 0.198, 0.1, 0.051, 0.0298, 0.01] | 0 | [120.0, 150.0, 200.0, 223.0, 260.0, 300.0, 450.0, 532.0] | [240.0, 300.0, 400.0, 450.0, 530.0, 650.0, 800.0, 1311.0]
HV 50A | HV 50A | 50 | 0 | [10.0, 3.215, 0.597, 0.198, 0.1, 0.0378, 0.022, 0.01] | [10.0, 3.64, 0.854, 0.281, 0.1, 0.0531, 0.022, 0.01] | 0 | [150.0, 170.0, 210.0, 250.0, 294.0, 400.0, 500.0, 711.0] | [300.0, 350.0, 450.0, 550.0, 700.0, 850.0, 1200.0, 1752.0]
HV 6.3A | HV 6.3A | 6.3 | 0 | [10.0, 1.39, 0.344, 0.168, 0.1, 0.056, 0.0263, 0.01] | [10.0, 1.711, 0.516, 0.198, 0.1, 0.0634, 0.0303, 0.01] | 0 | [19.0, 19.5, 20.4, 20.8, 22.0, 25.0, 32.0, 48.0] | [38.0, 40.0, 43.0, 48.0, 53.0, 60.0, 75.0, 118.0]
HV 63A | HV 63A | 63 | 0 | [10.0, 2.84, 0.368, 0.164, 0.1, 0.0621, 0.0378, 0.0195, 0.01] | [10.0, 1.82, 0.344, 0.1, 0.0467, 0.0269, 0.01] | 0 | [189.0, 220.0, 300.0, 350.0, 393.0, 450.0, 530.0, 700.0, 961.0] | [378.0, 500.0, 700.0, 934.0, 1200.0, 1500.0, 2366.0]
HV 80A | HV 80A | 80 | 0 | [10.0, 2.05, 0.369, 0.198, 0.1, 0.051, 0.0298, 0.01] | [10.0, 4.15, 1.03, 0.198, 0.1, 0.051, 0.0172, 0.01] | 0 | [240.0, 300.0, 400.0, 450.0, 530.0, 650.0, 800.0, 1311.0] | [480.0, 550.0, 700.0, 1000.0, 1260.0, 1600.0, 2500.0, 3227.0]
Siemens NH-1-100 | Siemens NH-1-100 | 100 | [5400.0, 2000.0, 400.0, 20.0, 1.0, 0.2, 0.012, 0.004] | 0 | 0 | [150.0, 190.0, 250.0, 430.0, 900.0, 1250.0, 2700.0, 3600.0] | 0 | 0
Siemens NH-1-125 | Siemens NH-1-125 | 125 | [4800.0, 120.0, 7.0, 0.1, 0.004] | 0 | 0 | [180.0, 400.0, 740.0, 2000.0, 4250.0] | 0 | 0
Siemens NH-1-16 | Siemens NH-1-16 | 16 | [4000.0, 400.0, 2.0, 0.1, 0.04, 0.01] | 0 | 0 | [26.0, 35.0, 75.0, 150.0, 200.0, 300.0] | 0 | 0
Siemens NH-1-160 | Siemens NH-1-160 | 160 | [4800.0, 120.0, 7.0, 0.1, 0.004] | 0 | 0 | [210.0, 500.0, 900.0, 2300.0, 5000.0] | 0 | 0
Siemens NH-1-25 | Siemens NH-1-25 | 25 | [4000.0, 1000.0, 10.0, 0.2, 0.02, 0.01] | 0 | 0 | [40.0, 50.0, 100.0, 210.0, 400.0, 500.0] | 0 | 0
Siemens NH-1-50 | Siemens NH-1-50 | 50 | [4000.0, 40.0, 4.0, 1.0, 0.02, 0.01] | 0 | 0 | [86.0, 200.0, 300.0, 400.0, 1000.0, 1280.0] | 0 | 0
Siemens NH-1-63 | Siemens NH-1-63 | 63 | [4000.0, 100.0, 10.0, 2.0, 0.04, 0.01] | 0 | 0 | [100.0, 200.0, 300.0, 400.0, 1000.0, 1500.0] | 0 | 0
Siemens NH-1-80 | Siemens NH-1-80 | 80 | [4800.0, 120.0, 7.0, 0.1, 0.01] | 0 | 0 | [150.58, 250.0, 450.0, 1150.0, 2470.0] | 0 | 0
Siemens NH-2-1000 | Siemens NH-2-1000 | 1000 | [4800.0, 120.0, 7.0, 0.1, 0.004] | 0 | 0 | [1900.0, 3500.0, 8400.0, 24000.0, 52000.0] | 0 | 0
Siemens NH-2-200 | Siemens NH-2-200 | 200 | [4800.0, 120.0, 7.0, 0.1, 0.004] | 0 | 0 | [280.0, 650.0, 1200.0, 3000.0, 7000.0] | 0 | 0
Siemens NH-2-224 | Siemens NH-2-224 | 224 | [4800.0, 120.0, 7.0, 0.2, 0.04, 0.004] | 0 | 0 | [400.0, 750.0, 1453.0, 3025.0, 4315.0, 7600.0] | 0 | 0
Siemens NH-2-250 | Siemens NH-2-250 | 250 | [4800.0, 120.0, 7.0, 0.1, 0.004] | 0 | 0 | [450.0, 800.0, 1650.0, 4000.0, 8500.0] | 0 | 0
Siemens NH-2-315 | Siemens NH-2-315 | 315 | [4800.0, 120.0, 7.0, 0.1, 0.004] | 0 | 0 | [550.0, 920.0, 1900.0, 5000.0, 11000.0] | 0 | 0
Siemens NH-2-355 | Siemens NH-2-355 | 355 | [4800.0, 120.0, 6.0, 0.1, 0.004] | 0 | 0 | [650.0, 1116.27, 2350.0, 5840.0, 12790.0] | 0 | 0
Siemens NH-2-400 | Siemens NH-2-400 | 400 | [4800.0, 120.0, 7.0, 0.1, 0.004] | 0 | 0 | [720.0, 1350.0, 2800.0, 6500.0, 15000.0] | 0 | 0
Siemens NH-2-425 | Siemens NH-2-425 | 425 | [4800.0, 120.0, 7.0, 0.1, 0.004] | 0 | 0 | [850.0, 1500.0, 3050.0, 7500.0, 16500.0] | 0 | 0
Siemens NH-2-630 | Siemens NH-2-630 | 630 | [4800.0, 120.0, 7.0, 0.1, 0.004] | 0 | 0 | [1200.0, 2000.0, 4800.0, 12000.0, 26000.0] | 0 | 0

## dtypes
| element | column | dtype
0 | bus | name | object
1 | bus | vn_kv | float64
2 | bus | type | object
3 | bus | zone | object
4 | bus | in_service | bool
5 | load | name | object
6 | load | bus | uint32
7 | load | p_mw | float64
8 | load | q_mvar | float64
9 | load | const_z_percent | float64
10 | load | const_i_percent | float64
11 | load | sn_mva | float64
12 | load | scaling | float64
13 | load | in_service | bool
14 | load | type | object
15 | ext_grid | name | object
16 | ext_grid | bus | uint32
17 | ext_grid | vm_pu | float64
18 | ext_grid | va_degree | float64
19 | ext_grid | slack_weight | float64
20 | ext_grid | in_service | bool
21 | line | name | object
22 | line | std_type | object
23 | line | from_bus | uint32
24 | line | to_bus | uint32
25 | line | length_km | float64
26 | line | r_ohm_per_km | float64
27 | line | x_ohm_per_km | float64
28 | line | c_nf_per_km | float64
29 | line | g_us_per_km | float64
30 | line | max_i_ka | float64
31 | line | df | float64
32 | line | parallel | uint32
33 | line | type | object
34 | line | in_service | bool
35 | trafo | name | object
36 | trafo | std_type | object
37 | trafo | hv_bus | uint32
38 | trafo | lv_bus | uint32
39 | trafo | sn_mva | float64
40 | trafo | vn_hv_kv | float64
41 | trafo | vn_lv_kv | float64
42 | trafo | vk_percent | float64
43 | trafo | vkr_percent | float64
44 | trafo | pfe_kw | float64
45 | trafo | i0_percent | float64
46 | trafo | shift_degree | float64
47 | trafo | tap_side | object
48 | trafo | tap_neutral | int32
49 | trafo | tap_min | int32
50 | trafo | tap_max | int32
51 | trafo | tap_step_percent | float64
52 | trafo | tap_step_degree | float64
53 | trafo | tap_pos | int32
54 | trafo | tap_phase_shifter | bool
55 | trafo | parallel | uint32
56 | trafo | df | float64
57 | trafo | in_service | bool
58 | line_geodata | coords | object
59 | bus_geodata | x | float64
60 | bus_geodata | y | float64
61 | bus_geodata | coords | object

## parameters
| version | format_version | converged | OPF_converged | name | f_hz | sn_mva
0 | 2.14.6 | 2.14.0 | FALSE | FALSE |  | 50 | 1