## bus
| name | vn_kv | type | zone | in_service
0 | bus_LV_4082-15_0_5_node_0 | 0.4 | n |  | TRUE
1 | bus_LV_4082-15_0_5_node_1 | 0.4 | n |  | TRUE
2 | bus_LV_4082-15_0_5_node_3 | 0.4 | n |  | TRUE
3 | bus_LV_4082-15_0_5_node_50 | 0.4 | n |  | TRUE
4 | bus_LV_4082-15_0_5_node_93 | 0.4 | n |  | TRUE
5 | bus_LV_4082-15_0_5_node_112 | 0.4 | n |  | TRUE
6 | bus_LV_4082-15_0_5_node_78 | 0.4 | n |  | TRUE
7 | bus_LV_4082-15_0_5_node_91 | 0.4 | n |  | TRUE
8 | bus_LV_4082-15_0_5_node_92 | 0.4 | n |  | TRUE
9 | bus_LV_4082-15_0_5_node_52 | 0.4 | n |  | TRUE
10 | bus_LV_4082-15_0_5_node_53 | 0.4 | n |  | TRUE
11 | bus_LV_4082-15_0_5_node_48 | 0.4 | n |  | TRUE
12 | bus_LV_4082-15_0_5_node_54 | 0.4 | n |  | TRUE
13 | bus_LV_4082-15_0_5_node_71 | 0.4 | n |  | TRUE
14 | bus_LV_4082-15_0_5_node_70 | 0.4 | n |  | TRUE
15 | bus_LV_4082-15_0_5_node_4 | 0.4 | n |  | TRUE
16 | bus_LV_4082-15_0_5_node_6 | 0.4 | n |  | TRUE
17 | bus_LV_4082-15_0_5_node_5 | 0.4 | n |  | TRUE
18 | bus_LV_4082-15_0_5_node_7 | 0.4 | n |  | TRUE
19 | bus_LV_4082-15_0_5_node_8 | 0.4 | n |  | TRUE
20 | bus_LV_4082-15_0_5_node_9 | 0.4 | n |  | TRUE
21 | bus_LV_4082-15_0_5_node_10 | 0.4 | n |  | TRUE
22 | bus_LV_4082-15_0_5_node_41 | 0.4 | n |  | TRUE
23 | bus_LV_4082-15_0_5_node_11 | 0.4 | n |  | TRUE
24 | bus_LV_4082-15_0_5_node_37 | 0.4 | n |  | TRUE
25 | bus_LV_4082-15_0_5_node_26 | 0.4 | n |  | TRUE
26 | bus_LV_4082-15_0_5_node_13 | 0.4 | n |  | TRUE
27 | bus_LV_4082-15_0_5_node_16 | 0.4 | n |  | TRUE
28 | bus_LV_4082-15_0_5_node_100 | 0.4 | n |  | TRUE
29 | bus_LV_4082-15_0_5_node_101 | 0.4 | n |  | TRUE
30 | bus_LV_4082-15_0_5_node_14 | 0.4 | n |  | TRUE
31 | bus_LV_4082-15_0_5_node_15 | 0.4 | n |  | TRUE
32 | bus_LV_4082-15_0_5_node_65 | 0.4 | n |  | TRUE
33 | bus_LV_4082-15_0_5_node_39 | 0.4 | n |  | TRUE
34 | bus_LV_4082-15_0_5_node_17 | 0.4 | n |  | TRUE
35 | bus_LV_4082-15_0_5_node_79 | 0.4 | n |  | TRUE
36 | bus_LV_4082-15_0_5_node_38 | 0.4 | n |  | TRUE
37 | bus_LV_4082-15_0_5_node_36 | 0.4 | n |  | TRUE
38 | bus_LV_4082-15_0_5_node_19 | 0.4 | n |  | TRUE
39 | bus_LV_4082-15_0_5_node_84 | 0.4 | n |  | TRUE
40 | bus_LV_4082-15_0_5_node_82 | 0.4 | n |  | TRUE
41 | bus_LV_4082-15_0_5_node_20 | 0.4 | n |  | TRUE
42 | bus_LV_4082-15_0_5_node_66 | 0.4 | n |  | TRUE
43 | bus_LV_4082-15_0_5_node_23 | 0.4 | n |  | TRUE
44 | bus_LV_4082-15_0_5_node_63 | 0.4 | n |  | TRUE
45 | bus_LV_4082-15_0_5_node_21 | 0.4 | n |  | TRUE
46 | bus_LV_4082-15_0_5_node_34 | 0.4 | n |  | TRUE
47 | bus_LV_4082-15_0_5_node_22 | 0.4 | n |  | TRUE
48 | bus_LV_4082-15_0_5_node_28 | 0.4 | n |  | TRUE
49 | bus_LV_4082-15_0_5_node_116 | 0.4 | n |  | TRUE
50 | bus_LV_4082-15_0_5_node_115 | 0.4 | n |  | TRUE
51 | bus_LV_4082-15_0_5_node_33 | 0.4 | n |  | TRUE
52 | bus_LV_4082-15_0_5_node_42 | 0.4 | n |  | TRUE
53 | bus_LV_4082-15_0_5_node_27 | 0.4 | n |  | TRUE
54 | bus_LV_4082-15_0_5_node_25 | 0.4 | n |  | TRUE
55 | bus_LV_4082-15_0_5_node_80 | 0.4 | n |  | TRUE
56 | bus_LV_4082-15_0_5_node_89 | 0.4 | n |  | TRUE
57 | bus_LV_4082-15_0_5_node_64 | 0.4 | n |  | TRUE
58 | bus_LV_4082-15_0_5_node_99 | 0.4 | n |  | TRUE
59 | bus_LV_4082-15_0_5_node_56 | 0.4 | n |  | TRUE
60 | bus_LV_4082-15_0_5_node_94 | 0.4 | n |  | TRUE
61 | bus_LV_4082-15_0_5_node_67 | 0.4 | n |  | TRUE
62 | bus_LV_4082-15_0_5_node_73 | 0.4 | n |  | TRUE
63 | bus_LV_4082-15_0_5_node_102 | 0.4 | n |  | TRUE
64 | bus_LV_4082-15_0_5_node_29 | 0.4 | n |  | TRUE
65 | bus_LV_4082-15_0_5_node_117 | 0.4 | n |  | TRUE
66 | bus_LV_4082-15_0_5_node_114 | 0.4 | n |  | TRUE
67 | bus_LV_4082-15_0_5_node_119 | 0.4 | n |  | TRUE
68 | bus_LV_4082-15_0_5_node_47 | 0.4 | n |  | TRUE
69 | bus_LV_4082-15_0_5_node_76 | 0.4 | n |  | TRUE
70 | bus_LV_4082-15_0_5_node_113 | 0.4 | n |  | TRUE
71 | bus_LV_4082-15_0_5_node_43 | 0.4 | n |  | TRUE
72 | bus_LV_4082-15_0_5_node_44 | 0.4 | n |  | TRUE
73 | bus_LV_4082-15_0_5_node_30 | 0.4 | n |  | TRUE
74 | bus_LV_4082-15_0_5_node_31 | 0.4 | n |  | TRUE
75 | bus_LV_4082-15_0_5_node_46 | 0.4 | n |  | TRUE
76 | bus_LV_4082-15_0_5_node_118 | 0.4 | n |  | TRUE
77 | bus_LV_4082-15_0_5_node_45 | 0.4 | n |  | TRUE
78 | bus_LV_4082-15_0_5_node_49 | 0.4 | n |  | TRUE
79 | bus_LV_4082-15_0_5_node_51 | 0.4 | n |  | TRUE
80 | bus_LV_4082-15_0_5_node_98 | 0.4 | n |  | TRUE
81 | bus_LV_4082-15_0_5_node_81 | 0.4 | n |  | TRUE
82 | bus_LV_4082-15_0_5_node_72 | 0.4 | n |  | TRUE
83 | bus_LV_4082-15_0_5_node_96 | 0.4 | n |  | TRUE
84 | bus_LV_4082-15_0_5_node_55 | 0.4 | n |  | TRUE
85 | bus_LV_4082-15_0_5_node_57 | 0.4 | n |  | TRUE
86 | bus_LV_4082-15_0_5_node_58 | 0.4 | n |  | TRUE
87 | bus_LV_4082-15_0_5_node_59 | 0.4 | n |  | TRUE
88 | bus_LV_4082-15_0_5_node_60 | 0.4 | n |  | TRUE
89 | bus_LV_4082-15_0_5_node_61 | 0.4 | n |  | TRUE
90 | bus_LV_4082-15_0_5_node_62 | 0.4 | n |  | TRUE
91 | bus_LV_4082-15_0_5_node_68 | 0.4 | n |  | TRUE
92 | bus_LV_4082-15_0_5_node_88 | 0.4 | n |  | TRUE
93 | bus_LV_4082-15_0_5_node_74 | 0.4 | n |  | TRUE
94 | bus_LV_4082-15_0_5_node_110 | 0.4 | n |  | TRUE
95 | bus_LV_4082-15_0_5_node_75 | 0.4 | n |  | TRUE
96 | bus_LV_4082-15_0_5_node_108 | 0.4 | n |  | TRUE
97 | bus_LV_4082-15_0_5_node_104 | 0.4 | n |  | TRUE
98 | bus_LV_4082-15_0_5_node_107 | 0.4 | n |  | TRUE
99 | bus_LV_4082-15_0_5_node_103 | 0.4 | n |  | TRUE
100 | bus_LV_4082-15_0_5_node_77 | 0.4 | n |  | TRUE
101 | bus_LV_4082-15_0_5_node_106 | 0.4 | n |  | TRUE
102 | bus_LV_4082-15_0_5_node_69 | 0.4 | n |  | TRUE
103 | bus_LV_4082-15_0_5_node_90 | 0.4 | n |  | TRUE
104 | bus_LV_4082-15_0_5_node_86 | 0.4 | n |  | TRUE
105 | bus_LV_4082-15_0_5_node_95 | 0.4 | n |  | TRUE
106 | bus_LV_4082-15_0_5_node_97 | 0.4 | n |  | TRUE
107 | bus_LV_4082-15_0_5_node_109 | 0.4 | n |  | TRUE
108 | bus_LV_4082-15_0_5_node_105 | 0.4 | n |  | TRUE
109 | bus_LV_4082-15_0_5_node_111 | 0.4 | n |  | TRUE
110 | bus_LV_4082-15_0_5_node_85 | 0.4 | n |  | TRUE
111 | bus_LV_4082-15_0_5_node_87 | 0.4 | n |  | TRUE
112 | bus_MV_428_1_node_175 | 20 | n |  | TRUE

## load
| name | bus | p_mw | q_mvar | const_z_percent | const_i_percent | sn_mva | scaling | in_service | type
0 | LV_4082-15_0_5_load_0 | 0 | 0.0053779 | 0.0013478 | 0 | 0 |  | 1 | TRUE | wye
1 | LV_4082-15_0_5_load_112 | 5 | 0.0005662 | 0.0001419 | 0 | 0 |  | 1 | TRUE | wye
2 | LV_4082-15_0_5_load_91 | 7 | 0.0015662 | 0.00039251 | 0 | 0 |  | 1 | TRUE | wye
3 | LV_4082-15_0_5_load_92 | 8 | 0.0019669 | 0.00049294 | 0 | 0 |  | 1 | TRUE | wye
4 | LV_4082-15_0_5_load_52 | 9 | 0.0028902 | 0.00072436 | 0 | 0 |  | 1 | TRUE | wye
5 | LV_4082-15_0_5_load_48 | 11 | 0.011173 | 0.0028002 | 0 | 0 |  | 1 | TRUE | wye
6 | LV_4082-15_0_5_load_54 | 12 | 0.0016434 | 0.00041188 | 0 | 0 |  | 1 | TRUE | wye
7 | LV_4082-15_0_5_load_71 | 13 | 0.024011 | 0.0060177 | 0 | 0 |  | 1 | TRUE | wye
8 | LV_4082-15_0_5_load_70 | 14 | 0.032689 | 0.0081925 | 0 | 0 |  | 1 | TRUE | wye
9 | LV_4082-15_0_5_load_4 | 15 | 0.0048602 | 0.0012181 | 0 | 0 |  | 1 | TRUE | wye
10 | LV_4082-15_0_5_load_5 | 17 | 0.021657 | 0.0054278 | 0 | 0 |  | 1 | TRUE | wye
11 | LV_4082-15_0_5_load_8 | 19 | 0.0099141 | 0.0024847 | 0 | 0 |  | 1 | TRUE | wye
12 | LV_4082-15_0_5_load_9 | 20 | 0.0031122 | 0.00077999 | 0 | 0 |  | 1 | TRUE | wye
13 | LV_4082-15_0_5_load_41 | 22 | 0.016515 | 0.0041391 | 0 | 0 |  | 1 | TRUE | wye
14 | LV_4082-15_0_5_load_37 | 24 | 0.0064002 | 0.001604 | 0 | 0 |  | 1 | TRUE | wye
15 | LV_4082-15_0_5_load_100 | 28 | 0.00099674 | 0.00024981 | 0 | 0 |  | 1 | TRUE | wye
16 | LV_4082-15_0_5_load_101 | 29 | 0.00081729 | 0.00020483 | 0 | 0 |  | 1 | TRUE | wye
17 | LV_4082-15_0_5_load_65 | 32 | 0.036112 | 0.0090505 | 0 | 0 |  | 1 | TRUE | wye
18 | LV_4082-15_0_5_load_39 | 33 | 0.030434 | 0.0076276 | 0 | 0 |  | 1 | TRUE | wye
19 | LV_4082-15_0_5_load_79 | 35 | 0.0013386 | 0.0003355 | 0 | 0 |  | 1 | TRUE | wye
20 | LV_4082-15_0_5_load_38 | 36 | 0.074642 | 0.018707 | 0 | 0 |  | 1 | TRUE | wye
21 | LV_4082-15_0_5_load_36 | 37 | 0.022785 | 0.0057104 | 0 | 0 |  | 1 | TRUE | wye
22 | LV_4082-15_0_5_load_84 | 39 | 0.0010367 | 0.00025982 | 0 | 0 |  | 1 | TRUE | wye
23 | LV_4082-15_0_5_load_82 | 40 | 0.00066129 | 0.00016573 | 0 | 0 |  | 1 | TRUE | wye
24 | LV_4082-15_0_5_load_63 | 44 | 0.0039153 | 0.00098126 | 0 | 0 |  | 1 | TRUE | wye
25 | LV_4082-15_0_5_load_34 | 46 | 0.0016761 | 0.00042006 | 0 | 0 |  | 1 | TRUE | wye
26 | LV_4082-15_0_5_load_28 | 48 | 0.010349 | 0.0025937 | 0 | 0 |  | 1 | TRUE | wye
27 | LV_4082-15_0_5_load_116 | 49 | 0.0031287 | 0.00078412 | 0 | 0 |  | 1 | TRUE | wye
28 | LV_4082-15_0_5_load_115 | 50 | 0.0018254 | 0.00045748 | 0 | 0 |  | 1 | TRUE | wye
29 | LV_4082-15_0_5_load_33 | 51 | 0.0038186 | 0.00095704 | 0 | 0 |  | 1 | TRUE | wye
30 | LV_4082-15_0_5_load_42 | 52 | 0.036094 | 0.009046 | 0 | 0 |  | 1 | TRUE | wye
31 | LV_4082-15_0_5_load_27 | 53 | 0.001688 | 0.00042306 | 0 | 0 |  | 1 | TRUE | wye
32 | LV_4082-15_0_5_load_25 | 54 | 0.00061452 | 0.00015401 | 0 | 0 |  | 1 | TRUE | wye
33 | LV_4082-15_0_5_load_80 | 55 | 0.0017079 | 0.00042805 | 0 | 0 |  | 1 | TRUE | wye
34 | LV_4082-15_0_5_load_89 | 56 | 0.0010837 | 0.00027161 | 0 | 0 |  | 1 | TRUE | wye
35 | LV_4082-15_0_5_load_64 | 57 | 0.029783 | 0.0074644 | 0 | 0 |  | 1 | TRUE | wye
36 | LV_4082-15_0_5_load_99 | 58 | 0.00037187 | 9.32e-05 | 0 | 0 |  | 1 | TRUE | wye
37 | LV_4082-15_0_5_load_56 | 59 | 0.0039986 | 0.0010022 | 0 | 0 |  | 1 | TRUE | wye
38 | LV_4082-15_0_5_load_94 | 60 | 0.00098284 | 0.00024632 | 0 | 0 |  | 1 | TRUE | wye
39 | LV_4082-15_0_5_load_102 | 63 | 0.0058276 | 0.0014605 | 0 | 0 |  | 1 | TRUE | wye
40 | LV_4082-15_0_5_load_117 | 65 | 0.0014036 | 0.00035177 | 0 | 0 |  | 1 | TRUE | wye
41 | LV_4082-15_0_5_load_119 | 67 | 0.017412 | 0.0043638 | 0 | 0 |  | 1 | TRUE | wye
42 | LV_4082-15_0_5_load_113 | 70 | 0.001049 | 0.00026291 | 0 | 0 |  | 1 | TRUE | wye
43 | LV_4082-15_0_5_load_44 | 72 | 0.0024782 | 0.0006211 | 0 | 0 |  | 1 | TRUE | wye
44 | LV_4082-15_0_5_load_30 | 73 | 0.00093006 | 0.00023309 | 0 | 0 |  | 1 | TRUE | wye
45 | LV_4082-15_0_5_load_46 | 75 | 0.0012882 | 0.00032286 | 0 | 0 |  | 1 | TRUE | wye
46 | LV_4082-15_0_5_load_118 | 76 | 0.0017567 | 0.00044026 | 0 | 0 |  | 1 | TRUE | wye
47 | LV_4082-15_0_5_load_45 | 77 | 0.035201 | 0.0088222 | 0 | 0 |  | 1 | TRUE | wye
48 | LV_4082-15_0_5_load_49 | 78 | 0.0022748 | 0.00057011 | 0 | 0 |  | 1 | TRUE | wye
49 | LV_4082-15_0_5_load_51 | 79 | 0.0035027 | 0.00087786 | 0 | 0 |  | 1 | TRUE | wye
50 | LV_4082-15_0_5_load_98 | 80 | 0.00090222 | 0.00022612 | 0 | 0 |  | 1 | TRUE | wye
51 | LV_4082-15_0_5_load_81 | 81 | 0.010577 | 0.0026509 | 0 | 0 |  | 1 | TRUE | wye
52 | LV_4082-15_0_5_load_96 | 83 | 0.00082108 | 0.00020578 | 0 | 0 |  | 1 | TRUE | wye
53 | LV_4082-15_0_5_load_55 | 84 | 0.0040476 | 0.0010144 | 0 | 0 |  | 1 | TRUE | wye
54 | LV_4082-15_0_5_load_57 | 85 | 0.015323 | 0.0038404 | 0 | 0 |  | 1 | TRUE | wye
55 | LV_4082-15_0_5_load_58 | 86 | 0.0024576 | 0.00061594 | 0 | 0 |  | 1 | TRUE | wye
56 | LV_4082-15_0_5_load_61 | 89 | 0.001076 | 0.00026966 | 0 | 0 |  | 1 | TRUE | wye
57 | LV_4082-15_0_5_load_62 | 90 | 0.000856 | 0.00021453 | 0 | 0 |  | 1 | TRUE | wye
58 | LV_4082-15_0_5_load_68 | 91 | 0.0031134 | 0.0007803 | 0 | 0 |  | 1 | TRUE | wye
59 | LV_4082-15_0_5_load_110 | 94 | 0.0014018 | 0.00035133 | 0 | 0 |  | 1 | TRUE | wye
60 | LV_4082-15_0_5_load_108 | 96 | 0.001143 | 0.00028646 | 0 | 0 |  | 1 | TRUE | wye
61 | LV_4082-15_0_5_load_104 | 97 | 0.0050767 | 0.0012724 | 0 | 0 |  | 1 | TRUE | wye
62 | LV_4082-15_0_5_load_107 | 98 | 0.00032227 | 8.0768e-05 | 0 | 0 |  | 1 | TRUE | wye
63 | LV_4082-15_0_5_load_103 | 99 | 0.0021445 | 0.00053747 | 0 | 0 |  | 1 | TRUE | wye
64 | LV_4082-15_0_5_load_90 | 103 | 0.0058462 | 0.0014652 | 0 | 0 |  | 1 | TRUE | wye
65 | LV_4082-15_0_5_load_86 | 104 | 0.00078673 | 0.00019717 | 0 | 0 |  | 1 | TRUE | wye
66 | LV_4082-15_0_5_load_95 | 105 | 0.00071288 | 0.00017866 | 0 | 0 |  | 1 | TRUE | wye
67 | LV_4082-15_0_5_load_97 | 106 | 0.00076946 | 0.00019284 | 0 | 0 |  | 1 | TRUE | wye
68 | LV_4082-15_0_5_load_109 | 107 | 0.0017533 | 0.00043941 | 0 | 0 |  | 1 | TRUE | wye
69 | LV_4082-15_0_5_load_111 | 109 | 0.00092366 | 0.00023149 | 0 | 0 |  | 1 | TRUE | wye
70 | LV_4082-15_0_5_load_85 | 110 | 0.0011354 | 0.00028456 | 0 | 0 |  | 1 | TRUE | wye
71 | LV_4082-15_0_5_load_87 | 111 | 0.0006085 | 0.00015251 | 0 | 0 |  | 1 | TRUE | wye

## ext_grid
| name | bus | vm_pu | va_degree | slack_weight | in_service
0 |  | 30 | 1 | 0 | 1 | TRUE

## line
| name | std_type | from_bus | to_bus | length_km | r_ohm_per_km | x_ohm_per_km | c_nf_per_km | g_us_per_km | max_i_ka | df | parallel | type | in_service
0 | LV_4082-15_0_5_line_0 |  | 0 | 1 | 0.035243 | 0.125 | 0.08 | 261 | 0 | 0.364 | 1 | 1 | cs | TRUE
1 | LV_4082-15_0_5_line_1 |  | 1 | 2 | 0.014924 | 0.125 | 0.08 | 261 | 0 | 0.364 | 1 | 1 | cs | TRUE
2 | LV_4082-15_0_5_line_2 |  | 2 | 3 | 0.016021 | 0.125 | 0.08 | 261 | 0 | 0.364 | 1 | 1 | cs | TRUE
3 | LV_4082-15_0_5_line_3 |  | 3 | 9 | 0.023669 | 0.125 | 0.08 | 261 | 0 | 0.364 | 1 | 1 | cs | TRUE
4 | LV_4082-15_0_5_line_4 |  | 3 | 10 | 0.02512 | 0.125 | 0.08 | 261 | 0 | 0.364 | 1 | 1 | cs | TRUE
5 | LV_4082-15_0_5_line_5 |  | 3 | 11 | 0.052754 | 0.125 | 0.08 | 261 | 0 | 0.364 | 1 | 1 | cs | TRUE
6 | LV_4082-15_0_5_line_6 |  | 4 | 5 | 0.020109 | 0.125 | 0.08 | 261 | 0 | 0.364 | 1 | 1 | cs | TRUE
7 | LV_4082-15_0_5_line_7 |  | 4 | 6 | 0.013473 | 0.125 | 0.08 | 261 | 0 | 0.364 | 1 | 1 | cs | TRUE
8 | LV_4082-15_0_5_line_8 |  | 5 | 94 | 0.019779 | 0.125 | 0.08 | 261 | 0 | 0.364 | 1 | 1 | cs | TRUE
9 | LV_4082-15_0_5_line_9 |  | 6 | 8 | 0.014366 | 0.125 | 0.08 | 261 | 0 | 0.364 | 1 | 1 | cs | TRUE
10 | LV_4082-15_0_5_line_10 |  | 6 | 82 | 0.059666 | 0.125 | 0.08 | 261 | 0 | 0.364 | 1 | 1 | cs | TRUE
11 | LV_4082-15_0_5_line_11 |  | 7 | 8 | 0.011302 | 0.125 | 0.08 | 261 | 0 | 0.364 | 1 | 1 | cs | TRUE
12 | LV_4082-15_0_5_line_12 |  | 9 | 80 | 0.026565 | 0.125 | 0.08 | 261 | 0 | 0.364 | 1 | 1 | cs | TRUE
13 | LV_4082-15_0_5_line_13 |  | 10 | 12 | 0.027859 | 0.125 | 0.08 | 261 | 0 | 0.364 | 1 | 1 | cs | TRUE
14 | LV_4082-15_0_5_line_14 |  | 11 | 78 | 0.04251 | 0.125 | 0.08 | 261 | 0 | 0.364 | 1 | 1 | cs | TRUE
15 | LV_4082-15_0_5_line_15 |  | 12 | 84 | 0.025701 | 0.125 | 0.08 | 261 | 0 | 0.364 | 1 | 1 | cs | TRUE
16 | LV_4082-15_0_5_line_16 |  | 13 | 14 | 0.035445 | 0.125 | 0.08 | 261 | 0 | 0.364 | 1 | 1 | cs | TRUE
17 | LV_4082-15_0_5_line_17 |  | 14 | 82 | 0.044133 | 0.125 | 0.08 | 261 | 0 | 0.364 | 1 | 1 | cs | TRUE
18 | LV_4082-15_0_5_line_18 |  | 15 | 16 | 0.011191 | 0.125 | 0.08 | 261 | 0 | 0.364 | 1 | 1 | cs | TRUE
19 | LV_4082-15_0_5_line_19 |  | 16 | 20 | 0.035168 | 0.125 | 0.08 | 261 | 0 | 0.364 | 1 | 1 | cs | TRUE
20 | LV_4082-15_0_5_line_20 |  | 17 | 18 | 0.014444 | 0.125 | 0.08 | 261 | 0 | 0.364 | 1 | 1 | cs | TRUE
21 | LV_4082-15_0_5_line_21 |  | 17 | 19 | 0.0097224 | 0.125 | 0.08 | 261 | 0 | 0.364 | 1 | 1 | cs | TRUE
22 | LV_4082-15_0_5_line_22 |  | 18 | 21 | 0.040762 | 0.125 | 0.08 | 261 | 0 | 0.364 | 1 | 1 | cs | TRUE
23 | LV_4082-15_0_5_line_23 |  | 19 | 22 | 0.0042541 | 0.125 | 0.08 | 261 | 0 | 0.364 | 1 | 1 | cs | TRUE
24 | LV_4082-15_0_5_line_24 |  | 20 | 23 | 0.022458 | 0.125 | 0.08 | 261 | 0 | 0.364 | 1 | 1 | cs | TRUE
25 | LV_4082-15_0_5_line_25 |  | 21 | 24 | 0.0068466 | 0.125 | 0.08 | 261 | 0 | 0.364 | 1 | 1 | cs | TRUE
26 | LV_4082-15_0_5_line_26 |  | 22 | 52 | 0.01487 | 0.125 | 0.08 | 261 | 0 | 0.364 | 1 | 1 | cs | TRUE
27 | LV_4082-15_0_5_line_27 |  | 23 | 25 | 0.021646 | 0.125 | 0.08 | 261 | 0 | 0.364 | 1 | 1 | cs | TRUE
28 | LV_4082-15_0_5_line_28 |  | 24 | 37 | 0.0085309 | 0.125 | 0.08 | 261 | 0 | 0.364 | 1 | 1 | cs | TRUE
29 | LV_4082-15_0_5_line_29 |  | 25 | 53 | 0.048334 | 0.125 | 0.08 | 261 | 0 | 0.364 | 1 | 1 | cs | TRUE
30 | LV_4082-15_0_5_line_30 |  | 25 | 54 | 0.01958 | 0.125 | 0.08 | 261 | 0 | 0.364 | 1 | 1 | cs | TRUE
31 | LV_4082-15_0_5_line_31 |  | 26 | 27 | 0.009115 | 0.125 | 0.08 | 261 | 0 | 0.364 | 1 | 2 | cs | TRUE
32 | LV_4082-15_0_5_line_32 |  | 26 | 28 | 0.020071 | 0.125 | 0.08 | 261 | 0 | 0.364 | 1 | 3 | cs | TRUE
33 | LV_4082-15_0_5_line_33 |  | 26 | 29 | 0.021787 | 0.125 | 0.08 | 261 | 0 | 0.364 | 1 | 3 | cs | TRUE
34 | LV_4082-15_0_5_line_34 |  | 27 | 34 | 0.009114 | 0.125 | 0.08 | 261 | 0 | 0.364 | 1 | 2 | cs | TRUE
35 | LV_4082-15_0_5_line_35 |  | 27 | 35 | 0.012198 | 0.125 | 0.08 | 261 | 0 | 0.364 | 1 | 1 | cs | TRUE
36 | LV_4082-15_0_5_line_36 |  | 28 | 56 | 0.008284 | 0.125 | 0.08 | 261 | 0 | 0.364 | 1 | 3 | cs | TRUE
37 | LV_4082-15_0_5_line_37 |  | 29 | 30 | 0.016441 | 0.125 | 0.08 | 261 | 0 | 0.364 | 1 | 3 | cs | TRUE
38 | LV_4082-15_0_5_line_38 |  | 30 | 31 | 0.011877 | 0.125 | 0.08 | 261 | 0 | 0.364 | 1 | 1 | cs | TRUE
39 | LV_4082-15_0_5_line_39 |  | 30 | 32 | 0.013132 | 0.125 | 0.08 | 261 | 0 | 0.364 | 1 | 1 | cs | TRUE
40 | LV_4082-15_0_5_line_40 |  | 31 | 33 | 0.0060235 | 0.125 | 0.08 | 261 | 0 | 0.364 | 1 | 1 | cs | TRUE
41 | LV_4082-15_0_5_line_41 |  | 32 | 57 | 0.007849 | 0.125 | 0.08 | 261 | 0 | 0.364 | 1 | 1 | cs | TRUE
42 | LV_4082-15_0_5_line_42 |  | 34 | 36 | 0.0084615 | 0.125 | 0.08 | 261 | 0 | 0.364 | 1 | 1 | cs | TRUE
43 | LV_4082-15_0_5_line_43 |  | 34 | 37 | 0.0049803 | 0.125 | 0.08 | 261 | 0 | 0.364 | 1 | 2 | cs | TRUE
44 | LV_4082-15_0_5_line_44 |  | 35 | 55 | 0.018293 | 0.125 | 0.08 | 261 | 0 | 0.364 | 1 | 1 | cs | TRUE
45 | LV_4082-15_0_5_line_45 |  | 38 | 39 | 0.016958 | 0.125 | 0.08 | 261 | 0 | 0.364 | 1 | 1 | cs | TRUE
46 | LV_4082-15_0_5_line_46 |  | 38 | 40 | 0.032124 | 0.125 | 0.08 | 261 | 0 | 0.364 | 1 | 1 | cs | TRUE
47 | LV_4082-15_0_5_line_47 |  | 39 | 60 | 0.014271 | 0.125 | 0.08 | 261 | 0 | 0.364 | 1 | 1 | cs | TRUE
48 | LV_4082-15_0_5_line_48 |  | 41 | 42 | 0.005051 | 0.125 | 0.08 | 261 | 0 | 0.364 | 1 | 1 | cs | TRUE
49 | LV_4082-15_0_5_line_49 |  | 41 | 43 | 0.023389 | 0.125 | 0.08 | 261 | 0 | 0.364 | 1 | 1 | cs | TRUE
50 | LV_4082-15_0_5_line_50 |  | 41 | 44 | 0.0038499 | 0.125 | 0.08 | 261 | 0 | 0.364 | 1 | 1 | cs | TRUE
51 | LV_4082-15_0_5_line_51 |  | 42 | 50 | 0.044872 | 0.125 | 0.08 | 261 | 0 | 0.364 | 1 | 1 | cs | TRUE
52 | LV_4082-15_0_5_line_52 |  | 43 | 51 | 0.022412 | 0.125 | 0.08 | 261 | 0 | 0.364 | 1 | 1 | cs | TRUE
53 | LV_4082-15_0_5_line_53 |  | 44 | 57 | 0.037408 | 0.125 | 0.08 | 261 | 0 | 0.364 | 1 | 1 | cs | TRUE
54 | LV_4082-15_0_5_line_54 |  | 45 | 46 | 0.014459 | 0.125 | 0.08 | 261 | 0 | 0.364 | 1 | 1 | cs | TRUE
55 | LV_4082-15_0_5_line_55 |  | 45 | 47 | 0.027038 | 0.125 | 0.08 | 261 | 0 | 0.364 | 1 | 1 | cs | TRUE
56 | LV_4082-15_0_5_line_56 |  | 45 | 48 | 0.029903 | 0.125 | 0.08 | 261 | 0 | 0.364 | 1 | 1 | cs | TRUE
57 | LV_4082-15_0_5_line_57 |  | 47 | 49 | 0.016 | 0.125 | 0.08 | 261 | 0 | 0.364 | 1 | 1 | cs | TRUE
58 | LV_4082-15_0_5_line_58 |  | 47 | 50 | 0.01442 | 0.125 | 0.08 | 261 | 0 | 0.364 | 1 | 1 | cs | TRUE
59 | LV_4082-15_0_5_line_59 |  | 48 | 64 | 0.0071465 | 0.125 | 0.08 | 261 | 0 | 0.364 | 1 | 1 | cs | TRUE
60 | LV_4082-15_0_5_line_60 |  | 49 | 65 | 0.028861 | 0.125 | 0.08 | 261 | 0 | 0.364 | 1 | 1 | cs | TRUE
61 | LV_4082-15_0_5_line_61 |  | 52 | 77 | 0.008487 | 0.125 | 0.08 | 261 | 0 | 0.364 | 1 | 1 | cs | TRUE
62 | LV_4082-15_0_5_line_62 |  | 53 | 71 | 0.022946 | 0.125 | 0.08 | 261 | 0 | 0.364 | 1 | 1 | cs | TRUE
63 | LV_4082-15_0_5_line_63 |  | 56 | 111 | 0.0058918 | 0.125 | 0.08 | 261 | 0 | 0.364 | 1 | 3 | cs | TRUE
64 | LV_4082-15_0_5_line_64 |  | 58 | 59 | 0.053279 | 0.125 | 0.08 | 261 | 0 | 0.364 | 1 | 1 | cs | TRUE
65 | LV_4082-15_0_5_line_65 |  | 59 | 84 | 0.00032795 | 0.125 | 0.08 | 261 | 0 | 0.364 | 1 | 1 | cs | TRUE
66 | LV_4082-15_0_5_line_66 |  | 60 | 105 | 0.0004108 | 0.125 | 0.08 | 261 | 0 | 0.364 | 1 | 1 | cs | TRUE
67 | LV_4082-15_0_5_line_67 |  | 61 | 62 | 0.025847 | 0.125 | 0.08 | 261 | 0 | 0.364 | 1 | 1 | cs | TRUE
68 | LV_4082-15_0_5_line_68 |  | 61 | 63 | 0.025649 | 0.125 | 0.08 | 261 | 0 | 0.364 | 1 | 1 | cs | TRUE
69 | LV_4082-15_0_5_line_69 |  | 62 | 81 | 0.025954 | 0.125 | 0.08 | 261 | 0 | 0.364 | 1 | 1 | cs | TRUE
70 | LV_4082-15_0_5_line_70 |  | 62 | 82 | 0.04696 | 0.125 | 0.08 | 261 | 0 | 0.364 | 1 | 1 | cs | TRUE
71 | LV_4082-15_0_5_line_71 |  | 64 | 73 | 0.018962 | 0.125 | 0.08 | 261 | 0 | 0.364 | 1 | 1 | cs | TRUE
72 | LV_4082-15_0_5_line_72 |  | 64 | 74 | 0.049987 | 0.125 | 0.08 | 261 | 0 | 0.364 | 1 | 1 | cs | TRUE
73 | LV_4082-15_0_5_line_73 |  | 66 | 67 | 0.037452 | 0.125 | 0.08 | 261 | 0 | 0.364 | 1 | 1 | cs | TRUE
74 | LV_4082-15_0_5_line_74 |  | 66 | 68 | 0.031196 | 0.125 | 0.08 | 261 | 0 | 0.364 | 1 | 1 | cs | TRUE
75 | LV_4082-15_0_5_line_75 |  | 66 | 69 | 0.035631 | 0.125 | 0.08 | 261 | 0 | 0.364 | 1 | 1 | cs | TRUE
76 | LV_4082-15_0_5_line_76 |  | 68 | 70 | 0.014785 | 0.125 | 0.08 | 261 | 0 | 0.364 | 1 | 1 | cs | TRUE
77 | LV_4082-15_0_5_line_77 |  | 69 | 97 | 0.012524 | 0.125 | 0.08 | 261 | 0 | 0.364 | 1 | 1 | cs | TRUE
78 | LV_4082-15_0_5_line_78 |  | 71 | 72 | 0.055331 | 0.125 | 0.08 | 261 | 0 | 0.364 | 1 | 1 | cs | TRUE
79 | LV_4082-15_0_5_line_79 |  | 72 | 74 | 0.035058 | 0.125 | 0.08 | 261 | 0 | 0.364 | 1 | 1 | cs | TRUE
80 | LV_4082-15_0_5_line_80 |  | 73 | 75 | 0.0027965 | 0.125 | 0.08 | 261 | 0 | 0.364 | 1 | 1 | cs | TRUE
81 | LV_4082-15_0_5_line_81 |  | 74 | 76 | 0.02505 | 0.125 | 0.08 | 261 | 0 | 0.364 | 1 | 1 | cs | TRUE
82 | LV_4082-15_0_5_line_82 |  | 78 | 79 | 0.01099 | 0.125 | 0.08 | 261 | 0 | 0.364 | 1 | 1 | cs | TRUE
83 | LV_4082-15_0_5_line_83 |  | 80 | 83 | 0.018994 | 0.125 | 0.08 | 261 | 0 | 0.364 | 1 | 1 | cs | TRUE
84 | LV_4082-15_0_5_line_84 |  | 81 | 88 | 0.043643 | 0.125 | 0.08 | 261 | 0 | 0.364 | 1 | 2 | cs | TRUE
85 | LV_4082-15_0_5_line_85 |  | 83 | 106 | 0.0022672 | 0.125 | 0.08 | 261 | 0 | 0.364 | 1 | 1 | cs | TRUE
86 | LV_4082-15_0_5_line_86 |  | 85 | 86 | 0.0089442 | 0.125 | 0.08 | 261 | 0 | 0.364 | 1 | 3 | cs | TRUE
87 | LV_4082-15_0_5_line_87 |  | 85 | 87 | 0.012813 | 0.125 | 0.08 | 261 | 0 | 0.364 | 1 | 3 | cs | TRUE
88 | LV_4082-15_0_5_line_88 |  | 86 | 88 | 0.0051493 | 0.125 | 0.08 | 261 | 0 | 0.364 | 1 | 3 | cs | TRUE
89 | LV_4082-15_0_5_line_89 |  | 87 | 89 | 0.025948 | 0.125 | 0.08 | 261 | 0 | 0.364 | 1 | 1 | cs | TRUE
90 | LV_4082-15_0_5_line_90 |  | 87 | 90 | 0.030477 | 0.125 | 0.08 | 261 | 0 | 0.364 | 1 | 3 | cs | TRUE
91 | LV_4082-15_0_5_line_91 |  | 89 | 91 | 0.016232 | 0.125 | 0.08 | 261 | 0 | 0.364 | 1 | 1 | cs | TRUE
92 | LV_4082-15_0_5_line_92 |  | 90 | 92 | 0.017387 | 0.125 | 0.08 | 261 | 0 | 0.364 | 1 | 3 | cs | TRUE
93 | LV_4082-15_0_5_line_93 |  | 91 | 102 | 0.021259 | 0.125 | 0.08 | 261 | 0 | 0.364 | 1 | 1 | cs | TRUE
94 | LV_4082-15_0_5_line_94 |  | 92 | 103 | 0.023528 | 0.125 | 0.08 | 261 | 0 | 0.364 | 1 | 1 | cs | TRUE
95 | LV_4082-15_0_5_line_95 |  | 92 | 104 | 0.015932 | 0.125 | 0.08 | 261 | 0 | 0.364 | 1 | 3 | cs | TRUE
96 | LV_4082-15_0_5_line_96 |  | 93 | 94 | 0.011438 | 0.125 | 0.08 | 261 | 0 | 0.364 | 1 | 1 | cs | TRUE
97 | LV_4082-15_0_5_line_97 |  | 93 | 95 | 0.033313 | 0.125 | 0.08 | 261 | 0 | 0.364 | 1 | 1 | cs | TRUE
98 | LV_4082-15_0_5_line_98 |  | 93 | 96 | 0.0073134 | 0.125 | 0.08 | 261 | 0 | 0.364 | 1 | 1 | cs | TRUE
99 | LV_4082-15_0_5_line_99 |  | 95 | 98 | 0.01645 | 0.125 | 0.08 | 261 | 0 | 0.364 | 1 | 1 | cs | TRUE
100 | LV_4082-15_0_5_line_100 |  | 95 | 99 | 0.031215 | 0.125 | 0.08 | 261 | 0 | 0.364 | 1 | 1 | cs | TRUE
101 | LV_4082-15_0_5_line_101 |  | 96 | 107 | 0.024041 | 0.125 | 0.08 | 261 | 0 | 0.364 | 1 | 1 | cs | TRUE
102 | LV_4082-15_0_5_line_102 |  | 97 | 100 | 0.019205 | 0.125 | 0.08 | 261 | 0 | 0.364 | 1 | 1 | cs | TRUE
103 | LV_4082-15_0_5_line_103 |  | 99 | 100 | 0.034807 | 0.125 | 0.08 | 261 | 0 | 0.364 | 1 | 1 | cs | TRUE
104 | LV_4082-15_0_5_line_104 |  | 100 | 101 | 0.11024 | 0.125 | 0.08 | 261 | 0 | 0.364 | 1 | 1 | cs | TRUE
105 | LV_4082-15_0_5_line_105 |  | 101 | 108 | 0.057999 | 0.125 | 0.08 | 261 | 0 | 0.364 | 1 | 1 | cs | TRUE
106 | LV_4082-15_0_5_line_106 |  | 102 | 105 | 0.020627 | 0.125 | 0.08 | 261 | 0 | 0.364 | 1 | 1 | cs | TRUE
107 | LV_4082-15_0_5_line_107 |  | 102 | 106 | 0.0098606 | 0.125 | 0.08 | 261 | 0 | 0.364 | 1 | 1 | cs | TRUE
108 | LV_4082-15_0_5_line_108 |  | 103 | 110 | 0.0029011 | 0.125 | 0.08 | 261 | 0 | 0.364 | 1 | 1 | cs | TRUE
109 | LV_4082-15_0_5_line_109 |  | 104 | 111 | 0.012326 | 0.125 | 0.08 | 261 | 0 | 0.364 | 1 | 3 | cs | TRUE
110 | LV_4082-15_0_5_line_110 |  | 108 | 109 | 0.053862 | 0.125 | 0.08 | 261 | 0 | 0.364 | 1 | 1 | cs | TRUE

## trafo
| name | std_type | hv_bus | lv_bus | sn_mva | vn_hv_kv | vn_lv_kv | vk_percent | vkr_percent | pfe_kw | i0_percent | shift_degree | tap_side | tap_neutral | tap_min | tap_max | tap_step_percent | tap_step_degree | tap_pos | tap_phase_shifter | parallel | df | in_service
0 | LV_4082-15_0_5_trafo_14 | 0.63 MVA 20/0.4 kV | 112 | 30 | 0.63 | 20 | 0.4 | 6 | 1.206 | 1.65 | 0.2619 | 150 | hv | 0 | -2 | 2 | 2.5 | 0 | 0 | FALSE | 1 | 1 | TRUE

## line_geodata
| x0 | y0 | x1 | y1 | x2 | y2 | x3 | y3 | x4 | y4 | x5 | y5 | x6 | y6 | x7 | y7 | x8 | y8
0 | 2663604.2514 | 1244986.6026 | 2663611.6749 | 1245001.081 | 2663603.7255 | 1245018.3077
1 | 2663606.4273 | 1244971.838 | 2663605.3924 | 1244978.8539 | 2663604.2514 | 1244986.6026
2 | 2663593.8638 | 1244977.2515 | 2663595.6839 | 1244979.4503 | 2663606.4273 | 1244971.838
3 | 2663593.8638 | 1244977.2515 | 2663578.7433 | 1244959.0419
4 | 2663579.3667 | 1244994.5859 | 2663585.8052 | 1244988.1838 | 2663595.6839 | 1244979.4503 | 2663593.8638 | 1244977.2515
5 | 2663593.8638 | 1244977.2515 | 2663598.6773 | 1244973.0002 | 2663606.5211 | 1244965.2011 | 2663624.3051 | 1244946.4788 | 2663631.5163 | 1244940.3744
6 | 2663741.8262 | 1244914.0954 | 2663752.8924 | 1244897.3051
7 | 2663741.8262 | 1244914.0954 | 2663738.409 | 1244911.4569 | 2663731.4154 | 1244905.511
8 | 2663752.8924 | 1244897.3051 | 2663761.7059 | 1244883.9327 | 2663763.2276 | 1244880.4904
9 | 2663731.4154 | 1244905.511 | 2663724.0846 | 1244917.8661
10 | 2663689.7635 | 1244862.79 | 2663694.4948 | 1244867.6108 | 2663695.4067 | 1244868.5434 | 2663717.1869 | 1244890.7592 | 2663726.1768 | 1244900.0844 | 2663727.2604 | 1244901.2079 | 2663731.4154 | 1244905.511
11 | 2663718.3176 | 1244927.5856 | 2663718.3176 | 1244927.5856 | 2663724.0846 | 1244917.8661
12 | 2663578.7433 | 1244959.0419 | 2663563.7188 | 1244940.948 | 2663561.1834 | 1244939.2593
13 | 2663579.3667 | 1244994.5859 | 2663562.7443 | 1244972.2299
14 | 2663631.5163 | 1244940.3744 | 2663639.4415 | 1244933.6656 | 2663646.5526 | 1244925.1471 | 2663650.5387 | 1244920.5534 | 2663652.726 | 1244912.4713 | 2663654.3834 | 1244906.109
15 | 2663562.7443 | 1244972.2299 | 2663561.0578 | 1244969.9617 | 2663542.8308 | 1244983.7827
16 | 2663662.1813 | 1244896.0373 | 2663661.2403 | 1244897.8303 | 2663657.7002 | 1244908.7443 | 2663654.9291 | 1244917.0091 | 2663649.7486 | 1244927.2829 | 2663648.6362 | 1244928.5996
17 | 2663689.7635 | 1244862.79 | 2663688.084 | 1244867.9088 | 2663685.1083 | 1244872.6913 | 2663676.5011 | 1244879.0922 | 2663670.2065 | 1244884.7397 | 2663664.5419 | 1244891.5392 | 2663662.1813 | 1244896.0373
18 | 2663448.6262 | 1244697.7378 | 2663450.4394 | 1244699.892 | 2663453.1905 | 1244707.8026
19 | 2663448.6262 | 1244697.7378 | 2663464.5259 | 1244666.3688
20 | 2663483.8652 | 1244753.9089 | 2663473.6303 | 1244764.1287
21 | 2663483.8652 | 1244753.9089 | 2663492.0147 | 1244759.2108
22 | 2663473.6303 | 1244764.1287 | 2663484.6036 | 1244780.2238 | 2663491.0517 | 1244794.8139 | 2663491.8716 | 1244800.1041
23 | 2663495.1892 | 1244756.3789 | 2663492.0147 | 1244759.2108
24 | 2663474.6794 | 1244646.3366 | 2663464.5259 | 1244666.3688
25 | 2663491.8716 | 1244800.1041 | 2663494.174 | 1244800.3178 | 2663498.697 | 1244800.6372
26 | 2663506.2857 | 1244746.48 | 2663495.1892 | 1244756.3789
27 | 2663494.3183 | 1244655.5642 | 2663474.6794 | 1244646.3366
28 | 2663507.2067 | 1244801.2382 | 2663498.697 | 1244800.6372
29 | 2663494.3183 | 1244655.5642 | 2663518.1374 | 1244666.7601 | 2663537.1062 | 1244677.9336
30 | 2663494.3183 | 1244655.5642 | 2663495.9912 | 1244651.7572 | 2663505.8671 | 1244639.9126
31 | 2663524.4846 | 1244807.1691 | 2663515.7801 | 1244809.9556
32 | 2663524.4846 | 1244807.1691 | 2663532.266 | 1244821.4178 | 2663534.1756 | 1244824.7448
33 | 2663524.4846 | 1244807.1691 | 2663544.675 | 1244798.9828
34 | 2663512.1746 | 1244801.5891 | 2663514.1245 | 1244805.7906 | 2663515.7801 | 1244809.9556
35 | 2663515.7801 | 1244809.9556 | 2663504.5077 | 1244814.6172
36 | 2663538.2992 | 1244831.9295 | 2663534.1756 | 1244824.7448
37 | 2663559.9114 | 1244792.8052 | 2663544.675 | 1244798.9828
38 | 2663559.9114 | 1244792.8052 | 2663557.389 | 1244787.7414 | 2663554.387 | 1244782.2944
39 | 2663559.9114 | 1244792.8052 | 2663565.2253 | 1244789.8156 | 2663571.4646 | 1244786.5656
40 | 2663554.387 | 1244782.2944 | 2663559.4951 | 1244779.1021
41 | 2663571.4646 | 1244786.5656 | 2663578.4258 | 1244782.9395
42 | 2663512.1746 | 1244801.5891 | 2663520.3248 | 1244799.3149
43 | 2663512.1746 | 1244801.5891 | 2663507.2067 | 1244801.2382
44 | 2663504.5077 | 1244814.6172 | 2663495.4163 | 1244818.3768 | 2663487.8938 | 1244822.2358
45 | 2663489.9798 | 1244921.7565 | 2663501.4926 | 1244922.0132 | 2663506.928 | 1244922.296
46 | 2663489.9798 | 1244921.7565 | 2663494.8387 | 1244902.6731 | 2663496.163 | 1244896.1384 | 2663497.3452 | 1244890.4965
47 | 2663506.928 | 1244922.296 | 2663510.1019 | 1244922.4612 | 2663521.1676 | 1244921.6905
48 | 2663618.4372 | 1244770.0833 | 2663614.5785 | 1244773.3553
49 | 2663599.0641 | 1244755.8548 | 2663604.5317 | 1244761.7952 | 2663614.5785 | 1244773.3553
50 | 2663614.5785 | 1244773.3553 | 2663611.8966 | 1244776.1174
51 | 2663618.4372 | 1244770.0833 | 2663617.2175 | 1244768.9584 | 2663616.6812 | 1244764.0159 | 2663618.5336 | 1244760.3888 | 2663624.9533 | 1244754.3535 | 2663634.3887 | 1244744.7258 | 2663640.4649 | 1244742.5339 | 2663643.7358 | 1244738.2148
52 | 2663599.0641 | 1244755.8548 | 2663607.4976 | 1244751.5755 | 2663617.6943 | 1244743.5845
53 | 2663611.8966 | 1244776.1174 | 2663611.8966 | 1244776.1174 | 2663607.4014 | 1244772.5223 | 2663602.9749 | 1244771.6742 | 2663593.9459 | 1244774.4127 | 2663582.5429 | 1244780.7949 | 2663578.4258 | 1244782.9395
54 | 2663652.5601 | 1244704.7598 | 2663656.1451 | 1244700.9401 | 2663658.1408 | 1244700.8614 | 2663663.4346 | 1244695.9471
55 | 2663649.0698 | 1244725.103 | 2663646.658 | 1244723.1091 | 2663657.2706 | 1244710.1251 | 2663652.5601 | 1244704.7598
56 | 2663652.5601 | 1244704.7598 | 2663651.6746 | 1244703.4828 | 2663644.8937 | 1244686.843 | 2663642.249 | 1244676.8053
57 | 2663649.0698 | 1244725.103 | 2663659.1227 | 1244712.6554
58 | 2663649.0698 | 1244725.103 | 2663646.7962 | 1244734.1738 | 2663643.7358 | 1244738.2148
59 | 2663640.4283 | 1244669.8946 | 2663642.249 | 1244676.8053
60 | 2663680.3974 | 1244693.2426 | 2663669.8775 | 1244702.1327 | 2663661.8361 | 1244709.2958 | 2663659.1227 | 1244712.6554
61 | 2663512.6189 | 1244740.8303 | 2663506.2857 | 1244746.48
62 | 2663556.8768 | 1244689.5794 | 2663537.1062 | 1244677.9336
63 | 2663541.232 | 1244837.0395 | 2663538.2992 | 1244831.9295
64 | 2663505.9783 | 1244974.0198 | 2663524.0573 | 1244998.0182 | 2663542.5694 | 1244983.9809
65 | 2663542.5694 | 1244983.9809 | 2663542.8308 | 1244983.7827
66 | 2663521.5774 | 1244921.662 | 2663521.1676 | 1244921.6905
67 | 2663657.0768 | 1244810.5478 | 2663661.3802 | 1244816.5203 | 2663670.2802 | 1244827.2009 | 2663666.5342 | 1244829.8403
68 | 2663657.0768 | 1244810.5478 | 2663653.5766 | 1244814.9243 | 2663652.2743 | 1244817.9791 | 2663647.9558 | 1244822.5693 | 2663639.7802 | 1244829.0321
69 | 2663666.5342 | 1244829.8403 | 2663663.1393 | 1244825.8122 | 2663647.49 | 1244839.3411
70 | 2663666.5342 | 1244829.8403 | 2663670.2802 | 1244827.2009 | 2663687.2072 | 1244848.9308 | 2663690.5269 | 1244854.3257 | 2663689.7635 | 1244862.79
71 | 2663640.4283 | 1244669.8946 | 2663644.7468 | 1244668.1397 | 2663648.7613 | 1244665.8367 | 2663656.4032 | 1244659.908
72 | 2663622.9286 | 1244628.2339 | 2663628.4186 | 1244627.1586 | 2663637.0868 | 1244657.3613 | 2663640.4283 | 1244669.8946
73 | 2663711.3068 | 1244764.9872 | 2663706.1032 | 1244766.8437 | 2663702.0918 | 1244766.7451 | 2663698.307 | 1244765.9483 | 2663695.3518 | 1244766.7171 | 2663690.743 | 1244769.4807 | 2663683.1158 | 1244770.4439 | 2663675.0878 | 1244770.7358
74 | 2663714.4956 | 1244748.0987 | 2663703.794 | 1244746.8608 | 2663703.7078 | 1244753.4755 | 2663705.7723 | 1244756.1439 | 2663707.9507 | 1244759.4585 | 2663711.3068 | 1244764.9872
75 | 2663711.3068 | 1244764.9872 | 2663714.3615 | 1244770.4349 | 2663716.7302 | 1244779.9446 | 2663717.7971 | 1244785.4376 | 2663718.5235 | 1244799.4106
76 | 2663714.4956 | 1244748.0987 | 2663729.153 | 1244750.0348
77 | 2663718.5235 | 1244799.4106 | 2663729.7345 | 1244798.9529 | 2663730.9892 | 1244799.3051
78 | 2663556.8768 | 1244689.5794 | 2663570.1641 | 1244674.4891 | 2663584.6384 | 1244660.0565 | 2663596.0106 | 1244650.6094
79 | 2663622.9286 | 1244628.2339 | 2663620.0683 | 1244631.4165 | 2663604.1951 | 1244643.8104 | 2663596.0106 | 1244650.6094
80 | 2663656.4032 | 1244659.908 | 2663658.6128 | 1244658.1938
81 | 2663622.9286 | 1244628.2339 | 2663617.0813 | 1244603.8762
82 | 2663654.3834 | 1244906.109 | 2663656.6744 | 1244897.3143 | 2663657.4837 | 1244895.5931
83 | 2663546.2501 | 1244928.0012 | 2663547.0405 | 1244929.8395 | 2663561.1834 | 1244939.2593
84 | 2663609.668 | 1244858.4946 | 2663618.7369 | 1244858.3695 | 2663633.6747 | 1244850.0017 | 2663647.1454 | 1244839.639 | 2663647.49 | 1244839.3411
85 | 2663546.2501 | 1244928.0012 | 2663545.3545 | 1244925.9184
86 | 2663599.2966 | 1244868.015 | 2663604.9947 | 1244862.3472 | 2663605.6948 | 1244861.7701
87 | 2663590.0961 | 1244876.9309 | 2663595.2184 | 1244872.0714 | 2663599.2966 | 1244868.015
88 | 2663609.668 | 1244858.4946 | 2663605.6948 | 1244861.7701
89 | 2663590.0961 | 1244876.9309 | 2663574.0834 | 1244892.5368 | 2663571.5254 | 1244895.054
90 | 2663590.0961 | 1244876.9309 | 2663570.679 | 1244853.44
91 | 2663571.5254 | 1244895.054 | 2663559.9554 | 1244906.4395
92 | 2663555.2983 | 1244861.5476 | 2663570.679 | 1244853.44
93 | 2663541.4595 | 1244916.8597 | 2663550.5041 | 1244911.942 | 2663555.5404 | 1244909.4609 | 2663559.9554 | 1244906.4395 | 2663559.9554 | 1244906.4395
94 | 2663555.2983 | 1244861.5476 | 2663535.8838 | 1244873.7703 | 2663535.3656 | 1244874.0442
95 | 2663555.2983 | 1244861.5476 | 2663547.3677 | 1244847.7298
96 | 2663767.5015 | 1244869.8852 | 2663764.92 | 1244876.6622 | 2663763.2276 | 1244880.4904
97 | 2663767.5015 | 1244869.8852 | 2663769.4538 | 1244861.1891 | 2663770.8718 | 1244852.2982 | 2663778.501 | 1244853.948 | 2663785.2337 | 1244857.4561
98 | 2663767.5015 | 1244869.8852 | 2663770.1367 | 1244871.4702 | 2663771.5758 | 1244875.4567
99 | 2663785.2337 | 1244857.4561 | 2663794.46 | 1244866.5727 | 2663797.5409 | 1244868.1898
100 | 2663785.2337 | 1244857.4561 | 2663784.6161 | 1244853.0465 | 2663780.8963 | 1244851.839 | 2663777.5626 | 1244849.1569 | 2663775.2589 | 1244846.2634 | 2663773.8786 | 1244842.5127 | 2663772.1978 | 1244835.0895 | 2663770.7679 | 1244832.1523
101 | 2663771.5758 | 1244875.4567 | 2663774.8915 | 1244884.6415 | 2663782.9025 | 1244896.4579
102 | 2663749.145 | 1244805.4325 | 2663742.5868 | 1244802.5601 | 2663730.9892 | 1244799.3051
103 | 2663749.145 | 1244805.4325 | 2663755.42 | 1244810.0587 | 2663761.9725 | 1244817.6788 | 2663768.8784 | 1244828.2714 | 2663770.7679 | 1244832.1523
104 | 2663749.145 | 1244805.4325 | 2663753.4331 | 1244802.988 | 2663830.5099 | 1244784.526 | 2663837.8607 | 1244781.8588 | 2663841.0267 | 1244779.0576 | 2663842.6552 | 1244776.5957 | 2663842.401 | 1244772.8348 | 2663841.0955 | 1244769.8631 | 2663838.8267 | 1244766.5253
105 | 2663838.8267 | 1244766.5253 | 2663841.0955 | 1244769.8631 | 2663842.401 | 1244772.8348 | 2663842.6552 | 1244776.5957 | 2663841.0267 | 1244779.0576 | 2663837.8607 | 1244781.8588 | 2663830.5099 | 1244784.526 | 2663843.5632 | 1244813.6865
106 | 2663541.4595 | 1244916.8597 | 2663531.4373 | 1244920.6439 | 2663524.492 | 1244921.459 | 2663521.5774 | 1244921.662
107 | 2663541.4595 | 1244916.8597 | 2663545.3545 | 1244925.9184
108 | 2663532.8007 | 1244875.3997 | 2663535.3656 | 1244874.0442
109 | 2663547.3677 | 1244847.7298 | 2663541.232 | 1244837.0395
110 | 2663843.5632 | 1244813.6865 | 2663796.8493 | 1244840.4993

## bus_geodata
| x | y | coords
0 | 2663603.7255 | 1245018.3077
1 | 2663604.2514 | 1244986.6026
2 | 2663606.4273 | 1244971.838
3 | 2663593.8638 | 1244977.2515
4 | 2663741.8262 | 1244914.0954
5 | 2663752.8924 | 1244897.3051
6 | 2663731.4154 | 1244905.511
7 | 2663718.3176 | 1244927.5856
8 | 2663724.0846 | 1244917.8661
9 | 2663578.7433 | 1244959.0419
10 | 2663579.3667 | 1244994.5859
11 | 2663631.5163 | 1244940.3744
12 | 2663562.7443 | 1244972.2299
13 | 2663648.6362 | 1244928.5996
14 | 2663662.1813 | 1244896.0373
15 | 2663453.1905 | 1244707.8026
16 | 2663448.6262 | 1244697.7378
17 | 2663483.8652 | 1244753.9089
18 | 2663473.6303 | 1244764.1287
19 | 2663492.0147 | 1244759.2108
20 | 2663464.5259 | 1244666.3688
21 | 2663491.8716 | 1244800.1041
22 | 2663495.1892 | 1244756.3789
23 | 2663474.6794 | 1244646.3366
24 | 2663498.697 | 1244800.6372
25 | 2663494.3183 | 1244655.5642
26 | 2663524.4846 | 1244807.1691
27 | 2663515.7801 | 1244809.9556
28 | 2663534.1756 | 1244824.7448
29 | 2663544.675 | 1244798.9828
30 | 2663559.9114 | 1244792.8052
31 | 2663554.387 | 1244782.2944
32 | 2663571.4646 | 1244786.5656
33 | 2663559.4951 | 1244779.1021
34 | 2663512.1746 | 1244801.5891
35 | 2663504.5077 | 1244814.6172
36 | 2663520.3248 | 1244799.3149
37 | 2663507.2067 | 1244801.2382
38 | 2663489.9798 | 1244921.7565
39 | 2663506.928 | 1244922.296
40 | 2663497.3452 | 1244890.4965
41 | 2663614.5785 | 1244773.3553
42 | 2663618.4372 | 1244770.0833
43 | 2663599.0641 | 1244755.8548
44 | 2663611.8966 | 1244776.1174
45 | 2663652.5601 | 1244704.7598
46 | 2663663.4346 | 1244695.9471
47 | 2663649.0698 | 1244725.103
48 | 2663642.249 | 1244676.8053
49 | 2663659.1227 | 1244712.6554
50 | 2663643.7358 | 1244738.2148
51 | 2663617.6943 | 1244743.5845
52 | 2663506.2857 | 1244746.48
53 | 2663537.1062 | 1244677.9336
54 | 2663505.8671 | 1244639.9126
55 | 2663487.8938 | 1244822.2358
56 | 2663538.2992 | 1244831.9295
57 | 2663578.4258 | 1244782.9395
58 | 2663505.9783 | 1244974.0198
59 | 2663542.5694 | 1244983.9809
60 | 2663521.1676 | 1244921.6905
61 | 2663657.0768 | 1244810.5478
62 | 2663666.5342 | 1244829.8403
63 | 2663639.7802 | 1244829.0321
64 | 2663640.4283 | 1244669.8946
65 | 2663680.3974 | 1244693.2426
66 | 2663711.3068 | 1244764.9872
67 | 2663675.0878 | 1244770.7358
68 | 2663714.4956 | 1244748.0987
69 | 2663718.5235 | 1244799.4106
70 | 2663729.153 | 1244750.0348
71 | 2663556.8768 | 1244689.5794
72 | 2663596.0106 | 1244650.6094
73 | 2663656.4032 | 1244659.908
74 | 2663622.9286 | 1244628.2339
75 | 2663658.6128 | 1244658.1938
76 | 2663617.0813 | 1244603.8762
77 | 2663512.6189 | 1244740.8303
78 | 2663654.3834 | 1244906.109
79 | 2663657.4837 | 1244895.5931
80 | 2663561.1834 | 1244939.2593
81 | 2663647.49 | 1244839.3411
82 | 2663689.7635 | 1244862.79
83 | 2663546.2501 | 1244928.0012
84 | 2663542.8308 | 1244983.7827
85 | 2663599.2966 | 1244868.015
86 | 2663605.6948 | 1244861.7701
87 | 2663590.0961 | 1244876.9309
88 | 2663609.668 | 1244858.4946
89 | 2663571.5254 | 1244895.054
90 | 2663570.679 | 1244853.44
91 | 2663559.9554 | 1244906.4395
92 | 2663555.2983 | 1244861.5476
93 | 2663767.5015 | 1244869.8852
94 | 2663763.2276 | 1244880.4904
95 | 2663785.2337 | 1244857.4561
96 | 2663771.5758 | 1244875.4567
97 | 2663730.9892 | 1244799.3051
98 | 2663797.5409 | 1244868.1898
99 | 2663770.7679 | 1244832.1523
100 | 2663749.145 | 1244805.4325
101 | 2663838.8267 | 1244766.5253
102 | 2663541.4595 | 1244916.8597
103 | 2663535.3656 | 1244874.0442
104 | 2663547.3677 | 1244847.7298
105 | 2663521.5774 | 1244921.662
106 | 2663545.3545 | 1244925.9184
107 | 2663782.9025 | 1244896.4579
108 | 2663843.5632 | 1244813.6865
109 | 2663796.8493 | 1244840.4993
110 | 2663532.8007 | 1244875.3997
111 | 2663541.232 | 1244837.0395
112 | 2663557.389 | 1244787.7414

## line_std_types
| c_nf_per_km | r_ohm_per_km | x_ohm_per_km | max_i_ka | type | q_mm2 | alpha | voltage_rating
NAYY 4x50 SE | 210 | 0.642 | 0.083 | 0.142 | cs | 50 | 0.00403 | LV
NAYY 4x120 SE | 264 | 0.225 | 0.08 | 0.242 | cs | 120 | 0.00403 | LV
NAYY 4x150 SE | 261 | 0.208 | 0.08 | 0.27 | cs | 150 | 0.00403 | LV
NA2XS2Y 1x95 RM/25 12/20 kV | 216 | 0.313 | 0.132 | 0.252 | cs | 95 | 0.00403 | MV
NA2XS2Y 1x185 RM/25 12/20 kV | 273 | 0.161 | 0.117 | 0.362 | cs | 185 | 0.00403 | MV
NA2XS2Y 1x240 RM/25 12/20 kV | 304 | 0.122 | 0.112 | 0.421 | cs | 240 | 0.00403 | MV
NA2XS2Y 1x95 RM/25 6/10 kV | 315 | 0.313 | 0.123 | 0.249 | cs | 95 | 0.00403 | MV
NA2XS2Y 1x185 RM/25 6/10 kV | 406 | 0.161 | 0.11 | 0.358 | cs | 185 | 0.00403 | MV
NA2XS2Y 1x240 RM/25 6/10 kV | 456 | 0.122 | 0.105 | 0.416 | cs | 240 | 0.00403 | MV
NA2XS2Y 1x150 RM/25 12/20 kV | 250 | 0.206 | 0.116 | 0.319 | cs | 150 | 0.00403 | MV
NA2XS2Y 1x120 RM/25 12/20 kV | 230 | 0.253 | 0.119 | 0.283 | cs | 120 | 0.00403 | MV
NA2XS2Y 1x70 RM/25 12/20 kV | 190 | 0.443 | 0.132 | 0.22 | cs | 70 | 0.00403 | MV
NA2XS2Y 1x150 RM/25 6/10 kV | 360 | 0.206 | 0.11 | 0.315 | cs | 150 | 0.00403 | MV
NA2XS2Y 1x120 RM/25 6/10 kV | 340 | 0.253 | 0.113 | 0.28 | cs | 120 | 0.00403 | MV
NA2XS2Y 1x70 RM/25 6/10 kV | 280 | 0.443 | 0.123 | 0.217 | cs | 70 | 0.00403 | MV
N2XS(FL)2Y 1x120 RM/35 64/110 kV | 112 | 0.153 | 0.166 | 0.366 | cs | 120 | 0.00393 | HV
N2XS(FL)2Y 1x185 RM/35 64/110 kV | 125 | 0.099 | 0.156 | 0.457 | cs | 185 | 0.00393 | HV
N2XS(FL)2Y 1x240 RM/35 64/110 kV | 135 | 0.075 | 0.149 | 0.526 | cs | 240 | 0.00393 | HV
N2XS(FL)2Y 1x300 RM/35 64/110 kV | 144 | 0.06 | 0.144 | 0.588 | cs | 300 | 0.00393 | HV
15-AL1/3-ST1A 0.4 | 11 | 1.8769 | 0.35 | 0.105 | ol | 16 | 0.00403 | LV
24-AL1/4-ST1A 0.4 | 11.25 | 1.2012 | 0.335 | 0.14 | ol | 24 | 0.00403 | LV
48-AL1/8-ST1A 0.4 | 12.2 | 0.5939 | 0.3 | 0.21 | ol | 48 | 0.00403 | LV
94-AL1/15-ST1A 0.4 | 13.2 | 0.306 | 0.29 | 0.35 | ol | 94 | 0.00403 | LV
34-AL1/6-ST1A 10.0 | 9.7 | 0.8342 | 0.36 | 0.17 | ol | 34 | 0.00403 | MV
48-AL1/8-ST1A 10.0 | 10.1 | 0.5939 | 0.35 | 0.21 | ol | 48 | 0.00403 | MV
70-AL1/11-ST1A 10.0 | 10.4 | 0.4132 | 0.339 | 0.29 | ol | 70 | 0.00403 | MV
94-AL1/15-ST1A 10.0 | 10.75 | 0.306 | 0.33 | 0.35 | ol | 94 | 0.00403 | MV
122-AL1/20-ST1A 10.0 | 11.1 | 0.2376 | 0.323 | 0.41 | ol | 122 | 0.00403 | MV
149-AL1/24-ST1A 10.0 | 11.25 | 0.194 | 0.315 | 0.47 | ol | 149 | 0.00403 | MV
34-AL1/6-ST1A 20.0 | 9.15 | 0.8342 | 0.382 | 0.17 | ol | 34 | 0.00403 | MV
48-AL1/8-ST1A 20.0 | 9.5 | 0.5939 | 0.372 | 0.21 | ol | 48 | 0.00403 | MV
70-AL1/11-ST1A 20.0 | 9.7 | 0.4132 | 0.36 | 0.29 | ol | 70 | 0.00403 | MV
94-AL1/15-ST1A 20.0 | 10 | 0.306 | 0.35 | 0.35 | ol | 94 | 0.00403 | MV
122-AL1/20-ST1A 20.0 | 10.3 | 0.2376 | 0.344 | 0.41 | ol | 122 | 0.00403 | MV
149-AL1/24-ST1A 20.0 | 10.5 | 0.194 | 0.337 | 0.47 | ol | 149 | 0.00403 | MV
184-AL1/30-ST1A 20.0 | 10.75 | 0.1571 | 0.33 | 0.535 | ol | 184 | 0.00403 | MV
243-AL1/39-ST1A 20.0 | 11 | 0.1188 | 0.32 | 0.645 | ol | 243 | 0.00403 | MV
48-AL1/8-ST1A 110.0 | 8 | 0.5939 | 0.46 | 0.21 | ol | 48 | 0.00403 | HV
70-AL1/11-ST1A 110.0 | 8.4 | 0.4132 | 0.45 | 0.29 | ol | 70 | 0.00403 | HV
94-AL1/15-ST1A 110.0 | 8.65 | 0.306 | 0.44 | 0.35 | ol | 94 | 0.00403 | HV
122-AL1/20-ST1A 110.0 | 8.5 | 0.2376 | 0.43 | 0.41 | ol | 122 | 0.00403 | HV
149-AL1/24-ST1A 110.0 | 8.75 | 0.194 | 0.41 | 0.47 | ol | 149 | 0.00403 | HV
184-AL1/30-ST1A 110.0 | 8.8 | 0.1571 | 0.4 | 0.535 | ol | 184 | 0.00403 | HV
243-AL1/39-ST1A 110.0 | 9 | 0.1188 | 0.39 | 0.645 | ol | 243 | 0.00403 | HV
305-AL1/39-ST1A 110.0 | 9.2 | 0.0949 | 0.38 | 0.74 | ol | 305 | 0.00403 | HV
490-AL1/64-ST1A 110.0 | 9.75 | 0.059 | 0.37 | 0.96 | ol | 490 | 0.00403 | HV
679-AL1/86-ST1A 110.0 | 9.95 | 0.042 | 0.36 | 1.15 | ol | 679 | 0.00403 | HV
490-AL1/64-ST1A 220.0 | 10 | 0.059 | 0.285 | 0.96 | ol | 490 | 0.00403 | HV
679-AL1/86-ST1A 220.0 | 11.7 | 0.042 | 0.275 | 1.15 | ol | 679 | 0.00403 | HV
490-AL1/64-ST1A 380.0 | 11 | 0.059 | 0.253 | 0.96 | ol | 490 | 0.00403 | HV
679-AL1/86-ST1A 380.0 | 14.6 | 0.042 | 0.25 | 1.15 | ol | 679 | 0.00403 | HV

## trafo_std_types
| i0_percent | pfe_kw | vkr_percent | sn_mva | vn_lv_kv | vn_hv_kv | vk_percent | shift_degree | vector_group | tap_side | tap_neutral | tap_min | tap_max | tap_step_degree | tap_step_percent | tap_phase_shifter
160 MVA 380/110 kV | 0.06 | 60 | 0.25 | 160 | 110 | 380 | 12.2 | 0 | Yy0 | hv | 0 | -9 | 9 | 0 | 1.5 | FALSE
100 MVA 220/110 kV | 0.06 | 55 | 0.26 | 100 | 110 | 220 | 12 | 0 | Yy0 | hv | 0 | -9 | 9 | 0 | 1.5 | FALSE
63 MVA 110/20 kV | 0.04 | 22 | 0.32 | 63 | 20 | 110 | 18 | 150 | YNd5 | hv | 0 | -9 | 9 | 0 | 1.5 | FALSE
40 MVA 110/20 kV | 0.05 | 18 | 0.34 | 40 | 20 | 110 | 16.2 | 150 | YNd5 | hv | 0 | -9 | 9 | 0 | 1.5 | FALSE
25 MVA 110/20 kV | 0.07 | 14 | 0.41 | 25 | 20 | 110 | 12 | 150 | YNd5 | hv | 0 | -9 | 9 | 0 | 1.5 | FALSE
63 MVA 110/10 kV | 0.04 | 22 | 0.32 | 63 | 10 | 110 | 18 | 150 | YNd5 | hv | 0 | -9 | 9 | 0 | 1.5 | FALSE
40 MVA 110/10 kV | 0.05 | 18 | 0.34 | 40 | 10 | 110 | 16.2 | 150 | YNd5 | hv | 0 | -9 | 9 | 0 | 1.5 | FALSE
25 MVA 110/10 kV | 0.07 | 14 | 0.41 | 25 | 10 | 110 | 12 | 150 | YNd5 | hv | 0 | -9 | 9 | 0 | 1.5 | FALSE
0.25 MVA 20/0.4 kV | 0.32 | 0.8 | 1.44 | 0.25 | 0.4 | 20 | 6 | 150 | Yzn5 | hv | 0 | -2 | 2 | 0 | 2.5 | FALSE
0.4 MVA 20/0.4 kV | 0.3375 | 1.35 | 1.425 | 0.4 | 0.4 | 20 | 6 | 150 | Dyn5 | hv | 0 | -2 | 2 | 0 | 2.5 | FALSE
0.63 MVA 20/0.4 kV | 0.2619 | 1.65 | 1.206 | 0.63 | 0.4 | 20 | 6 | 150 | Dyn5 | hv | 0 | -2 | 2 | 0 | 2.5 | FALSE
0.25 MVA 10/0.4 kV | 0.24 | 0.6 | 1.2 | 0.25 | 0.4 | 10 | 4 | 150 | Dyn5 | hv | 0 | -2 | 2 | 0 | 2.5 | FALSE
0.4 MVA 10/0.4 kV | 0.2375 | 0.95 | 1.325 | 0.4 | 0.4 | 10 | 4 | 150 | Dyn5 | hv | 0 | -2 | 2 | 0 | 2.5 | FALSE
0.63 MVA 10/0.4 kV | 0.1873 | 1.18 | 1.0794 | 0.63 | 0.4 | 10 | 4 | 150 | Dyn5 | hv | 0 | -2 | 2 | 0 | 2.5 | FALSE

## trafo3w_std_types
| sn_hv_mva | sn_mv_mva | sn_lv_mva | vn_hv_kv | vn_mv_kv | vn_lv_kv | vk_hv_percent | vk_mv_percent | vk_lv_percent | vkr_hv_percent | vkr_mv_percent | vkr_lv_percent | pfe_kw | i0_percent | shift_mv_degree | shift_lv_degree | vector_group | tap_side | tap_neutral | tap_min | tap_max | tap_step_percent
63/25/38 MVA 110/20/10 kV | 63 | 25 | 38 | 110 | 20 | 10 | 10.4 | 10.4 | 10.4 | 0.28 | 0.32 | 0.35 | 35 | 0.89 | 0 | 0 | YN0yn0yn0 | hv | 0 | -10 | 10 | 1.2
63/25/38 MVA 110/10/10 kV | 63 | 25 | 38 | 110 | 10 | 10 | 10.4 | 10.4 | 10.4 | 0.28 | 0.32 | 0.35 | 35 | 0.89 | 0 | 0 | YN0yn0yn0 | hv | 0 | -10 | 10 | 1.2

## fuse_std_types
| fuse_type | i_rated_a | t_avg | t_min | t_total | x_avg | x_min | x_total
HV 100A | HV 100A | 100 | 0 | [10.0, 3.64, 0.854, 0.281, 0.1, 0.0531, 0.022, 0.01] | [10.0, 4.267, 1.21, 0.403, 0.1, 0.058, 0.022, 0.01] | 0 | [300.0, 350.0, 450.0, 550.0, 700.0, 850.0, 1200.0, 1752.0] | [600.0, 700.0, 900.0, 1150.0, 1665.0, 2000.0, 3000.0, 4313.0]
HV 10A | HV 10A | 10 | 0 | [10.0, 1675.0, 0.344, 0.156, 0.1, 0.0417, 0.0171, 0.01] | [10.0, 1.3, 0.3, 0.155, 0.1, 0.0555, 0.023, 0.01] | 0 | [30.0, 32.0, 35.0, 37.0, 39.0, 50.0, 70.0, 88.0] | [60.0, 70.0, 80.0, 87.0, 94.0, 110.0, 150.0, 216.0]
HV 125A | HV 125A | 125 | 0 | [10.0, 1.82, 0.344, 0.1, 0.0467, 0.0269, 0.01] | [10.0, 2.478, 0.426, 0.1, 0.0427, 0.0211, 0.01] | 0 | [375.0, 500.0, 700.0, 925.0, 1200.0, 1500.0, 2341.0] | [750.0, 1000.0, 1500.0, 2200.0, 3000.0, 4000.0, 5765.0]
HV 160A | HV 160A | 160 | 0 | [10.0, 4.15, 1.03, 0.198, 0.1, 0.051, 0.0172, 0.01] | [10.0, 2.3, 0.734, 0.274, 0.1, 0.046, 0.0177, 0.01] | 0 | [480.0, 550.0, 700.0, 1000.0, 1260.0, 1600.0, 2500.0, 3227.0] | [960.0, 1300.0, 1700.0, 2200.0, 2996.0, 4000.0, 6000.0, 7946.0]
HV 16A | HV 16A | 16 | 0 | [10.0, 0.352, 0.164, 0.1, 0.0649, 0.0342, 0.01] | [10.0, 2.34, 0.722, 0.181, 0.1, 0.055, 0.0296, 0.01] | 0 | [48.0, 60.0, 65.0, 71.0, 80.0, 100.0, 162.0] | [96.0, 110.0, 125.0, 150.0, 168.0, 200.0, 250.0, 398.0]
HV 200A | HV 200A | 200 | 0 | [10.0, 4.267, 1.21, 0.403, 0.1, 0.058, 0.022, 0.01] | [10.0, 3.73, 1.654, 0.328, 0.1, 0.0531, 0.019, 0.01] | 0 | [600.0, 700.0, 900.0, 1150.0, 1665.0, 2000.0, 3000.0, 4313.0] | [1200.0, 1500.0, 1800.0, 2700.0, 3960.0, 5000.0, 7500.0, 10620.0]
HV 20A | HV 20A | 20 | 0 | [10.0, 1.3, 0.3, 0.155, 0.1, 0.0555, 0.023, 0.01] | [10.0, 1.3, 0.161, 0.1, 0.0611, 0.0399, 0.0141, 0.01] | 0 | [60.0, 70.0, 80.0, 87.0, 94.0, 110.0, 150.0, 216.0] | [120.0, 150.0, 200.0, 223.0, 260.0, 300.0, 450.0, 532.0]
HV 25A | HV 25A | 25 | 0 | [10.0, 2.512, 0.833, 0.299, 0.1, 0.0372, 0.0223, 0.01] | [10.0, 3.125, 0.597, 0.198, 0.1, 0.0378, 0.022, 0.01] | 0 | [75.0, 82.0, 90.0, 100.0, 124.0, 170.0, 200.0, 289.0] | [150.0, 170.0, 210.0, 250.0, 294.0, 400.0, 500.0, 711.0]
HV 31.5A | HV 31.5A | 31.5 | 0 | [10.0, 2.34, 0.722, 0.181, 0.1, 0.055, 0.0296, 0.01] | [10.0, 2.84, 0.368, 0.164, 0.1, 0.0621, 0.0378, 0.0195, 0.01] | 0 | [95.0, 110.0, 125.0, 150.0, 165.0, 200.0, 250.0, 390.0] | [189.0, 220.0, 300.0, 350.0, 393.0, 450.0, 530.0, 700.0, 960.0]
HV 40A | HV 40A | 40 | 0 | [10.0, 1.3, 0.161, 0.1, 0.0611, 0.0399, 0.0141, 0.01] | [10.0, 2.05, 0.369, 0.198, 0.1, 0.051, 0.0298, 0.01] | 0 | [120.0, 150.0, 200.0, 223.0, 260.0, 300.0, 450.0, 532.0] | [240.0, 300.0, 400.0, 450.0, 530.0, 650.0, 800.0, 1311.0]
HV 50A | HV 50A | 50 | 0 | [10.0, 3.215, 0.597, 0.198, 0.1, 0.0378, 0.022, 0.01] | [10.0, 3.64, 0.854, 0.281, 0.1, 0.0531, 0.022, 0.01] | 0 | [150.0, 170.0, 210.0, 250.0, 294.0, 400.0, 500.0, 711.0] | [300.0, 350.0, 450.0, 550.0, 700.0, 850.0, 1200.0, 1752.0]
HV 6.3A | HV 6.3A | 6.3 | 0 | [10.0, 1.39, 0.344, 0.168, 0.1, 0.056, 0.0263, 0.01] | [10.0, 1.711, 0.516, 0.198, 0.1, 0.0634, 0.0303, 0.01] | 0 | [19.0, 19.5, 20.4, 20.8, 22.0, 25.0, 32.0, 48.0] | [38.0, 40.0, 43.0, 48.0, 53.0, 60.0, 75.0, 118.0]
HV 63A | HV 63A | 63 | 0 | [10.0, 2.84, 0.368, 0.164, 0.1, 0.0621, 0.0378, 0.0195, 0.01] | [10.0, 1.82, 0.344, 0.1, 0.0467, 0.0269, 0.01] | 0 | [189.0, 220.0, 300.0, 350.0, 393.0, 450.0, 530.0, 700.0, 961.0] | [378.0, 500.0, 700.0, 934.0, 1200.0, 1500.0, 2366.0]
HV 80A | HV 80A | 80 | 0 | [10.0, 2.05, 0.369, 0.198, 0.1, 0.051, 0.0298, 0.01] | [10.0, 4.15, 1.03, 0.198, 0.1, 0.051, 0.0172, 0.01] | 0 | [240.0, 300.0, 400.0, 450.0, 530.0, 650.0, 800.0, 1311.0] | [480.0, 550.0, 700.0, 1000.0, 1260.0, 1600.0, 2500.0, 3227.0]
Siemens NH-1-100 | Siemens NH-1-100 | 100 | [5400.0, 2000.0, 400.0, 20.0, 1.0, 0.2, 0.012, 0.004] | 0 | 0 | [150.0, 190.0, 250.0, 430.0, 900.0, 1250.0, 2700.0, 3600.0] | 0 | 0
Siemens NH-1-125 | Siemens NH-1-125 | 125 | [4800.0, 120.0, 7.0, 0.1, 0.004] | 0 | 0 | [180.0, 400.0, 740.0, 2000.0, 4250.0] | 0 | 0
Siemens NH-1-16 | Siemens NH-1-16 | 16 | [4000.0, 400.0, 2.0, 0.1, 0.04, 0.01] | 0 | 0 | [26.0, 35.0, 75.0, 150.0, 200.0, 300.0] | 0 | 0
Siemens NH-1-160 | Siemens NH-1-160 | 160 | [4800.0, 120.0, 7.0, 0.1, 0.004] | 0 | 0 | [210.0, 500.0, 900.0, 2300.0, 5000.0] | 0 | 0
Siemens NH-1-25 | Siemens NH-1-25 | 25 | [4000.0, 1000.0, 10.0, 0.2, 0.02, 0.01] | 0 | 0 | [40.0, 50.0, 100.0, 210.0, 400.0, 500.0] | 0 | 0
Siemens NH-1-50 | Siemens NH-1-50 | 50 | [4000.0, 40.0, 4.0, 1.0, 0.02, 0.01] | 0 | 0 | [86.0, 200.0, 300.0, 400.0, 1000.0, 1280.0] | 0 | 0
Siemens NH-1-63 | Siemens NH-1-63 | 63 | [4000.0, 100.0, 10.0, 2.0, 0.04, 0.01] | 0 | 0 | [100.0, 200.0, 300.0, 400.0, 1000.0, 1500.0] | 0 | 0
Siemens NH-1-80 | Siemens NH-1-80 | 80 | [4800.0, 120.0, 7.0, 0.1, 0.01] | 0 | 0 | [150.58, 250.0, 450.0, 1150.0, 2470.0] | 0 | 0
Siemens NH-2-1000 | Siemens NH-2-1000 | 1000 | [4800.0, 120.0, 7.0, 0.1, 0.004] | 0 | 0 | [1900.0, 3500.0, 8400.0, 24000.0, 52000.0] | 0 | 0
Siemens NH-2-200 | Siemens NH-2-200 | 200 | [4800.0, 120.0, 7.0, 0.1, 0.004] | 0 | 0 | [280.0, 650.0, 1200.0, 3000.0, 7000.0] | 0 | 0
Siemens NH-2-224 | Siemens NH-2-224 | 224 | [4800.0, 120.0, 7.0, 0.2, 0.04, 0.004] | 0 | 0 | [400.0, 750.0, 1453.0, 3025.0, 4315.0, 7600.0] | 0 | 0
Siemens NH-2-250 | Siemens NH-2-250 | 250 | [4800.0, 120.0, 7.0, 0.1, 0.004] | 0 | 0 | [450.0, 800.0, 1650.0, 4000.0, 8500.0] | 0 | 0
Siemens NH-2-315 | Siemens NH-2-315 | 315 | [4800.0, 120.0, 7.0, 0.1, 0.004] | 0 | 0 | [550.0, 920.0, 1900.0, 5000.0, 11000.0] | 0 | 0
Siemens NH-2-355 | Siemens NH-2-355 | 355 | [4800.0, 120.0, 6.0, 0.1, 0.004] | 0 | 0 | [650.0, 1116.27, 2350.0, 5840.0, 12790.0] | 0 | 0
Siemens NH-2-400 | Siemens NH-2-400 | 400 | [4800.0, 120.0, 7.0, 0.1, 0.004] | 0 | 0 | [720.0, 1350.0, 2800.0, 6500.0, 15000.0] | 0 | 0
Siemens NH-2-425 | Siemens NH-2-425 | 425 | [4800.0, 120.0, 7.0, 0.1, 0.004] | 0 | 0 | [850.0, 1500.0, 3050.0, 7500.0, 16500.0] | 0 | 0
Siemens NH-2-630 | Siemens NH-2-630 | 630 | [4800.0, 120.0, 7.0, 0.1, 0.004] | 0 | 0 | [1200.0, 2000.0, 4800.0, 12000.0, 26000.0] | 0 | 0

## dtypes
| element | column | dtype
0 | bus | name | object
1 | bus | vn_kv | float64
2 | bus | type | object
3 | bus | zone | object
4 | bus | in_service | bool
5 | load | name | object
6 | load | bus | uint32
7 | load | p_mw | float64
8 | load | q_mvar | float64
9 | load | const_z_percent | float64
10 | load | const_i_percent | float64
11 | load | sn_mva | float64
12 | load | scaling | float64
13 | load | in_service | bool
14 | load | type | object
15 | ext_grid | name | object
16 | ext_grid | bus | uint32
17 | ext_grid | vm_pu | float64
18 | ext_grid | va_degree | float64
19 | ext_grid | slack_weight | float64
20 | ext_grid | in_service | bool
21 | line | name | object
22 | line | std_type | object
23 | line | from_bus | uint32
24 | line | to_bus | uint32
25 | line | length_km | float64
26 | line | r_ohm_per_km | float64
27 | line | x_ohm_per_km | float64
28 | line | c_nf_per_km | float64
29 | line | g_us_per_km | float64
30 | line | max_i_ka | float64
31 | line | df | float64
32 | line | parallel | uint32
33 | line | type | object
34 | line | in_service | bool
35 | trafo | name | object
36 | trafo | std_type | object
37 | trafo | hv_bus | uint32
38 | trafo | lv_bus | uint32
39 | trafo | sn_mva | float64
40 | trafo | vn_hv_kv | float64
41 | trafo | vn_lv_kv | float64
42 | trafo | vk_percent | float64
43 | trafo | vkr_percent | float64
44 | trafo | pfe_kw | float64
45 | trafo | i0_percent | float64
46 | trafo | shift_degree | float64
47 | trafo | tap_side | object
48 | trafo | tap_neutral | int32
49 | trafo | tap_min | int32
50 | trafo | tap_max | int32
51 | trafo | tap_step_percent | float64
52 | trafo | tap_step_degree | float64
53 | trafo | tap_pos | int32
54 | trafo | tap_phase_shifter | bool
55 | trafo | parallel | uint32
56 | trafo | df | float64
57 | trafo | in_service | bool
58 | line_geodata | coords | object
59 | bus_geodata | x | float64
60 | bus_geodata | y | float64
61 | bus_geodata | coords | object

## parameters
| version | format_version | converged | OPF_converged | name | f_hz | sn_mva
0 | 2.14.6 | 2.14.0 | FALSE | FALSE |  | 50 | 1