## bus
| name | vn_kv | type | zone | in_service
0 | bus_LV_4082-20_0_3_node_0 | 0.4 | n |  | TRUE
1 | bus_LV_4082-20_0_3_node_2 | 0.4 | n |  | TRUE
2 | bus_LV_4082-20_0_3_node_28 | 0.4 | n |  | TRUE
3 | bus_LV_4082-20_0_3_node_29 | 0.4 | n |  | TRUE
4 | bus_LV_4082-20_0_3_node_4 | 0.4 | n |  | TRUE
5 | bus_LV_4082-20_0_3_node_10 | 0.4 | n |  | TRUE
6 | bus_LV_4082-20_0_3_node_54 | 0.4 | n |  | TRUE
7 | bus_LV_4082-20_0_3_node_5 | 0.4 | n |  | TRUE
8 | bus_LV_4082-20_0_3_node_13 | 0.4 | n |  | TRUE
9 | bus_LV_4082-20_0_3_node_11 | 0.4 | n |  | TRUE
10 | bus_LV_4082-20_0_3_node_30 | 0.4 | n |  | TRUE
11 | bus_LV_4082-20_0_3_node_7 | 0.4 | n |  | TRUE
12 | bus_LV_4082-20_0_3_node_40 | 0.4 | n |  | TRUE
13 | bus_LV_4082-20_0_3_node_64 | 0.4 | n |  | TRUE
14 | bus_LV_4082-20_0_3_node_12 | 0.4 | n |  | TRUE
15 | bus_LV_4082-20_0_3_node_52 | 0.4 | n |  | TRUE
16 | bus_LV_4082-20_0_3_node_31 | 0.4 | n |  | TRUE
17 | bus_LV_4082-20_0_3_node_51 | 0.4 | n |  | TRUE
18 | bus_LV_4082-20_0_3_node_15 | 0.4 | n |  | TRUE
19 | bus_LV_4082-20_0_3_node_46 | 0.4 | n |  | TRUE
20 | bus_LV_4082-20_0_3_node_14 | 0.4 | n |  | TRUE
21 | bus_LV_4082-20_0_3_node_34 | 0.4 | n |  | TRUE
22 | bus_LV_4082-20_0_3_node_41 | 0.4 | n |  | TRUE
23 | bus_LV_4082-20_0_3_node_39 | 0.4 | n |  | TRUE
24 | bus_LV_4082-20_0_3_node_16 | 0.4 | n |  | TRUE
25 | bus_LV_4082-20_0_3_node_18 | 0.4 | n |  | TRUE
26 | bus_LV_4082-20_0_3_node_35 | 0.4 | n |  | TRUE
27 | bus_LV_4082-20_0_3_node_17 | 0.4 | n |  | TRUE
28 | bus_LV_4082-20_0_3_node_21 | 0.4 | n |  | TRUE
29 | bus_LV_4082-20_0_3_node_65 | 0.4 | n |  | TRUE
30 | bus_LV_4082-20_0_3_node_66 | 0.4 | n |  | TRUE
31 | bus_LV_4082-20_0_3_node_20 | 0.4 | n |  | TRUE
32 | bus_LV_4082-20_0_3_node_67 | 0.4 | n |  | TRUE
33 | bus_LV_4082-20_0_3_node_69 | 0.4 | n |  | TRUE
34 | bus_LV_4082-20_0_3_node_68 | 0.4 | n |  | TRUE
35 | bus_LV_4082-20_0_3_node_22 | 0.4 | n |  | TRUE
36 | bus_LV_4082-20_0_3_node_72 | 0.4 | n |  | TRUE
37 | bus_LV_4082-20_0_3_node_73 | 0.4 | n |  | TRUE
38 | bus_LV_4082-20_0_3_node_23 | 0.4 | n |  | TRUE
39 | bus_LV_4082-20_0_3_node_38 | 0.4 | n |  | TRUE
40 | bus_LV_4082-20_0_3_node_24 | 0.4 | n |  | TRUE
41 | bus_LV_4082-20_0_3_node_58 | 0.4 | n |  | TRUE
42 | bus_LV_4082-20_0_3_node_56 | 0.4 | n |  | TRUE
43 | bus_LV_4082-20_0_3_node_27 | 0.4 | n |  | TRUE
44 | bus_LV_4082-20_0_3_node_70 | 0.4 | n |  | TRUE
45 | bus_LV_4082-20_0_3_node_53 | 0.4 | n |  | TRUE
46 | bus_LV_4082-20_0_3_node_63 | 0.4 | n |  | TRUE
47 | bus_LV_4082-20_0_3_node_32 | 0.4 | n |  | TRUE
48 | bus_LV_4082-20_0_3_node_33 | 0.4 | n |  | TRUE
49 | bus_LV_4082-20_0_3_node_44 | 0.4 | n |  | TRUE
50 | bus_LV_4082-20_0_3_node_42 | 0.4 | n |  | TRUE
51 | bus_LV_4082-20_0_3_node_60 | 0.4 | n |  | TRUE
52 | bus_LV_4082-20_0_3_node_36 | 0.4 | n |  | TRUE
53 | bus_LV_4082-20_0_3_node_37 | 0.4 | n |  | TRUE
54 | bus_LV_4082-20_0_3_node_59 | 0.4 | n |  | TRUE
55 | bus_LV_4082-20_0_3_node_57 | 0.4 | n |  | TRUE
56 | bus_LV_4082-20_0_3_node_55 | 0.4 | n |  | TRUE
57 | bus_LV_4082-20_0_3_node_71 | 0.4 | n |  | TRUE
58 | bus_LV_4082-20_0_3_node_61 | 0.4 | n |  | TRUE
59 | bus_LV_4082-20_0_3_node_62 | 0.4 | n |  | TRUE
60 | bus_LV_4082-20_0_3_node_43 | 0.4 | n |  | TRUE
61 | bus_LV_4082-20_0_3_node_49 | 0.4 | n |  | TRUE
62 | bus_LV_4082-20_0_3_node_50 | 0.4 | n |  | TRUE
63 | bus_LV_4082-20_0_3_node_45 | 0.4 | n |  | TRUE
64 | bus_LV_4082-20_0_3_node_47 | 0.4 | n |  | TRUE
65 | bus_LV_4082-20_0_3_node_48 | 0.4 | n |  | TRUE
66 | bus_MV_428_1_node_99 | 20 | n |  | TRUE

## load
| name | bus | p_mw | q_mvar | const_z_percent | const_i_percent | sn_mva | scaling | in_service | type
0 | LV_4082-20_0_3_load_0 | 0 | 0.0074169 | 0.0018588 | 0 | 0 |  | 1 | TRUE | wye
1 | LV_4082-20_0_3_load_28 | 2 | 0.0039667 | 0.00099414 | 0 | 0 |  | 1 | TRUE | wye
2 | LV_4082-20_0_3_load_29 | 3 | 0.013055 | 0.003272 | 0 | 0 |  | 1 | TRUE | wye
3 | LV_4082-20_0_3_load_54 | 6 | 0.010642 | 0.0026672 | 0 | 0 |  | 1 | TRUE | wye
4 | LV_4082-20_0_3_load_30 | 10 | 0.012905 | 0.0032344 | 0 | 0 |  | 1 | TRUE | wye
5 | LV_4082-20_0_3_load_64 | 13 | 0.00084926 | 0.00021284 | 0 | 0 |  | 1 | TRUE | wye
6 | LV_4082-20_0_3_load_52 | 15 | 0.029097 | 0.0072925 | 0 | 0 |  | 1 | TRUE | wye
7 | LV_4082-20_0_3_load_31 | 16 | 0.0052673 | 0.0013201 | 0 | 0 |  | 1 | TRUE | wye
8 | LV_4082-20_0_3_load_51 | 17 | 0.0077796 | 0.0019497 | 0 | 0 |  | 1 | TRUE | wye
9 | LV_4082-20_0_3_load_46 | 19 | 0.014217 | 0.0035632 | 0 | 0 |  | 1 | TRUE | wye
10 | LV_4082-20_0_3_load_34 | 21 | 0.0066909 | 0.0016769 | 0 | 0 |  | 1 | TRUE | wye
11 | LV_4082-20_0_3_load_41 | 22 | 0.0096932 | 0.0024293 | 0 | 0 |  | 1 | TRUE | wye
12 | LV_4082-20_0_3_load_39 | 23 | 0.011193 | 0.0028052 | 0 | 0 |  | 1 | TRUE | wye
13 | LV_4082-20_0_3_load_35 | 26 | 0.0028509 | 0.00071451 | 0 | 0 |  | 1 | TRUE | wye
14 | LV_4082-20_0_3_load_65 | 29 | 0.0048332 | 0.0012113 | 0 | 0 |  | 1 | TRUE | wye
15 | LV_4082-20_0_3_load_66 | 30 | 0.010677 | 0.0026759 | 0 | 0 |  | 1 | TRUE | wye
16 | LV_4082-20_0_3_load_67 | 32 | 0.046367 | 0.011621 | 0 | 0 |  | 1 | TRUE | wye
17 | LV_4082-20_0_3_load_69 | 33 | 0.011596 | 0.0029062 | 0 | 0 |  | 1 | TRUE | wye
18 | LV_4082-20_0_3_load_68 | 34 | 0.011514 | 0.0028857 | 0 | 0 |  | 1 | TRUE | wye
19 | LV_4082-20_0_3_load_72 | 36 | 0.0020857 | 0.00052274 | 0 | 0 |  | 1 | TRUE | wye
20 | LV_4082-20_0_3_load_73 | 37 | 0.0037768 | 0.00094655 | 0 | 0 |  | 1 | TRUE | wye
21 | LV_4082-20_0_3_load_56 | 42 | 0.011532 | 0.0028902 | 0 | 0 |  | 1 | TRUE | wye
22 | LV_4082-20_0_3_load_70 | 44 | 0.0044478 | 0.0011147 | 0 | 0 |  | 1 | TRUE | wye
23 | LV_4082-20_0_3_load_53 | 45 | 0.010973 | 0.0027502 | 0 | 0 |  | 1 | TRUE | wye
24 | LV_4082-20_0_3_load_63 | 46 | 0.0011787 | 0.00029541 | 0 | 0 |  | 1 | TRUE | wye
25 | LV_4082-20_0_3_load_32 | 47 | 0.021044 | 0.0052742 | 0 | 0 |  | 1 | TRUE | wye
26 | LV_4082-20_0_3_load_33 | 48 | 0.0081784 | 0.0020497 | 0 | 0 |  | 1 | TRUE | wye
27 | LV_4082-20_0_3_load_44 | 49 | 0.0043523 | 0.0010908 | 0 | 0 |  | 1 | TRUE | wye
28 | LV_4082-20_0_3_load_42 | 50 | 0.013804 | 0.0034597 | 0 | 0 |  | 1 | TRUE | wye
29 | LV_4082-20_0_3_load_60 | 51 | 0.0031188 | 0.00078164 | 0 | 0 |  | 1 | TRUE | wye
30 | LV_4082-20_0_3_load_37 | 53 | 0.0073565 | 0.0018437 | 0 | 0 |  | 1 | TRUE | wye
31 | LV_4082-20_0_3_load_59 | 54 | 0.014996 | 0.0037583 | 0 | 0 |  | 1 | TRUE | wye
32 | LV_4082-20_0_3_load_57 | 55 | 0.0029584 | 0.00074144 | 0 | 0 |  | 1 | TRUE | wye
33 | LV_4082-20_0_3_load_55 | 56 | 0.0078085 | 0.001957 | 0 | 0 |  | 1 | TRUE | wye
34 | LV_4082-20_0_3_load_71 | 57 | 0.01145 | 0.0028695 | 0 | 0 |  | 1 | TRUE | wye
35 | LV_4082-20_0_3_load_62 | 59 | 0.001346 | 0.00033734 | 0 | 0 |  | 1 | TRUE | wye
36 | LV_4082-20_0_3_load_43 | 60 | 0.022044 | 0.0055247 | 0 | 0 |  | 1 | TRUE | wye
37 | LV_4082-20_0_3_load_49 | 61 | 0.012719 | 0.0031877 | 0 | 0 |  | 1 | TRUE | wye
38 | LV_4082-20_0_3_load_45 | 63 | 0.0071962 | 0.0018035 | 0 | 0 |  | 1 | TRUE | wye
39 | LV_4082-20_0_3_load_47 | 64 | 0.0025175 | 0.00063095 | 0 | 0 |  | 1 | TRUE | wye
40 | LV_4082-20_0_3_load_48 | 65 | 0.0050305 | 0.0012608 | 0 | 0 |  | 1 | TRUE | wye

## ext_grid
| name | bus | vm_pu | va_degree | slack_weight | in_service
0 |  | 64 | 1 | 0 | 1 | TRUE

## line
| name | std_type | from_bus | to_bus | length_km | r_ohm_per_km | x_ohm_per_km | c_nf_per_km | g_us_per_km | max_i_ka | df | parallel | type | in_service
0 | LV_4082-20_0_3_line_0 |  | 0 | 1 | 0.01921 | 0.125 | 0.08 | 261 | 0 | 0.364 | 1 | 1 | cs | TRUE
1 | LV_4082-20_0_3_line_1 |  | 1 | 2 | 0.010336 | 0.125 | 0.08 | 261 | 0 | 0.364 | 1 | 1 | cs | TRUE
2 | LV_4082-20_0_3_line_2 |  | 1 | 3 | 0.029819 | 0.125 | 0.08 | 261 | 0 | 0.364 | 1 | 1 | cs | TRUE
3 | LV_4082-20_0_3_line_3 |  | 3 | 8 | 0.0089291 | 0.125 | 0.08 | 261 | 0 | 0.364 | 1 | 1 | cs | TRUE
4 | LV_4082-20_0_3_line_4 |  | 4 | 5 | 0.017685 | 0.125 | 0.08 | 261 | 0 | 0.364 | 1 | 1 | cs | TRUE
5 | LV_4082-20_0_3_line_5 |  | 4 | 6 | 0.01493 | 0.125 | 0.08 | 261 | 0 | 0.364 | 1 | 1 | cs | TRUE
6 | LV_4082-20_0_3_line_6 |  | 5 | 14 | 0.01778 | 0.125 | 0.08 | 261 | 0 | 0.364 | 1 | 1 | cs | TRUE
7 | LV_4082-20_0_3_line_7 |  | 5 | 15 | 0.0066343 | 0.125 | 0.08 | 261 | 0 | 0.364 | 1 | 1 | cs | TRUE
8 | LV_4082-20_0_3_line_8 |  | 6 | 45 | 0.0069967 | 0.125 | 0.08 | 261 | 0 | 0.364 | 1 | 1 | cs | TRUE
9 | LV_4082-20_0_3_line_9 |  | 7 | 8 | 0.022272 | 0.125 | 0.08 | 261 | 0 | 0.364 | 1 | 1 | cs | TRUE
10 | LV_4082-20_0_3_line_10 |  | 7 | 9 | 0.012688 | 0.125 | 0.08 | 261 | 0 | 0.364 | 1 | 1 | cs | TRUE
11 | LV_4082-20_0_3_line_11 |  | 7 | 10 | 0.011778 | 0.125 | 0.08 | 261 | 0 | 0.364 | 1 | 1 | cs | TRUE
12 | LV_4082-20_0_3_line_12 |  | 9 | 16 | 0.016102 | 0.125 | 0.08 | 261 | 0 | 0.364 | 1 | 1 | cs | TRUE
13 | LV_4082-20_0_3_line_13 |  | 11 | 12 | 0.016234 | 0.125 | 0.08 | 261 | 0 | 0.364 | 1 | 1 | cs | TRUE
14 | LV_4082-20_0_3_line_14 |  | 11 | 13 | 0.022553 | 0.125 | 0.08 | 261 | 0 | 0.364 | 1 | 1 | cs | TRUE
15 | LV_4082-20_0_3_line_15 |  | 12 | 46 | 0.0035439 | 0.125 | 0.08 | 261 | 0 | 0.364 | 1 | 1 | cs | TRUE
16 | LV_4082-20_0_3_line_16 |  | 12 | 18 | 0.004233 | 0.125 | 0.08 | 261 | 0 | 0.364 | 1 | 1 | cs | TRUE
17 | LV_4082-20_0_3_line_17 |  | 14 | 17 | 0.023704 | 0.125 | 0.08 | 261 | 0 | 0.364 | 1 | 1 | cs | TRUE
18 | LV_4082-20_0_3_line_18 |  | 14 | 18 | 0.050723 | 0.125 | 0.08 | 261 | 0 | 0.364 | 1 | 1 | cs | TRUE
19 | LV_4082-20_0_3_line_19 |  | 14 | 19 | 0.012286 | 0.125 | 0.08 | 261 | 0 | 0.364 | 1 | 2 | cs | TRUE
20 | LV_4082-20_0_3_line_20 |  | 16 | 47 | 0.015769 | 0.125 | 0.08 | 261 | 0 | 0.364 | 1 | 1 | cs | TRUE
21 | LV_4082-20_0_3_line_21 |  | 17 | 48 | 0.011642 | 0.125 | 0.08 | 261 | 0 | 0.364 | 1 | 1 | cs | TRUE
22 | LV_4082-20_0_3_line_22 |  | 18 | 23 | 0.021998 | 0.125 | 0.08 | 261 | 0 | 0.364 | 1 | 1 | cs | TRUE
23 | LV_4082-20_0_3_line_23 |  | 19 | 49 | 0.029909 | 0.125 | 0.08 | 261 | 0 | 0.364 | 1 | 2 | cs | TRUE
24 | LV_4082-20_0_3_line_24 |  | 20 | 21 | 0.0099728 | 0.125 | 0.08 | 261 | 0 | 0.364 | 1 | 1 | cs | TRUE
25 | LV_4082-20_0_3_line_25 |  | 20 | 22 | 0.017403 | 0.125 | 0.08 | 261 | 0 | 0.364 | 1 | 1 | cs | TRUE
26 | LV_4082-20_0_3_line_26 |  | 22 | 50 | 0.022272 | 0.125 | 0.08 | 261 | 0 | 0.364 | 1 | 1 | cs | TRUE
27 | LV_4082-20_0_3_line_27 |  | 23 | 38 | 0.033629 | 0.125 | 0.08 | 261 | 0 | 0.364 | 1 | 1 | cs | TRUE
28 | LV_4082-20_0_3_line_28 |  | 24 | 25 | 0.019991 | 0.125 | 0.08 | 261 | 0 | 0.364 | 1 | 1 | cs | TRUE
29 | LV_4082-20_0_3_line_29 |  | 24 | 26 | 0.018887 | 0.125 | 0.08 | 261 | 0 | 0.364 | 1 | 1 | cs | TRUE
30 | LV_4082-20_0_3_line_30 |  | 25 | 30 | 0.021022 | 0.125 | 0.08 | 261 | 0 | 0.364 | 1 | 1 | cs | TRUE
31 | LV_4082-20_0_3_line_31 |  | 26 | 52 | 0.0019349 | 0.125 | 0.08 | 261 | 0 | 0.364 | 1 | 1 | cs | TRUE
32 | LV_4082-20_0_3_line_32 |  | 27 | 28 | 0.013186 | 0.125 | 0.08 | 261 | 0 | 0.364 | 1 | 1 | cs | TRUE
33 | LV_4082-20_0_3_line_33 |  | 27 | 29 | 0.037449 | 0.125 | 0.08 | 261 | 0 | 0.364 | 1 | 1 | cs | TRUE
34 | LV_4082-20_0_3_line_34 |  | 28 | 33 | 0.013609 | 0.125 | 0.08 | 261 | 0 | 0.364 | 1 | 1 | cs | TRUE
35 | LV_4082-20_0_3_line_35 |  | 28 | 34 | 0.0096887 | 0.125 | 0.08 | 261 | 0 | 0.364 | 1 | 1 | cs | TRUE
36 | LV_4082-20_0_3_line_36 |  | 29 | 54 | 0.0033614 | 0.125 | 0.08 | 261 | 0 | 0.364 | 1 | 1 | cs | TRUE
37 | LV_4082-20_0_3_line_37 |  | 30 | 31 | 0.0023018 | 0.125 | 0.08 | 261 | 0 | 0.364 | 1 | 1 | cs | TRUE
38 | LV_4082-20_0_3_line_38 |  | 31 | 32 | 0.047178 | 0.125 | 0.08 | 261 | 0 | 0.364 | 1 | 1 | cs | TRUE
39 | LV_4082-20_0_3_line_39 |  | 33 | 57 | 0.021491 | 0.125 | 0.08 | 261 | 0 | 0.364 | 1 | 1 | cs | TRUE
40 | LV_4082-20_0_3_line_40 |  | 34 | 43 | 0.0098604 | 0.125 | 0.08 | 261 | 0 | 0.364 | 1 | 1 | cs | TRUE
41 | LV_4082-20_0_3_line_41 |  | 35 | 36 | 0.0012236 | 0.125 | 0.08 | 261 | 0 | 0.364 | 1 | 1 | cs | TRUE
42 | LV_4082-20_0_3_line_42 |  | 35 | 37 | 0.01248 | 0.125 | 0.08 | 261 | 0 | 0.364 | 1 | 1 | cs | TRUE
43 | LV_4082-20_0_3_line_43 |  | 36 | 57 | 0.013562 | 0.125 | 0.08 | 261 | 0 | 0.364 | 1 | 1 | cs | TRUE
44 | LV_4082-20_0_3_line_44 |  | 38 | 39 | 0.006447 | 0.125 | 0.08 | 261 | 0 | 0.364 | 1 | 1 | cs | TRUE
45 | LV_4082-20_0_3_line_45 |  | 39 | 51 | 0.013053 | 0.125 | 0.08 | 261 | 0 | 0.364 | 1 | 1 | cs | TRUE
46 | LV_4082-20_0_3_line_46 |  | 40 | 41 | 0.006229 | 0.125 | 0.08 | 261 | 0 | 0.364 | 1 | 1 | cs | TRUE
47 | LV_4082-20_0_3_line_47 |  | 40 | 42 | 0.026977 | 0.125 | 0.08 | 261 | 0 | 0.364 | 1 | 1 | cs | TRUE
48 | LV_4082-20_0_3_line_48 |  | 41 | 53 | 0.01605 | 0.125 | 0.08 | 261 | 0 | 0.364 | 1 | 1 | cs | TRUE
49 | LV_4082-20_0_3_line_49 |  | 42 | 56 | 0.0016566 | 0.125 | 0.08 | 261 | 0 | 0.364 | 1 | 1 | cs | TRUE
50 | LV_4082-20_0_3_line_50 |  | 43 | 44 | 0.011107 | 0.125 | 0.08 | 261 | 0 | 0.364 | 1 | 1 | cs | TRUE
51 | LV_4082-20_0_3_line_51 |  | 46 | 59 | 0.013363 | 0.125 | 0.08 | 261 | 0 | 0.364 | 1 | 1 | cs | TRUE
52 | LV_4082-20_0_3_line_52 |  | 47 | 48 | 0.014331 | 0.125 | 0.08 | 261 | 0 | 0.364 | 1 | 1 | cs | TRUE
53 | LV_4082-20_0_3_line_53 |  | 49 | 63 | 0.0031681 | 0.125 | 0.08 | 261 | 0 | 0.364 | 1 | 2 | cs | TRUE
54 | LV_4082-20_0_3_line_54 |  | 50 | 60 | 0.022059 | 0.125 | 0.08 | 261 | 0 | 0.364 | 1 | 1 | cs | TRUE
55 | LV_4082-20_0_3_line_55 |  | 51 | 58 | 0.0081477 | 0.125 | 0.08 | 261 | 0 | 0.364 | 1 | 1 | cs | TRUE
56 | LV_4082-20_0_3_line_56 |  | 52 | 53 | 0.017906 | 0.125 | 0.08 | 261 | 0 | 0.364 | 1 | 1 | cs | TRUE
57 | LV_4082-20_0_3_line_57 |  | 53 | 58 | 0.016117 | 0.125 | 0.08 | 261 | 0 | 0.364 | 1 | 1 | cs | TRUE
58 | LV_4082-20_0_3_line_58 |  | 54 | 62 | 0.015275 | 0.125 | 0.08 | 261 | 0 | 0.364 | 1 | 1 | cs | TRUE
59 | LV_4082-20_0_3_line_59 |  | 55 | 56 | 0.023273 | 0.125 | 0.08 | 261 | 0 | 0.364 | 1 | 1 | cs | TRUE
60 | LV_4082-20_0_3_line_60 |  | 60 | 61 | 0.0028887 | 0.125 | 0.08 | 261 | 0 | 0.364 | 1 | 1 | cs | TRUE
61 | LV_4082-20_0_3_line_61 |  | 61 | 62 | 0.015759 | 0.125 | 0.08 | 261 | 0 | 0.364 | 1 | 1 | cs | TRUE
62 | LV_4082-20_0_3_line_62 |  | 62 | 65 | 0.0041633 | 0.125 | 0.08 | 261 | 0 | 0.364 | 1 | 1 | cs | TRUE
63 | LV_4082-20_0_3_line_63 |  | 63 | 64 | 0.0030347 | 0.125 | 0.08 | 261 | 0 | 0.364 | 1 | 2 | cs | TRUE
64 | LV_4082-20_0_3_line_64 |  | 64 | 65 | 0.023069 | 0.125 | 0.08 | 261 | 0 | 0.364 | 1 | 1 | cs | TRUE

## trafo
| name | std_type | hv_bus | lv_bus | sn_mva | vn_hv_kv | vn_lv_kv | vk_percent | vkr_percent | pfe_kw | i0_percent | shift_degree | tap_side | tap_neutral | tap_min | tap_max | tap_step_percent | tap_step_degree | tap_pos | tap_phase_shifter | parallel | df | in_service
0 | LV_4082-20_0_3_trafo_47 | 0.63 MVA 20/0.4 kV | 66 | 64 | 0.63 | 20 | 0.4 | 6 | 1.206 | 1.65 | 0.2619 | 150 | hv | 0 | -2 | 2 | 2.5 | 0 | 0 | FALSE | 1 | 1 | TRUE

## line_geodata
| x0 | y0 | x1 | y1 | x2 | y2 | x3 | y3 | x4 | y4 | x5 | y5 | x6 | y6 | x7 | y7
0 | 2663448.6262 | 1244697.7378 | 2663450.4394 | 1244699.892 | 2663455.8245 | 1244715.3767
1 | 2663448.6262 | 1244697.7378 | 2663453.2993 | 1244688.5182
2 | 2663448.6262 | 1244697.7378 | 2663439.4321 | 1244712.383 | 2663430.593 | 1244721.2599
3 | 2663424.2926 | 1244727.5872 | 2663430.593 | 1244721.2599
4 | 2663443.3541 | 1244772.3995 | 2663449.0879 | 1244783.8353 | 2663451.7795 | 1244787.9336
5 | 2663443.3541 | 1244772.3995 | 2663441.1441 | 1244767.0833 | 2663437.5455 | 1244758.6458
6 | 2663437.0808 | 1244789.4998 | 2663441.0272 | 1244793.5447 | 2663445.7381 | 1244791.1157 | 2663451.7795 | 1244787.9336
7 | 2663451.7795 | 1244787.9336 | 2663453.6993 | 1244790 | 2663456.7484 | 1244792.2908
8 | 2663434.8007 | 1244752.21 | 2663437.5455 | 1244758.6458
9 | 2663412.3269 | 1244708.8686 | 2663419.643 | 1244718.6313 | 2663424.2926 | 1244727.5872
10 | 2663401.875 | 1244716.0619 | 2663408.7722 | 1244711.2879 | 2663412.3269 | 1244708.8686
11 | 2663412.3269 | 1244708.8686 | 2663415.4098 | 1244706.7668 | 2663420.664 | 1244700.6726
12 | 2663401.875 | 1244716.0619 | 2663404.9023 | 1244721.9872 | 2663409.673 | 1244730.1422
13 | 2663457.8427 | 1244836.3762 | 2663466.3591 | 1244832.7982 | 2663472.8046 | 1244829.9763
14 | 2663472.8046 | 1244829.9763 | 2663480.7698 | 1244851.076
15 | 2663457.8427 | 1244836.3762 | 2663456.4152 | 1244839.6199
16 | 2663454.7836 | 1244833.4415 | 2663457.8427 | 1244836.3762
17 | 2663437.0808 | 1244789.4998 | 2663434.5298 | 1244784.2689 | 2663427.6956 | 1244767.7415
18 | 2663454.7836 | 1244833.4415 | 2663451.1832 | 1244830.2452 | 2663452.461 | 1244825.2332 | 2663453.1051 | 1244815.8781 | 2663449.7677 | 1244805.7577 | 2663444.2793 | 1244798.9277 | 2663441.0272 | 1244793.5447 | 2663437.0808 | 1244789.4998
19 | 2663437.0808 | 1244789.4998 | 2663426.8802 | 1244793.6936 | 2663425.7014 | 1244794.1303
20 | 2663417.241 | 1244743.9748 | 2663411.2841 | 1244732.8962 | 2663409.673 | 1244730.1422
21 | 2663427.6956 | 1244767.7415 | 2663424.8363 | 1244760.8269 | 2663423.1615 | 1244757.0198
22 | 2663454.7836 | 1244833.4415 | 2663451.8349 | 1244837.1347 | 2663446.6635 | 1244853.6146
23 | 2663425.7014 | 1244794.1303 | 2663411.7985 | 1244799.2807 | 2663399.0193 | 1244807.292
24 | 2663337.7448 | 1244757.6947 | 2663342.9153 | 1244756.1043 | 2663346.6903 | 1244753.5405
25 | 2663337.7448 | 1244757.6947 | 2663339.8485 | 1244770.1479 | 2663341.096 | 1244774.7558
26 | 2663350.018 | 1244795.0368 | 2663342.9308 | 1244781.5331 | 2663341.096 | 1244774.7558
27 | 2663432.3039 | 1244882.8685 | 2663437.7478 | 1244879.0129 | 2663440.8045 | 1244872.2854 | 2663446.6635 | 1244853.6146
28 | 2663399.3547 | 1244897.3931 | 2663402.7205 | 1244898.4965 | 2663418.4145 | 1244893.5719
29 | 2663418.4145 | 1244893.5719 | 2663420.0014 | 1244897.0913 | 2663432.4224 | 1244905.5477
30 | 2663399.3547 | 1244897.3931 | 2663394.0989 | 1244899.9053 | 2663389.0577 | 1244904.2656 | 2663386.8571 | 1244912.5079
31 | 2663434.0218 | 1244906.6366 | 2663432.4224 | 1244905.5477
32 | 2663331.8647 | 1244882.351 | 2663335.0478 | 1244877.2148 | 2663335.7509 | 1244870.1063
33 | 2663335.7509 | 1244870.1063 | 2663360.7563 | 1244842.2282
34 | 2663331.8647 | 1244882.351 | 2663323.4563 | 1244871.6498
35 | 2663331.8647 | 1244882.351 | 2663326.7915 | 1244886.1661 | 2663323.8937 | 1244887.8292
36 | 2663363.0007 | 1244839.7259 | 2663360.7563 | 1244842.2282
37 | 2663386.2633 | 1244914.7318 | 2663386.8571 | 1244912.5079
38 | 2663386.2633 | 1244914.7318 | 2663386.0966 | 1244931.0413 | 2663390.444 | 1244949.8785 | 2663393.5616 | 1244960.9843
39 | 2663323.4563 | 1244871.6498 | 2663316.6492 | 1244862.9864 | 2663310.0659 | 1244854.841
40 | 2663315.3417 | 1244892.7374 | 2663323.8937 | 1244887.8292
41 | 2663299.9076 | 1244844.295 | 2663300.93 | 1244844.9673
42 | 2663299.9076 | 1244844.295 | 2663295.6831 | 1244841.5147 | 2663288.3725 | 1244840.2274
43 | 2663310.0659 | 1244854.841 | 2663303.3968 | 1244846.5893 | 2663300.93 | 1244844.9673
44 | 2663432.3039 | 1244882.8685 | 2663438.5817 | 1244884.4145
45 | 2663438.5817 | 1244884.4145 | 2663449.6752 | 1244887.1461 | 2663450.5159 | 1244888.54
46 | 2663472.7813 | 1244917.5808 | 2663466.9103 | 1244915.4498
47 | 2663472.7813 | 1244917.5808 | 2663473.8996 | 1244935.2271 | 2663476.4924 | 1244944.1536
48 | 2663466.9103 | 1244915.4498 | 2663457.689 | 1244912.8828 | 2663451.3665 | 1244911.2808
49 | 2663476.9544 | 1244945.7445 | 2663476.4924 | 1244944.1536
50 | 2663315.3417 | 1244892.7374 | 2663310.5167 | 1244891.7074 | 2663304.6659 | 1244893.6776
51 | 2663456.4152 | 1244839.6199 | 2663453.2502 | 1244846.8121 | 2663451.8411 | 1244852.1343
52 | 2663423.1615 | 1244757.0198 | 2663418.2413 | 1244745.835 | 2663417.241 | 1244743.9748
53 | 2663399.0193 | 1244807.292 | 2663397.1848 | 1244808.442 | 2663396.3829 | 1244809.0443
54 | 2663350.018 | 1244795.0368 | 2663351.6102 | 1244798.0704 | 2663361.9214 | 1244813.5903
55 | 2663454.7239 | 1244895.5169 | 2663450.5159 | 1244888.54
56 | 2663451.3665 | 1244911.2808 | 2663434.0218 | 1244906.6366
57 | 2663454.7239 | 1244895.5169 | 2663451.3665 | 1244911.2808
58 | 2663373.1999 | 1244828.3551 | 2663363.0007 | 1244839.7259
59 | 2663476.9544 | 1244945.7445 | 2663478.0463 | 1244949.5035 | 2663489.8214 | 1244960.5482 | 2663492.0226 | 1244962.8907
60 | 2663363.52 | 1244815.9964 | 2663361.9214 | 1244813.5903
61 | 2663373.1999 | 1244828.3551 | 2663368.3874 | 1244823.3225 | 2663363.52 | 1244815.9964
62 | 2663373.1999 | 1244828.3551 | 2663376.012 | 1244825.2851
63 | 2663393.9564 | 1244810.8669 | 2663396.3829 | 1244809.0443
64 | 2663393.9564 | 1244810.8669 | 2663384.6617 | 1244817.8481 | 2663378.4447 | 1244822.6294 | 2663376.012 | 1244825.2851

## bus_geodata
| x | y | coords
0 | 2663455.8245 | 1244715.3767
1 | 2663448.6262 | 1244697.7378
2 | 2663453.2993 | 1244688.5182
3 | 2663430.593 | 1244721.2599
4 | 2663443.3541 | 1244772.3995
5 | 2663451.7795 | 1244787.9336
6 | 2663437.5455 | 1244758.6458
7 | 2663412.3269 | 1244708.8686
8 | 2663424.2926 | 1244727.5872
9 | 2663401.875 | 1244716.0619
10 | 2663420.664 | 1244700.6726
11 | 2663472.8046 | 1244829.9763
12 | 2663457.8427 | 1244836.3762
13 | 2663480.7698 | 1244851.076
14 | 2663437.0808 | 1244789.4998
15 | 2663456.7484 | 1244792.2908
16 | 2663409.673 | 1244730.1422
17 | 2663427.6956 | 1244767.7415
18 | 2663454.7836 | 1244833.4415
19 | 2663425.7014 | 1244794.1303
20 | 2663337.7448 | 1244757.6947
21 | 2663346.6903 | 1244753.5405
22 | 2663341.096 | 1244774.7558
23 | 2663446.6635 | 1244853.6146
24 | 2663418.4145 | 1244893.5719
25 | 2663399.3546 | 1244897.3931
26 | 2663432.4224 | 1244905.5477
27 | 2663335.7509 | 1244870.1063
28 | 2663331.8647 | 1244882.351
29 | 2663360.7563 | 1244842.2282
30 | 2663386.8571 | 1244912.5079
31 | 2663386.2633 | 1244914.7318
32 | 2663393.5616 | 1244960.9843
33 | 2663323.4563 | 1244871.6498
34 | 2663323.8937 | 1244887.8292
35 | 2663299.9076 | 1244844.295
36 | 2663300.93 | 1244844.9673
37 | 2663288.3725 | 1244840.2274
38 | 2663432.3039 | 1244882.8685
39 | 2663438.5817 | 1244884.4145
40 | 2663472.7813 | 1244917.5808
41 | 2663466.9103 | 1244915.4498
42 | 2663476.4924 | 1244944.1536
43 | 2663315.3417 | 1244892.7374
44 | 2663304.6659 | 1244893.6776
45 | 2663434.8007 | 1244752.21
46 | 2663456.4152 | 1244839.6199
47 | 2663417.241 | 1244743.9748
48 | 2663423.1615 | 1244757.0198
49 | 2663399.0193 | 1244807.292
50 | 2663350.018 | 1244795.0368
51 | 2663450.5159 | 1244888.54
52 | 2663434.0218 | 1244906.6366
53 | 2663451.3665 | 1244911.2808
54 | 2663363.0007 | 1244839.7259
55 | 2663492.0226 | 1244962.8907
56 | 2663476.9544 | 1244945.7445
57 | 2663310.0659 | 1244854.841
58 | 2663454.7239 | 1244895.5169
59 | 2663451.8411 | 1244852.1343
60 | 2663361.9214 | 1244813.5903
61 | 2663363.52 | 1244815.9964
62 | 2663373.1999 | 1244828.3551
63 | 2663396.3829 | 1244809.0443
64 | 2663393.9564 | 1244810.8669
65 | 2663376.012 | 1244825.2851
66 | 2663373.1999 | 1244828.3551

## line_std_types
| c_nf_per_km | r_ohm_per_km | x_ohm_per_km | max_i_ka | type | q_mm2 | alpha | voltage_rating
NAYY 4x50 SE | 210 | 0.642 | 0.083 | 0.142 | cs | 50 | 0.00403 | LV
NAYY 4x120 SE | 264 | 0.225 | 0.08 | 0.242 | cs | 120 | 0.00403 | LV
NAYY 4x150 SE | 261 | 0.208 | 0.08 | 0.27 | cs | 150 | 0.00403 | LV
NA2XS2Y 1x95 RM/25 12/20 kV | 216 | 0.313 | 0.132 | 0.252 | cs | 95 | 0.00403 | MV
NA2XS2Y 1x185 RM/25 12/20 kV | 273 | 0.161 | 0.117 | 0.362 | cs | 185 | 0.00403 | MV
NA2XS2Y 1x240 RM/25 12/20 kV | 304 | 0.122 | 0.112 | 0.421 | cs | 240 | 0.00403 | MV
NA2XS2Y 1x95 RM/25 6/10 kV | 315 | 0.313 | 0.123 | 0.249 | cs | 95 | 0.00403 | MV
NA2XS2Y 1x185 RM/25 6/10 kV | 406 | 0.161 | 0.11 | 0.358 | cs | 185 | 0.00403 | MV
NA2XS2Y 1x240 RM/25 6/10 kV | 456 | 0.122 | 0.105 | 0.416 | cs | 240 | 0.00403 | MV
NA2XS2Y 1x150 RM/25 12/20 kV | 250 | 0.206 | 0.116 | 0.319 | cs | 150 | 0.00403 | MV
NA2XS2Y 1x120 RM/25 12/20 kV | 230 | 0.253 | 0.119 | 0.283 | cs | 120 | 0.00403 | MV
NA2XS2Y 1x70 RM/25 12/20 kV | 190 | 0.443 | 0.132 | 0.22 | cs | 70 | 0.00403 | MV
NA2XS2Y 1x150 RM/25 6/10 kV | 360 | 0.206 | 0.11 | 0.315 | cs | 150 | 0.00403 | MV
NA2XS2Y 1x120 RM/25 6/10 kV | 340 | 0.253 | 0.113 | 0.28 | cs | 120 | 0.00403 | MV
NA2XS2Y 1x70 RM/25 6/10 kV | 280 | 0.443 | 0.123 | 0.217 | cs | 70 | 0.00403 | MV
N2XS(FL)2Y 1x120 RM/35 64/110 kV | 112 | 0.153 | 0.166 | 0.366 | cs | 120 | 0.00393 | HV
N2XS(FL)2Y 1x185 RM/35 64/110 kV | 125 | 0.099 | 0.156 | 0.457 | cs | 185 | 0.00393 | HV
N2XS(FL)2Y 1x240 RM/35 64/110 kV | 135 | 0.075 | 0.149 | 0.526 | cs | 240 | 0.00393 | HV
N2XS(FL)2Y 1x300 RM/35 64/110 kV | 144 | 0.06 | 0.144 | 0.588 | cs | 300 | 0.00393 | HV
15-AL1/3-ST1A 0.4 | 11 | 1.8769 | 0.35 | 0.105 | ol | 16 | 0.00403 | LV
24-AL1/4-ST1A 0.4 | 11.25 | 1.2012 | 0.335 | 0.14 | ol | 24 | 0.00403 | LV
48-AL1/8-ST1A 0.4 | 12.2 | 0.5939 | 0.3 | 0.21 | ol | 48 | 0.00403 | LV
94-AL1/15-ST1A 0.4 | 13.2 | 0.306 | 0.29 | 0.35 | ol | 94 | 0.00403 | LV
34-AL1/6-ST1A 10.0 | 9.7 | 0.8342 | 0.36 | 0.17 | ol | 34 | 0.00403 | MV
48-AL1/8-ST1A 10.0 | 10.1 | 0.5939 | 0.35 | 0.21 | ol | 48 | 0.00403 | MV
70-AL1/11-ST1A 10.0 | 10.4 | 0.4132 | 0.339 | 0.29 | ol | 70 | 0.00403 | MV
94-AL1/15-ST1A 10.0 | 10.75 | 0.306 | 0.33 | 0.35 | ol | 94 | 0.00403 | MV
122-AL1/20-ST1A 10.0 | 11.1 | 0.2376 | 0.323 | 0.41 | ol | 122 | 0.00403 | MV
149-AL1/24-ST1A 10.0 | 11.25 | 0.194 | 0.315 | 0.47 | ol | 149 | 0.00403 | MV
34-AL1/6-ST1A 20.0 | 9.15 | 0.8342 | 0.382 | 0.17 | ol | 34 | 0.00403 | MV
48-AL1/8-ST1A 20.0 | 9.5 | 0.5939 | 0.372 | 0.21 | ol | 48 | 0.00403 | MV
70-AL1/11-ST1A 20.0 | 9.7 | 0.4132 | 0.36 | 0.29 | ol | 70 | 0.00403 | MV
94-AL1/15-ST1A 20.0 | 10 | 0.306 | 0.35 | 0.35 | ol | 94 | 0.00403 | MV
122-AL1/20-ST1A 20.0 | 10.3 | 0.2376 | 0.344 | 0.41 | ol | 122 | 0.00403 | MV
149-AL1/24-ST1A 20.0 | 10.5 | 0.194 | 0.337 | 0.47 | ol | 149 | 0.00403 | MV
184-AL1/30-ST1A 20.0 | 10.75 | 0.1571 | 0.33 | 0.535 | ol | 184 | 0.00403 | MV
243-AL1/39-ST1A 20.0 | 11 | 0.1188 | 0.32 | 0.645 | ol | 243 | 0.00403 | MV
48-AL1/8-ST1A 110.0 | 8 | 0.5939 | 0.46 | 0.21 | ol | 48 | 0.00403 | HV
70-AL1/11-ST1A 110.0 | 8.4 | 0.4132 | 0.45 | 0.29 | ol | 70 | 0.00403 | HV
94-AL1/15-ST1A 110.0 | 8.65 | 0.306 | 0.44 | 0.35 | ol | 94 | 0.00403 | HV
122-AL1/20-ST1A 110.0 | 8.5 | 0.2376 | 0.43 | 0.41 | ol | 122 | 0.00403 | HV
149-AL1/24-ST1A 110.0 | 8.75 | 0.194 | 0.41 | 0.47 | ol | 149 | 0.00403 | HV
184-AL1/30-ST1A 110.0 | 8.8 | 0.1571 | 0.4 | 0.535 | ol | 184 | 0.00403 | HV
243-AL1/39-ST1A 110.0 | 9 | 0.1188 | 0.39 | 0.645 | ol | 243 | 0.00403 | HV
305-AL1/39-ST1A 110.0 | 9.2 | 0.0949 | 0.38 | 0.74 | ol | 305 | 0.00403 | HV
490-AL1/64-ST1A 110.0 | 9.75 | 0.059 | 0.37 | 0.96 | ol | 490 | 0.00403 | HV
679-AL1/86-ST1A 110.0 | 9.95 | 0.042 | 0.36 | 1.15 | ol | 679 | 0.00403 | HV
490-AL1/64-ST1A 220.0 | 10 | 0.059 | 0.285 | 0.96 | ol | 490 | 0.00403 | HV
679-AL1/86-ST1A 220.0 | 11.7 | 0.042 | 0.275 | 1.15 | ol | 679 | 0.00403 | HV
490-AL1/64-ST1A 380.0 | 11 | 0.059 | 0.253 | 0.96 | ol | 490 | 0.00403 | HV
679-AL1/86-ST1A 380.0 | 14.6 | 0.042 | 0.25 | 1.15 | ol | 679 | 0.00403 | HV

## trafo_std_types
| i0_percent | pfe_kw | vkr_percent | sn_mva | vn_lv_kv | vn_hv_kv | vk_percent | shift_degree | vector_group | tap_side | tap_neutral | tap_min | tap_max | tap_step_degree | tap_step_percent | tap_phase_shifter
160 MVA 380/110 kV | 0.06 | 60 | 0.25 | 160 | 110 | 380 | 12.2 | 0 | Yy0 | hv | 0 | -9 | 9 | 0 | 1.5 | FALSE
100 MVA 220/110 kV | 0.06 | 55 | 0.26 | 100 | 110 | 220 | 12 | 0 | Yy0 | hv | 0 | -9 | 9 | 0 | 1.5 | FALSE
63 MVA 110/20 kV | 0.04 | 22 | 0.32 | 63 | 20 | 110 | 18 | 150 | YNd5 | hv | 0 | -9 | 9 | 0 | 1.5 | FALSE
40 MVA 110/20 kV | 0.05 | 18 | 0.34 | 40 | 20 | 110 | 16.2 | 150 | YNd5 | hv | 0 | -9 | 9 | 0 | 1.5 | FALSE
25 MVA 110/20 kV | 0.07 | 14 | 0.41 | 25 | 20 | 110 | 12 | 150 | YNd5 | hv | 0 | -9 | 9 | 0 | 1.5 | FALSE
63 MVA 110/10 kV | 0.04 | 22 | 0.32 | 63 | 10 | 110 | 18 | 150 | YNd5 | hv | 0 | -9 | 9 | 0 | 1.5 | FALSE
40 MVA 110/10 kV | 0.05 | 18 | 0.34 | 40 | 10 | 110 | 16.2 | 150 | YNd5 | hv | 0 | -9 | 9 | 0 | 1.5 | FALSE
25 MVA 110/10 kV | 0.07 | 14 | 0.41 | 25 | 10 | 110 | 12 | 150 | YNd5 | hv | 0 | -9 | 9 | 0 | 1.5 | FALSE
0.25 MVA 20/0.4 kV | 0.32 | 0.8 | 1.44 | 0.25 | 0.4 | 20 | 6 | 150 | Yzn5 | hv | 0 | -2 | 2 | 0 | 2.5 | FALSE
0.4 MVA 20/0.4 kV | 0.3375 | 1.35 | 1.425 | 0.4 | 0.4 | 20 | 6 | 150 | Dyn5 | hv | 0 | -2 | 2 | 0 | 2.5 | FALSE
0.63 MVA 20/0.4 kV | 0.2619 | 1.65 | 1.206 | 0.63 | 0.4 | 20 | 6 | 150 | Dyn5 | hv | 0 | -2 | 2 | 0 | 2.5 | FALSE
0.25 MVA 10/0.4 kV | 0.24 | 0.6 | 1.2 | 0.25 | 0.4 | 10 | 4 | 150 | Dyn5 | hv | 0 | -2 | 2 | 0 | 2.5 | FALSE
0.4 MVA 10/0.4 kV | 0.2375 | 0.95 | 1.325 | 0.4 | 0.4 | 10 | 4 | 150 | Dyn5 | hv | 0 | -2 | 2 | 0 | 2.5 | FALSE
0.63 MVA 10/0.4 kV | 0.1873 | 1.18 | 1.0794 | 0.63 | 0.4 | 10 | 4 | 150 | Dyn5 | hv | 0 | -2 | 2 | 0 | 2.5 | FALSE

## trafo3w_std_types
| sn_hv_mva | sn_mv_mva | sn_lv_mva | vn_hv_kv | vn_mv_kv | vn_lv_kv | vk_hv_percent | vk_mv_percent | vk_lv_percent | vkr_hv_percent | vkr_mv_percent | vkr_lv_percent | pfe_kw | i0_percent | shift_mv_degree | shift_lv_degree | vector_group | tap_side | tap_neutral | tap_min | tap_max | tap_step_percent
63/25/38 MVA 110/20/10 kV | 63 | 25 | 38 | 110 | 20 | 10 | 10.4 | 10.4 | 10.4 | 0.28 | 0.32 | 0.35 | 35 | 0.89 | 0 | 0 | YN0yn0yn0 | hv | 0 | -10 | 10 | 1.2
63/25/38 MVA 110/10/10 kV | 63 | 25 | 38 | 110 | 10 | 10 | 10.4 | 10.4 | 10.4 | 0.28 | 0.32 | 0.35 | 35 | 0.89 | 0 | 0 | YN0yn0yn0 | hv | 0 | -10 | 10 | 1.2

## fuse_std_types
| fuse_type | i_rated_a | t_avg | t_min | t_total | x_avg | x_min | x_total
HV 100A | HV 100A | 100 | 0 | [10.0, 3.64, 0.854, 0.281, 0.1, 0.0531, 0.022, 0.01] | [10.0, 4.267, 1.21, 0.403, 0.1, 0.058, 0.022, 0.01] | 0 | [300.0, 350.0, 450.0, 550.0, 700.0, 850.0, 1200.0, 1752.0] | [600.0, 700.0, 900.0, 1150.0, 1665.0, 2000.0, 3000.0, 4313.0]
HV 10A | HV 10A | 10 | 0 | [10.0, 1675.0, 0.344, 0.156, 0.1, 0.0417, 0.0171, 0.01] | [10.0, 1.3, 0.3, 0.155, 0.1, 0.0555, 0.023, 0.01] | 0 | [30.0, 32.0, 35.0, 37.0, 39.0, 50.0, 70.0, 88.0] | [60.0, 70.0, 80.0, 87.0, 94.0, 110.0, 150.0, 216.0]
HV 125A | HV 125A | 125 | 0 | [10.0, 1.82, 0.344, 0.1, 0.0467, 0.0269, 0.01] | [10.0, 2.478, 0.426, 0.1, 0.0427, 0.0211, 0.01] | 0 | [375.0, 500.0, 700.0, 925.0, 1200.0, 1500.0, 2341.0] | [750.0, 1000.0, 1500.0, 2200.0, 3000.0, 4000.0, 5765.0]
HV 160A | HV 160A | 160 | 0 | [10.0, 4.15, 1.03, 0.198, 0.1, 0.051, 0.0172, 0.01] | [10.0, 2.3, 0.734, 0.274, 0.1, 0.046, 0.0177, 0.01] | 0 | [480.0, 550.0, 700.0, 1000.0, 1260.0, 1600.0, 2500.0, 3227.0] | [960.0, 1300.0, 1700.0, 2200.0, 2996.0, 4000.0, 6000.0, 7946.0]
HV 16A | HV 16A | 16 | 0 | [10.0, 0.352, 0.164, 0.1, 0.0649, 0.0342, 0.01] | [10.0, 2.34, 0.722, 0.181, 0.1, 0.055, 0.0296, 0.01] | 0 | [48.0, 60.0, 65.0, 71.0, 80.0, 100.0, 162.0] | [96.0, 110.0, 125.0, 150.0, 168.0, 200.0, 250.0, 398.0]
HV 200A | HV 200A | 200 | 0 | [10.0, 4.267, 1.21, 0.403, 0.1, 0.058, 0.022, 0.01] | [10.0, 3.73, 1.654, 0.328, 0.1, 0.0531, 0.019, 0.01] | 0 | [600.0, 700.0, 900.0, 1150.0, 1665.0, 2000.0, 3000.0, 4313.0] | [1200.0, 1500.0, 1800.0, 2700.0, 3960.0, 5000.0, 7500.0, 10620.0]
HV 20A | HV 20A | 20 | 0 | [10.0, 1.3, 0.3, 0.155, 0.1, 0.0555, 0.023, 0.01] | [10.0, 1.3, 0.161, 0.1, 0.0611, 0.0399, 0.0141, 0.01] | 0 | [60.0, 70.0, 80.0, 87.0, 94.0, 110.0, 150.0, 216.0] | [120.0, 150.0, 200.0, 223.0, 260.0, 300.0, 450.0, 532.0]
HV 25A | HV 25A | 25 | 0 | [10.0, 2.512, 0.833, 0.299, 0.1, 0.0372, 0.0223, 0.01] | [10.0, 3.125, 0.597, 0.198, 0.1, 0.0378, 0.022, 0.01] | 0 | [75.0, 82.0, 90.0, 100.0, 124.0, 170.0, 200.0, 289.0] | [150.0, 170.0, 210.0, 250.0, 294.0, 400.0, 500.0, 711.0]
HV 31.5A | HV 31.5A | 31.5 | 0 | [10.0, 2.34, 0.722, 0.181, 0.1, 0.055, 0.0296, 0.01] | [10.0, 2.84, 0.368, 0.164, 0.1, 0.0621, 0.0378, 0.0195, 0.01] | 0 | [95.0, 110.0, 125.0, 150.0, 165.0, 200.0, 250.0, 390.0] | [189.0, 220.0, 300.0, 350.0, 393.0, 450.0, 530.0, 700.0, 960.0]
HV 40A | HV 40A | 40 | 0 | [10.0, 1.3, 0.161, 0.1, 0.0611, 0.0399, 0.0141, 0.01] | [10.0, 2.05, 0.369, 0.198, 0.1, 0.051, 0.0298, 0.01] | 0 | [120.0, 150.0, 200.0, 223.0, 260.0, 300.0, 450.0, 532.0] | [240.0, 300.0, 400.0, 450.0, 530.0, 650.0, 800.0, 1311.0]
HV 50A | HV 50A | 50 | 0 | [10.0, 3.215, 0.597, 0.198, 0.1, 0.0378, 0.022, 0.01] | [10.0, 3.64, 0.854, 0.281, 0.1, 0.0531, 0.022, 0.01] | 0 | [150.0, 170.0, 210.0, 250.0, 294.0, 400.0, 500.0, 711.0] | [300.0, 350.0, 450.0, 550.0, 700.0, 850.0, 1200.0, 1752.0]
HV 6.3A | HV 6.3A | 6.3 | 0 | [10.0, 1.39, 0.344, 0.168, 0.1, 0.056, 0.0263, 0.01] | [10.0, 1.711, 0.516, 0.198, 0.1, 0.0634, 0.0303, 0.01] | 0 | [19.0, 19.5, 20.4, 20.8, 22.0, 25.0, 32.0, 48.0] | [38.0, 40.0, 43.0, 48.0, 53.0, 60.0, 75.0, 118.0]
HV 63A | HV 63A | 63 | 0 | [10.0, 2.84, 0.368, 0.164, 0.1, 0.0621, 0.0378, 0.0195, 0.01] | [10.0, 1.82, 0.344, 0.1, 0.0467, 0.0269, 0.01] | 0 | [189.0, 220.0, 300.0, 350.0, 393.0, 450.0, 530.0, 700.0, 961.0] | [378.0, 500.0, 700.0, 934.0, 1200.0, 1500.0, 2366.0]
HV 80A | HV 80A | 80 | 0 | [10.0, 2.05, 0.369, 0.198, 0.1, 0.051, 0.0298, 0.01] | [10.0, 4.15, 1.03, 0.198, 0.1, 0.051, 0.0172, 0.01] | 0 | [240.0, 300.0, 400.0, 450.0, 530.0, 650.0, 800.0, 1311.0] | [480.0, 550.0, 700.0, 1000.0, 1260.0, 1600.0, 2500.0, 3227.0]
Siemens NH-1-100 | Siemens NH-1-100 | 100 | [5400.0, 2000.0, 400.0, 20.0, 1.0, 0.2, 0.012, 0.004] | 0 | 0 | [150.0, 190.0, 250.0, 430.0, 900.0, 1250.0, 2700.0, 3600.0] | 0 | 0
Siemens NH-1-125 | Siemens NH-1-125 | 125 | [4800.0, 120.0, 7.0, 0.1, 0.004] | 0 | 0 | [180.0, 400.0, 740.0, 2000.0, 4250.0] | 0 | 0
Siemens NH-1-16 | Siemens NH-1-16 | 16 | [4000.0, 400.0, 2.0, 0.1, 0.04, 0.01] | 0 | 0 | [26.0, 35.0, 75.0, 150.0, 200.0, 300.0] | 0 | 0
Siemens NH-1-160 | Siemens NH-1-160 | 160 | [4800.0, 120.0, 7.0, 0.1, 0.004] | 0 | 0 | [210.0, 500.0, 900.0, 2300.0, 5000.0] | 0 | 0
Siemens NH-1-25 | Siemens NH-1-25 | 25 | [4000.0, 1000.0, 10.0, 0.2, 0.02, 0.01] | 0 | 0 | [40.0, 50.0, 100.0, 210.0, 400.0, 500.0] | 0 | 0
Siemens NH-1-50 | Siemens NH-1-50 | 50 | [4000.0, 40.0, 4.0, 1.0, 0.02, 0.01] | 0 | 0 | [86.0, 200.0, 300.0, 400.0, 1000.0, 1280.0] | 0 | 0
Siemens NH-1-63 | Siemens NH-1-63 | 63 | [4000.0, 100.0, 10.0, 2.0, 0.04, 0.01] | 0 | 0 | [100.0, 200.0, 300.0, 400.0, 1000.0, 1500.0] | 0 | 0
Siemens NH-1-80 | Siemens NH-1-80 | 80 | [4800.0, 120.0, 7.0, 0.1, 0.01] | 0 | 0 | [150.58, 250.0, 450.0, 1150.0, 2470.0] | 0 | 0
Siemens NH-2-1000 | Siemens NH-2-1000 | 1000 | [4800.0, 120.0, 7.0, 0.1, 0.004] | 0 | 0 | [1900.0, 3500.0, 8400.0, 24000.0, 52000.0] | 0 | 0
Siemens NH-2-200 | Siemens NH-2-200 | 200 | [4800.0, 120.0, 7.0, 0.1, 0.004] | 0 | 0 | [280.0, 650.0, 1200.0, 3000.0, 7000.0] | 0 | 0
Siemens NH-2-224 | Siemens NH-2-224 | 224 | [4800.0, 120.0, 7.0, 0.2, 0.04, 0.004] | 0 | 0 | [400.0, 750.0, 1453.0, 3025.0, 4315.0, 7600.0] | 0 | 0
Siemens NH-2-250 | Siemens NH-2-250 | 250 | [4800.0, 120.0, 7.0, 0.1, 0.004] | 0 | 0 | [450.0, 800.0, 1650.0, 4000.0, 8500.0] | 0 | 0
Siemens NH-2-315 | Siemens NH-2-315 | 315 | [4800.0, 120.0, 7.0, 0.1, 0.004] | 0 | 0 | [550.0, 920.0, 1900.0, 5000.0, 11000.0] | 0 | 0
Siemens NH-2-355 | Siemens NH-2-355 | 355 | [4800.0, 120.0, 6.0, 0.1, 0.004] | 0 | 0 | [650.0, 1116.27, 2350.0, 5840.0, 12790.0] | 0 | 0
Siemens NH-2-400 | Siemens NH-2-400 | 400 | [4800.0, 120.0, 7.0, 0.1, 0.004] | 0 | 0 | [720.0, 1350.0, 2800.0, 6500.0, 15000.0] | 0 | 0
Siemens NH-2-425 | Siemens NH-2-425 | 425 | [4800.0, 120.0, 7.0, 0.1, 0.004] | 0 | 0 | [850.0, 1500.0, 3050.0, 7500.0, 16500.0] | 0 | 0
Siemens NH-2-630 | Siemens NH-2-630 | 630 | [4800.0, 120.0, 7.0, 0.1, 0.004] | 0 | 0 | [1200.0, 2000.0, 4800.0, 12000.0, 26000.0] | 0 | 0

## dtypes
| element | column | dtype
0 | bus | name | object
1 | bus | vn_kv | float64
2 | bus | type | object
3 | bus | zone | object
4 | bus | in_service | bool
5 | load | name | object
6 | load | bus | uint32
7 | load | p_mw | float64
8 | load | q_mvar | float64
9 | load | const_z_percent | float64
10 | load | const_i_percent | float64
11 | load | sn_mva | float64
12 | load | scaling | float64
13 | load | in_service | bool
14 | load | type | object
15 | ext_grid | name | object
16 | ext_grid | bus | uint32
17 | ext_grid | vm_pu | float64
18 | ext_grid | va_degree | float64
19 | ext_grid | slack_weight | float64
20 | ext_grid | in_service | bool
21 | line | name | object
22 | line | std_type | object
23 | line | from_bus | uint32
24 | line | to_bus | uint32
25 | line | length_km | float64
26 | line | r_ohm_per_km | float64
27 | line | x_ohm_per_km | float64
28 | line | c_nf_per_km | float64
29 | line | g_us_per_km | float64
30 | line | max_i_ka | float64
31 | line | df | float64
32 | line | parallel | uint32
33 | line | type | object
34 | line | in_service | bool
35 | trafo | name | object
36 | trafo | std_type | object
37 | trafo | hv_bus | uint32
38 | trafo | lv_bus | uint32
39 | trafo | sn_mva | float64
40 | trafo | vn_hv_kv | float64
41 | trafo | vn_lv_kv | float64
42 | trafo | vk_percent | float64
43 | trafo | vkr_percent | float64
44 | trafo | pfe_kw | float64
45 | trafo | i0_percent | float64
46 | trafo | shift_degree | float64
47 | trafo | tap_side | object
48 | trafo | tap_neutral | int32
49 | trafo | tap_min | int32
50 | trafo | tap_max | int32
51 | trafo | tap_step_percent | float64
52 | trafo | tap_step_degree | float64
53 | trafo | tap_pos | int32
54 | trafo | tap_phase_shifter | bool
55 | trafo | parallel | uint32
56 | trafo | df | float64
57 | trafo | in_service | bool
58 | line_geodata | coords | object
59 | bus_geodata | x | float64
60 | bus_geodata | y | float64
61 | bus_geodata | coords | object

## parameters
| version | format_version | converged | OPF_converged | name | f_hz | sn_mva
0 | 2.14.6 | 2.14.0 | FALSE | FALSE |  | 50 | 1