## bus
| name | vn_kv | type | zone | in_service
0 | bus_LV_4082-21_0_3_node_0 | 0.4 | n |  | TRUE
1 | bus_LV_4082-21_0_3_node_1 | 0.4 | n |  | TRUE
2 | bus_LV_4082-21_0_3_node_2 | 0.4 | n |  | TRUE
3 | bus_LV_4082-21_0_3_node_9 | 0.4 | n |  | TRUE
4 | bus_LV_4082-21_0_3_node_11 | 0.4 | n |  | TRUE
5 | bus_LV_4082-21_0_3_node_12 | 0.4 | n |  | TRUE
6 | bus_LV_4082-21_0_3_node_3 | 0.4 | n |  | TRUE
7 | bus_LV_4082-21_0_3_node_57 | 0.4 | n |  | TRUE
8 | bus_LV_4082-21_0_3_node_58 | 0.4 | n |  | TRUE
9 | bus_LV_4082-21_0_3_node_5 | 0.4 | n |  | TRUE
10 | bus_LV_4082-21_0_3_node_4 | 0.4 | n |  | TRUE
11 | bus_LV_4082-21_0_3_node_17 | 0.4 | n |  | TRUE
12 | bus_LV_4082-21_0_3_node_16 | 0.4 | n |  | TRUE
13 | bus_LV_4082-21_0_3_node_55 | 0.4 | n |  | TRUE
14 | bus_LV_4082-21_0_3_node_7 | 0.4 | n |  | TRUE
15 | bus_LV_4082-21_0_3_node_8 | 0.4 | n |  | TRUE
16 | bus_LV_4082-21_0_3_node_23 | 0.4 | n |  | TRUE
17 | bus_LV_4082-21_0_3_node_70 | 0.4 | n |  | TRUE
18 | bus_LV_4082-21_0_3_node_68 | 0.4 | n |  | TRUE
19 | bus_LV_4082-21_0_3_node_66 | 0.4 | n |  | TRUE
20 | bus_LV_4082-21_0_3_node_10 | 0.4 | n |  | TRUE
21 | bus_LV_4082-21_0_3_node_14 | 0.4 | n |  | TRUE
22 | bus_LV_4082-21_0_3_node_13 | 0.4 | n |  | TRUE
23 | bus_LV_4082-21_0_3_node_63 | 0.4 | n |  | TRUE
24 | bus_LV_4082-21_0_3_node_69 | 0.4 | n |  | TRUE
25 | bus_LV_4082-21_0_3_node_67 | 0.4 | n |  | TRUE
26 | bus_LV_4082-21_0_3_node_18 | 0.4 | n |  | TRUE
27 | bus_LV_4082-21_0_3_node_56 | 0.4 | n |  | TRUE
28 | bus_LV_4082-21_0_3_node_65 | 0.4 | n |  | TRUE
29 | bus_LV_4082-21_0_3_node_32 | 0.4 | n |  | TRUE
30 | bus_LV_4082-21_0_3_node_20 | 0.4 | n |  | TRUE
31 | bus_LV_4082-21_0_3_node_64 | 0.4 | n |  | TRUE
32 | bus_LV_4082-21_0_3_node_54 | 0.4 | n |  | TRUE
33 | bus_LV_4082-21_0_3_node_19 | 0.4 | n |  | TRUE
34 | bus_LV_4082-21_0_3_node_21 | 0.4 | n |  | TRUE
35 | bus_LV_4082-21_0_3_node_22 | 0.4 | n |  | TRUE
36 | bus_LV_4082-21_0_3_node_24 | 0.4 | n |  | TRUE
37 | bus_LV_4082-21_0_3_node_25 | 0.4 | n |  | TRUE
38 | bus_LV_4082-21_0_3_node_31 | 0.4 | n |  | TRUE
39 | bus_LV_4082-21_0_3_node_33 | 0.4 | n |  | TRUE
40 | bus_LV_4082-21_0_3_node_34 | 0.4 | n |  | TRUE
41 | bus_LV_4082-21_0_3_node_26 | 0.4 | n |  | TRUE
42 | bus_LV_4082-21_0_3_node_27 | 0.4 | n |  | TRUE
43 | bus_LV_4082-21_0_3_node_41 | 0.4 | n |  | TRUE
44 | bus_LV_4082-21_0_3_node_80 | 0.4 | n |  | TRUE
45 | bus_LV_4082-21_0_3_node_28 | 0.4 | n |  | TRUE
46 | bus_LV_4082-21_0_3_node_42 | 0.4 | n |  | TRUE
47 | bus_LV_4082-21_0_3_node_40 | 0.4 | n |  | TRUE
48 | bus_LV_4082-21_0_3_node_29 | 0.4 | n |  | TRUE
49 | bus_LV_4082-21_0_3_node_79 | 0.4 | n |  | TRUE
50 | bus_LV_4082-21_0_3_node_30 | 0.4 | n |  | TRUE
51 | bus_LV_4082-21_0_3_node_49 | 0.4 | n |  | TRUE
52 | bus_LV_4082-21_0_3_node_76 | 0.4 | n |  | TRUE
53 | bus_LV_4082-21_0_3_node_50 | 0.4 | n |  | TRUE
54 | bus_LV_4082-21_0_3_node_59 | 0.4 | n |  | TRUE
55 | bus_LV_4082-21_0_3_node_72 | 0.4 | n |  | TRUE
56 | bus_LV_4082-21_0_3_node_81 | 0.4 | n |  | TRUE
57 | bus_LV_4082-21_0_3_node_43 | 0.4 | n |  | TRUE
58 | bus_LV_4082-21_0_3_node_77 | 0.4 | n |  | TRUE
59 | bus_LV_4082-21_0_3_node_48 | 0.4 | n |  | TRUE
60 | bus_LV_4082-21_0_3_node_51 | 0.4 | n |  | TRUE
61 | bus_LV_4082-21_0_3_node_71 | 0.4 | n |  | TRUE
62 | bus_LV_4082-21_0_3_node_35 | 0.4 | n |  | TRUE
63 | bus_LV_4082-21_0_3_node_36 | 0.4 | n |  | TRUE
64 | bus_LV_4082-21_0_3_node_37 | 0.4 | n |  | TRUE
65 | bus_LV_4082-21_0_3_node_38 | 0.4 | n |  | TRUE
66 | bus_LV_4082-21_0_3_node_39 | 0.4 | n |  | TRUE
67 | bus_LV_4082-21_0_3_node_73 | 0.4 | n |  | TRUE
68 | bus_LV_4082-21_0_3_node_44 | 0.4 | n |  | TRUE
69 | bus_LV_4082-21_0_3_node_74 | 0.4 | n |  | TRUE
70 | bus_LV_4082-21_0_3_node_45 | 0.4 | n |  | TRUE
71 | bus_LV_4082-21_0_3_node_46 | 0.4 | n |  | TRUE
72 | bus_LV_4082-21_0_3_node_47 | 0.4 | n |  | TRUE
73 | bus_LV_4082-21_0_3_node_52 | 0.4 | n |  | TRUE
74 | bus_LV_4082-21_0_3_node_53 | 0.4 | n |  | TRUE
75 | bus_LV_4082-21_0_3_node_61 | 0.4 | n |  | TRUE
76 | bus_LV_4082-21_0_3_node_83 | 0.4 | n |  | TRUE
77 | bus_LV_4082-21_0_3_node_78 | 0.4 | n |  | TRUE
78 | bus_LV_4082-21_0_3_node_82 | 0.4 | n |  | TRUE
79 | bus_LV_4082-21_0_3_node_84 | 0.4 | n |  | TRUE
80 | bus_LV_4082-21_0_3_node_85 | 0.4 | n |  | TRUE
81 | bus_MV_428_1_node_100 | 20 | n |  | TRUE

## load
| name | bus | p_mw | q_mvar | const_z_percent | const_i_percent | sn_mva | scaling | in_service | type
0 | LV_4082-21_0_3_load_0 | 0 | 0.013597 | 0.0034076 | 0 | 0 |  | 1 | TRUE | wye
1 | LV_4082-21_0_3_load_12 | 5 | 0.0084153 | 0.0021091 | 0 | 0 |  | 1 | TRUE | wye
2 | LV_4082-21_0_3_load_57 | 7 | 0.0026057 | 0.00065306 | 0 | 0 |  | 1 | TRUE | wye
3 | LV_4082-21_0_3_load_58 | 8 | 0.0028177 | 0.00070619 | 0 | 0 |  | 1 | TRUE | wye
4 | LV_4082-21_0_3_load_17 | 11 | 0.0051712 | 0.001296 | 0 | 0 |  | 1 | TRUE | wye
5 | LV_4082-21_0_3_load_16 | 12 | 0.010313 | 0.0025846 | 0 | 0 |  | 1 | TRUE | wye
6 | LV_4082-21_0_3_load_55 | 13 | 0.0027269 | 0.00068342 | 0 | 0 |  | 1 | TRUE | wye
7 | LV_4082-21_0_3_load_70 | 17 | 0.00085301 | 0.00021378 | 0 | 0 |  | 1 | TRUE | wye
8 | LV_4082-21_0_3_load_68 | 18 | 0.0017121 | 0.0004291 | 0 | 0 |  | 1 | TRUE | wye
9 | LV_4082-21_0_3_load_66 | 19 | 0.0048842 | 0.0012241 | 0 | 0 |  | 1 | TRUE | wye
10 | LV_4082-21_0_3_load_14 | 21 | 0.0098022 | 0.0024567 | 0 | 0 |  | 1 | TRUE | wye
11 | LV_4082-21_0_3_load_13 | 22 | 0.0067879 | 0.0017012 | 0 | 0 |  | 1 | TRUE | wye
12 | LV_4082-21_0_3_load_63 | 23 | 0.0018726 | 0.00046933 | 0 | 0 |  | 1 | TRUE | wye
13 | LV_4082-21_0_3_load_69 | 24 | 0.0031198 | 0.0007819 | 0 | 0 |  | 1 | TRUE | wye
14 | LV_4082-21_0_3_load_67 | 25 | 0.0040762 | 0.0010216 | 0 | 0 |  | 1 | TRUE | wye
15 | LV_4082-21_0_3_load_56 | 27 | 0.0018077 | 0.00045304 | 0 | 0 |  | 1 | TRUE | wye
16 | LV_4082-21_0_3_load_65 | 28 | 0.0021339 | 0.00053481 | 0 | 0 |  | 1 | TRUE | wye
17 | LV_4082-21_0_3_load_32 | 29 | 0.0023049 | 0.00057766 | 0 | 0 |  | 1 | TRUE | wye
18 | LV_4082-21_0_3_load_64 | 31 | 0.0011644 | 0.00029184 | 0 | 0 |  | 1 | TRUE | wye
19 | LV_4082-21_0_3_load_54 | 32 | 0.0044587 | 0.0011175 | 0 | 0 |  | 1 | TRUE | wye
20 | LV_4082-21_0_3_load_19 | 33 | 0.0037379 | 0.0009368 | 0 | 0 |  | 1 | TRUE | wye
21 | LV_4082-21_0_3_load_22 | 35 | 0.0017867 | 0.00044779 | 0 | 0 |  | 1 | TRUE | wye
22 | LV_4082-21_0_3_load_24 | 36 | 0.017275 | 0.0043295 | 0 | 0 |  | 1 | TRUE | wye
23 | LV_4082-21_0_3_load_25 | 37 | 0.0014948 | 0.00037464 | 0 | 0 |  | 1 | TRUE | wye
24 | LV_4082-21_0_3_load_31 | 38 | 0.0017244 | 0.00043217 | 0 | 0 |  | 1 | TRUE | wye
25 | LV_4082-21_0_3_load_33 | 39 | 0.010432 | 0.0026145 | 0 | 0 |  | 1 | TRUE | wye
26 | LV_4082-21_0_3_load_34 | 40 | 0.017698 | 0.0044356 | 0 | 0 |  | 1 | TRUE | wye
27 | LV_4082-21_0_3_load_41 | 43 | 0.0020536 | 0.00051467 | 0 | 0 |  | 1 | TRUE | wye
28 | LV_4082-21_0_3_load_80 | 44 | 0.012983 | 0.0032538 | 0 | 0 |  | 1 | TRUE | wye
29 | LV_4082-21_0_3_load_42 | 46 | 0.0026121 | 0.00065465 | 0 | 0 |  | 1 | TRUE | wye
30 | LV_4082-21_0_3_load_40 | 47 | 0.003657 | 0.00091653 | 0 | 0 |  | 1 | TRUE | wye
31 | LV_4082-21_0_3_load_79 | 49 | 0.012156 | 0.0030465 | 0 | 0 |  | 1 | TRUE | wye
32 | LV_4082-21_0_3_load_49 | 51 | 0.006276 | 0.0015729 | 0 | 0 |  | 1 | TRUE | wye
33 | LV_4082-21_0_3_load_76 | 52 | 0.0029075 | 0.00072868 | 0 | 0 |  | 1 | TRUE | wye
34 | LV_4082-21_0_3_load_50 | 53 | 0.0019331 | 0.00048449 | 0 | 0 |  | 1 | TRUE | wye
35 | LV_4082-21_0_3_load_59 | 54 | 0.002547 | 0.00063833 | 0 | 0 |  | 1 | TRUE | wye
36 | LV_4082-21_0_3_load_81 | 56 | 0.031905 | 0.0079961 | 0 | 0 |  | 1 | TRUE | wye
37 | LV_4082-21_0_3_load_51 | 60 | 0.0017655 | 0.00044248 | 0 | 0 |  | 1 | TRUE | wye
38 | LV_4082-21_0_3_load_71 | 61 | 0.0084715 | 0.0021232 | 0 | 0 |  | 1 | TRUE | wye
39 | LV_4082-21_0_3_load_35 | 62 | 0.0018982 | 0.00047574 | 0 | 0 |  | 1 | TRUE | wye
40 | LV_4082-21_0_3_load_36 | 63 | 0.0026209 | 0.00065687 | 0 | 0 |  | 1 | TRUE | wye
41 | LV_4082-21_0_3_load_73 | 67 | 0.0070487 | 0.0017666 | 0 | 0 |  | 1 | TRUE | wye
42 | LV_4082-21_0_3_load_44 | 68 | 0.0028581 | 0.00071632 | 0 | 0 |  | 1 | TRUE | wye
43 | LV_4082-21_0_3_load_74 | 69 | 0.0069742 | 0.0017479 | 0 | 0 |  | 1 | TRUE | wye
44 | LV_4082-21_0_3_load_45 | 70 | 0.0030006 | 0.00075203 | 0 | 0 |  | 1 | TRUE | wye
45 | LV_4082-21_0_3_load_47 | 72 | 0.003261 | 0.00081728 | 0 | 0 |  | 1 | TRUE | wye
46 | LV_4082-21_0_3_load_52 | 73 | 0.0018637 | 0.00046708 | 0 | 0 |  | 1 | TRUE | wye
47 | LV_4082-21_0_3_load_53 | 74 | 0.0018971 | 0.00047545 | 0 | 0 |  | 1 | TRUE | wye
48 | LV_4082-21_0_3_load_83 | 76 | 0.020367 | 0.0051045 | 0 | 0 |  | 1 | TRUE | wye
49 | LV_4082-21_0_3_load_82 | 78 | 0.01261 | 0.0031604 | 0 | 0 |  | 1 | TRUE | wye
50 | LV_4082-21_0_3_load_85 | 80 | 0.033446 | 0.0083824 | 0 | 0 |  | 1 | TRUE | wye

## ext_grid
| name | bus | vm_pu | va_degree | slack_weight | in_service
0 |  | 47 | 1 | 0 | 1 | TRUE

## line
| name | std_type | from_bus | to_bus | length_km | r_ohm_per_km | x_ohm_per_km | c_nf_per_km | g_us_per_km | max_i_ka | df | parallel | type | in_service
0 | LV_4082-21_0_3_line_0 |  | 0 | 1 | 0.02234 | 0.125 | 0.08 | 261 | 0 | 0.364 | 1 | 1 | cs | TRUE
1 | LV_4082-21_0_3_line_1 |  | 1 | 2 | 0.01534 | 0.125 | 0.08 | 261 | 0 | 0.364 | 1 | 1 | cs | TRUE
2 | LV_4082-21_0_3_line_2 |  | 1 | 3 | 0.047333 | 0.125 | 0.08 | 261 | 0 | 0.364 | 1 | 1 | cs | TRUE
3 | LV_4082-21_0_3_line_3 |  | 2 | 4 | 0.003553 | 0.125 | 0.08 | 261 | 0 | 0.364 | 1 | 1 | cs | TRUE
4 | LV_4082-21_0_3_line_4 |  | 2 | 5 | 0.0028818 | 0.125 | 0.08 | 261 | 0 | 0.364 | 1 | 1 | cs | TRUE
5 | LV_4082-21_0_3_line_5 |  | 3 | 19 | 0.0052215 | 0.125 | 0.08 | 261 | 0 | 0.364 | 1 | 1 | cs | TRUE
6 | LV_4082-21_0_3_line_6 |  | 3 | 10 | 0.013229 | 0.125 | 0.08 | 261 | 0 | 0.364 | 1 | 1 | cs | TRUE
7 | LV_4082-21_0_3_line_7 |  | 4 | 23 | 0.013051 | 0.125 | 0.08 | 261 | 0 | 0.364 | 1 | 1 | cs | TRUE
8 | LV_4082-21_0_3_line_8 |  | 6 | 7 | 0.0083153 | 0.125 | 0.08 | 261 | 0 | 0.364 | 1 | 1 | cs | TRUE
9 | LV_4082-21_0_3_line_9 |  | 6 | 8 | 0.0097982 | 0.125 | 0.08 | 261 | 0 | 0.364 | 1 | 1 | cs | TRUE
10 | LV_4082-21_0_3_line_10 |  | 6 | 9 | 0.019042 | 0.125 | 0.08 | 261 | 0 | 0.364 | 1 | 1 | cs | TRUE
11 | LV_4082-21_0_3_line_11 |  | 7 | 24 | 0.018098 | 0.125 | 0.08 | 261 | 0 | 0.364 | 1 | 1 | cs | TRUE
12 | LV_4082-21_0_3_line_12 |  | 8 | 25 | 0.025922 | 0.125 | 0.08 | 261 | 0 | 0.364 | 1 | 1 | cs | TRUE
13 | LV_4082-21_0_3_line_13 |  | 9 | 13 | 0.012709 | 0.125 | 0.08 | 261 | 0 | 0.364 | 1 | 1 | cs | TRUE
14 | LV_4082-21_0_3_line_14 |  | 9 | 10 | 0.0476 | 0.125 | 0.08 | 261 | 0 | 0.364 | 1 | 1 | cs | TRUE
15 | LV_4082-21_0_3_line_15 |  | 10 | 11 | 0.01711 | 0.125 | 0.08 | 261 | 0 | 0.364 | 1 | 1 | cs | TRUE
16 | LV_4082-21_0_3_line_16 |  | 10 | 12 | 0.017295 | 0.125 | 0.08 | 261 | 0 | 0.364 | 1 | 1 | cs | TRUE
17 | LV_4082-21_0_3_line_17 |  | 11 | 26 | 0.031211 | 0.125 | 0.08 | 261 | 0 | 0.364 | 1 | 1 | cs | TRUE
18 | LV_4082-21_0_3_line_18 |  | 12 | 21 | 0.026465 | 0.125 | 0.08 | 261 | 0 | 0.364 | 1 | 1 | cs | TRUE
19 | LV_4082-21_0_3_line_19 |  | 13 | 27 | 0.0085986 | 0.125 | 0.08 | 261 | 0 | 0.364 | 1 | 1 | cs | TRUE
20 | LV_4082-21_0_3_line_20 |  | 14 | 15 | 0.030479 | 0.125 | 0.08 | 261 | 0 | 0.364 | 1 | 1 | cs | TRUE
21 | LV_4082-21_0_3_line_21 |  | 14 | 16 | 0.030363 | 0.125 | 0.08 | 261 | 0 | 0.364 | 1 | 2 | cs | TRUE
22 | LV_4082-21_0_3_line_22 |  | 14 | 17 | 0.020985 | 0.125 | 0.08 | 261 | 0 | 0.364 | 1 | 1 | cs | TRUE
23 | LV_4082-21_0_3_line_23 |  | 15 | 18 | 0.031072 | 0.125 | 0.08 | 261 | 0 | 0.364 | 1 | 1 | cs | TRUE
24 | LV_4082-21_0_3_line_24 |  | 16 | 29 | 0.018421 | 0.125 | 0.08 | 261 | 0 | 0.364 | 1 | 1 | cs | TRUE
25 | LV_4082-21_0_3_line_25 |  | 16 | 30 | 0.004728 | 0.125 | 0.08 | 261 | 0 | 0.364 | 1 | 2 | cs | TRUE
26 | LV_4082-21_0_3_line_26 |  | 18 | 25 | 0.028206 | 0.125 | 0.08 | 261 | 0 | 0.364 | 1 | 1 | cs | TRUE
27 | LV_4082-21_0_3_line_27 |  | 19 | 28 | 0.024282 | 0.125 | 0.08 | 261 | 0 | 0.364 | 1 | 1 | cs | TRUE
28 | LV_4082-21_0_3_line_28 |  | 20 | 21 | 0.044152 | 0.125 | 0.08 | 261 | 0 | 0.364 | 1 | 1 | cs | TRUE
29 | LV_4082-21_0_3_line_29 |  | 20 | 22 | 0.016868 | 0.125 | 0.08 | 261 | 0 | 0.364 | 1 | 1 | cs | TRUE
30 | LV_4082-21_0_3_line_30 |  | 23 | 31 | 0.034436 | 0.125 | 0.08 | 261 | 0 | 0.364 | 1 | 1 | cs | TRUE
31 | LV_4082-21_0_3_line_31 |  | 26 | 32 | 0.038942 | 0.125 | 0.08 | 261 | 0 | 0.364 | 1 | 1 | cs | TRUE
32 | LV_4082-21_0_3_line_32 |  | 29 | 54 | 0.033833 | 0.125 | 0.08 | 261 | 0 | 0.364 | 1 | 1 | cs | TRUE
33 | LV_4082-21_0_3_line_33 |  | 30 | 35 | 0.010999 | 0.125 | 0.08 | 261 | 0 | 0.364 | 1 | 1 | cs | TRUE
34 | LV_4082-21_0_3_line_34 |  | 30 | 33 | 0.043083 | 0.125 | 0.08 | 261 | 0 | 0.364 | 1 | 2 | cs | TRUE
35 | LV_4082-21_0_3_line_35 |  | 33 | 34 | 0.010386 | 0.125 | 0.08 | 261 | 0 | 0.364 | 1 | 2 | cs | TRUE
36 | LV_4082-21_0_3_line_36 |  | 34 | 36 | 0.045496 | 0.125 | 0.08 | 261 | 0 | 0.364 | 1 | 1 | cs | TRUE
37 | LV_4082-21_0_3_line_37 |  | 34 | 37 | 0.01081 | 0.125 | 0.08 | 261 | 0 | 0.364 | 1 | 2 | cs | TRUE
38 | LV_4082-21_0_3_line_38 |  | 35 | 38 | 0.0072123 | 0.125 | 0.08 | 261 | 0 | 0.364 | 1 | 1 | cs | TRUE
39 | LV_4082-21_0_3_line_39 |  | 36 | 39 | 0.023306 | 0.125 | 0.08 | 261 | 0 | 0.364 | 1 | 1 | cs | TRUE
40 | LV_4082-21_0_3_line_40 |  | 37 | 40 | 0.013101 | 0.125 | 0.08 | 261 | 0 | 0.364 | 1 | 2 | cs | TRUE
41 | LV_4082-21_0_3_line_41 |  | 38 | 53 | 0.017031 | 0.125 | 0.08 | 261 | 0 | 0.364 | 1 | 1 | cs | TRUE
42 | LV_4082-21_0_3_line_42 |  | 39 | 55 | 0.01215 | 0.125 | 0.08 | 261 | 0 | 0.364 | 1 | 1 | cs | TRUE
43 | LV_4082-21_0_3_line_43 |  | 40 | 42 | 0.019509 | 0.125 | 0.08 | 261 | 0 | 0.364 | 1 | 2 | cs | TRUE
44 | LV_4082-21_0_3_line_44 |  | 41 | 42 | 0.042414 | 0.125 | 0.08 | 261 | 0 | 0.364 | 1 | 2 | cs | TRUE
45 | LV_4082-21_0_3_line_45 |  | 41 | 43 | 0.010153 | 0.125 | 0.08 | 261 | 0 | 0.364 | 1 | 2 | cs | TRUE
46 | LV_4082-21_0_3_line_46 |  | 42 | 44 | 0.0070815 | 0.125 | 0.08 | 261 | 0 | 0.364 | 1 | 1 | cs | TRUE
47 | LV_4082-21_0_3_line_47 |  | 43 | 47 | 0.0023148 | 0.125 | 0.08 | 261 | 0 | 0.364 | 1 | 2 | cs | TRUE
48 | LV_4082-21_0_3_line_48 |  | 44 | 56 | 0.029332 | 0.125 | 0.08 | 261 | 0 | 0.364 | 1 | 1 | cs | TRUE
49 | LV_4082-21_0_3_line_49 |  | 45 | 46 | 0.0051794 | 0.125 | 0.08 | 261 | 0 | 0.364 | 1 | 1 | cs | TRUE
50 | LV_4082-21_0_3_line_50 |  | 45 | 47 | 0.014871 | 0.125 | 0.08 | 261 | 0 | 0.364 | 1 | 1 | cs | TRUE
51 | LV_4082-21_0_3_line_51 |  | 46 | 57 | 0.014591 | 0.125 | 0.08 | 261 | 0 | 0.364 | 1 | 1 | cs | TRUE
52 | LV_4082-21_0_3_line_52 |  | 48 | 49 | 0.005174 | 0.125 | 0.08 | 261 | 0 | 0.364 | 1 | 1 | cs | TRUE
53 | LV_4082-21_0_3_line_53 |  | 48 | 50 | 0.004829 | 0.125 | 0.08 | 261 | 0 | 0.364 | 1 | 1 | cs | TRUE
54 | LV_4082-21_0_3_line_54 |  | 49 | 58 | 0.024447 | 0.125 | 0.08 | 261 | 0 | 0.364 | 1 | 1 | cs | TRUE
55 | LV_4082-21_0_3_line_55 |  | 50 | 51 | 0.027 | 0.125 | 0.08 | 261 | 0 | 0.364 | 1 | 1 | cs | TRUE
56 | LV_4082-21_0_3_line_56 |  | 50 | 52 | 0.0099448 | 0.125 | 0.08 | 261 | 0 | 0.364 | 1 | 1 | cs | TRUE
57 | LV_4082-21_0_3_line_57 |  | 51 | 59 | 0.016188 | 0.125 | 0.08 | 261 | 0 | 0.364 | 1 | 1 | cs | TRUE
58 | LV_4082-21_0_3_line_58 |  | 53 | 60 | 0.0076022 | 0.125 | 0.08 | 261 | 0 | 0.364 | 1 | 1 | cs | TRUE
59 | LV_4082-21_0_3_line_59 |  | 55 | 61 | 0.020483 | 0.125 | 0.08 | 261 | 0 | 0.364 | 1 | 1 | cs | TRUE
60 | LV_4082-21_0_3_line_60 |  | 56 | 79 | 0.013558 | 0.125 | 0.08 | 261 | 0 | 0.364 | 1 | 1 | cs | TRUE
61 | LV_4082-21_0_3_line_61 |  | 57 | 59 | 0.004863 | 0.125 | 0.08 | 261 | 0 | 0.364 | 1 | 1 | cs | TRUE
62 | LV_4082-21_0_3_line_62 |  | 57 | 66 | 0.024242 | 0.125 | 0.08 | 261 | 0 | 0.364 | 1 | 1 | cs | TRUE
63 | LV_4082-21_0_3_line_63 |  | 58 | 76 | 0.021621 | 0.125 | 0.08 | 261 | 0 | 0.364 | 1 | 1 | cs | TRUE
64 | LV_4082-21_0_3_line_64 |  | 60 | 73 | 0.015064 | 0.125 | 0.08 | 261 | 0 | 0.364 | 1 | 1 | cs | TRUE
65 | LV_4082-21_0_3_line_65 |  | 62 | 63 | 0.014702 | 0.125 | 0.08 | 261 | 0 | 0.364 | 1 | 1 | cs | TRUE
66 | LV_4082-21_0_3_line_66 |  | 63 | 64 | 0.020239 | 0.125 | 0.08 | 261 | 0 | 0.364 | 1 | 1 | cs | TRUE
67 | LV_4082-21_0_3_line_67 |  | 64 | 65 | 0.021025 | 0.125 | 0.08 | 261 | 0 | 0.364 | 1 | 1 | cs | TRUE
68 | LV_4082-21_0_3_line_68 |  | 65 | 66 | 0.044119 | 0.125 | 0.08 | 261 | 0 | 0.364 | 1 | 1 | cs | TRUE
69 | LV_4082-21_0_3_line_69 |  | 65 | 67 | 0.027318 | 0.125 | 0.08 | 261 | 0 | 0.364 | 1 | 1 | cs | TRUE
70 | LV_4082-21_0_3_line_70 |  | 66 | 68 | 0.019867 | 0.125 | 0.08 | 261 | 0 | 0.364 | 1 | 1 | cs | TRUE
71 | LV_4082-21_0_3_line_71 |  | 67 | 69 | 0.033893 | 0.125 | 0.08 | 261 | 0 | 0.364 | 1 | 1 | cs | TRUE
72 | LV_4082-21_0_3_line_72 |  | 68 | 70 | 0.00013701 | 0.125 | 0.08 | 261 | 0 | 0.364 | 1 | 1 | cs | TRUE
73 | LV_4082-21_0_3_line_73 |  | 70 | 71 | 0.025429 | 0.125 | 0.08 | 261 | 0 | 0.364 | 1 | 1 | cs | TRUE
74 | LV_4082-21_0_3_line_74 |  | 71 | 72 | 0.014623 | 0.125 | 0.08 | 261 | 0 | 0.364 | 1 | 1 | cs | TRUE
75 | LV_4082-21_0_3_line_75 |  | 73 | 74 | 0.0072029 | 0.125 | 0.08 | 261 | 0 | 0.364 | 1 | 1 | cs | TRUE
76 | LV_4082-21_0_3_line_76 |  | 75 | 76 | 0.1207 | 0.125 | 0.08 | 261 | 0 | 0.364 | 1 | 1 | cs | TRUE
77 | LV_4082-21_0_3_line_77 |  | 75 | 77 | 0.094049 | 0.125 | 0.08 | 261 | 0 | 0.364 | 1 | 1 | cs | TRUE
78 | LV_4082-21_0_3_line_78 |  | 77 | 78 | 0.008357 | 0.125 | 0.08 | 261 | 0 | 0.364 | 1 | 1 | cs | TRUE
79 | LV_4082-21_0_3_line_79 |  | 79 | 80 | 0.00955 | 0.125 | 0.08 | 261 | 0 | 0.364 | 1 | 1 | cs | TRUE

## trafo
| name | std_type | hv_bus | lv_bus | sn_mva | vn_hv_kv | vn_lv_kv | vk_percent | vkr_percent | pfe_kw | i0_percent | shift_degree | tap_side | tap_neutral | tap_min | tap_max | tap_step_percent | tap_step_degree | tap_pos | tap_phase_shifter | parallel | df | in_service
0 | LV_4082-21_0_3_trafo_40 | 0.63 MVA 20/0.4 kV | 81 | 47 | 0.63 | 20 | 0.4 | 6 | 1.206 | 1.65 | 0.2619 | 150 | hv | 0 | -2 | 2 | 2.5 | 0 | 0 | FALSE | 1 | 1 | TRUE

## line_geodata
| x0 | y0 | x1 | y1 | x2 | y2 | x3 | y3 | x4 | y4 | x5 | y5 | x6 | y6 | x7 | y7
0 | 2663598.1907 | 1244515.9804 | 2663584.9967 | 1244520.2086 | 2663577.3358 | 1244523.8577
1 | 2663598.1907 | 1244515.9804 | 2663598.6522 | 1244518.0423 | 2663601.7788 | 1244530.8958
2 | 2663598.1907 | 1244515.9804 | 2663595.7887 | 1244505.314 | 2663592.2284 | 1244495.5469 | 2663586.7684 | 1244486.7601 | 2663591.3976 | 1244485.6423 | 2663596.9005 | 1244484.7896 | 2663597.4285 | 1244482.7605 | 2663600.1302 | 1244480.9882
3 | 2663605.2915 | 1244530.2997 | 2663601.7788 | 1244530.8958
4 | 2663601.7788 | 1244530.8958 | 2663602.4599 | 1244533.6959
5 | 2663600.1302 | 1244480.9882 | 2663602.4821 | 1244480.1128 | 2663605.1658 | 1244479.7225
6 | 2663595.3693 | 1244471.842 | 2663598.9929 | 1244471.4695 | 2663599.5712 | 1244476.0344 | 2663600.1302 | 1244480.9882
7 | 2663605.2915 | 1244530.2997 | 2663609.3593 | 1244529.3871 | 2663617.1276 | 1244525.0811
8 | 2663661.0711 | 1244461.6616 | 2663658.9568 | 1244453.6196
9 | 2663661.0711 | 1244461.6616 | 2663670.056 | 1244457.7532
10 | 2663661.0711 | 1244461.6616 | 2663650.5418 | 1244464.7286 | 2663642.6325 | 1244466.6006
11 | 2663654.3553 | 1244436.1165 | 2663658.9568 | 1244453.6196
12 | 2663693.0529 | 1244445.9073 | 2663692.392 | 1244446.3538 | 2663681.6005 | 1244452.7313 | 2663670.056 | 1244457.7532
13 | 2663642.6325 | 1244466.6006 | 2663639.4697 | 1244454.291
14 | 2663595.3693 | 1244471.842 | 2663598.9929 | 1244471.4695 | 2663625.856 | 1244469.4672 | 2663642.6325 | 1244466.6006
15 | 2663595.3693 | 1244471.842 | 2663594.3891 | 1244454.7604
16 | 2663595.3693 | 1244471.842 | 2663589.0147 | 1244472.4855 | 2663580.2441 | 1244471.5242 | 2663578.1861 | 1244471.8577
17 | 2663589.9133 | 1244423.9173 | 2663592.6618 | 1244438.2121 | 2663593.9431 | 1244446.9874 | 2663594.3891 | 1244454.7604
18 | 2663552.9099 | 1244479.2485 | 2663555.8567 | 1244478.0341 | 2663568.0187 | 1244473.5057 | 2663578.1861 | 1244471.8577
19 | 2663637.33 | 1244445.9629 | 2663639.4697 | 1244454.291
20 | 2663732.7946 | 1244386.2018 | 2663746.1716 | 1244402.2453 | 2663738.955 | 1244408.5611
21 | 2663712.9477 | 1244363.2284 | 2663722.8636 | 1244374.3648 | 2663727.138 | 1244379.5476 | 2663732.7946 | 1244386.2018
22 | 2663732.7946 | 1244386.2018 | 2663718.4541 | 1244397.2331 | 2663716.5333 | 1244395.0712
23 | 2663738.955 | 1244408.5611 | 2663719.0369 | 1244426.693 | 2663715.8084 | 1244429.2791
24 | 2663712.9477 | 1244363.2284 | 2663726.4832 | 1244350.7329
25 | 2663712.9477 | 1244363.2284 | 2663709.5906 | 1244359.8901
26 | 2663693.0529 | 1244445.9073 | 2663705.8196 | 1244437.2806 | 2663715.8084 | 1244429.2791
27 | 2663629.2512 | 1244476.6429 | 2663621.2952 | 1244477.5905 | 2663609.6723 | 1244479.0669 | 2663605.1658 | 1244479.7225
28 | 2663510.9395 | 1244492.8524 | 2663519.2718 | 1244490.2842 | 2663545.1013 | 1244482.4664 | 2663552.9099 | 1244479.2485
29 | 2663510.9395 | 1244492.8524 | 2663507.2618 | 1244476.3906
30 | 2663617.1276 | 1244525.0811 | 2663647.2465 | 1244508.3863
31 | 2663589.9133 | 1244423.9173 | 2663582.8 | 1244424.8417 | 2663551.3365 | 1244429.2394
32 | 2663749.5181 | 1244325.9917 | 2663732.1514 | 1244345.5002 | 2663726.4832 | 1244350.7329
33 | 2663709.5906 | 1244359.8901 | 2663701.0647 | 1244366.8396
34 | 2663709.5906 | 1244359.8901 | 2663687.9151 | 1244338.2871 | 2663678.0105 | 1244331.7207 | 2663677.5136 | 1244331.3904
35 | 2663668.8639 | 1244325.6406 | 2663677.5136 | 1244331.3904
36 | 2663668.8639 | 1244325.6406 | 2663672.4567 | 1244319.6973 | 2663689.0989 | 1244304.7545 | 2663702.3645 | 1244295.4824
37 | 2663668.8639 | 1244325.6406 | 2663663.6053 | 1244317.0894 | 2663663.0323 | 1244316.5726
38 | 2663695.2647 | 1244371.123 | 2663699.9238 | 1244367.7695 | 2663701.0647 | 1244366.8396
39 | 2663702.3645 | 1244295.4824 | 2663721.4666 | 1244282.1308
40 | 2663652.5775 | 1244308.7298 | 2663658.8144 | 1244312.8463 | 2663662.1833 | 1244315.8066 | 2663663.0323 | 1244316.5726
41 | 2663695.2647 | 1244371.123 | 2663689.0714 | 1244375.5807 | 2663681.0344 | 1244380.4554
42 | 2663733.6081 | 1244281.672 | 2663721.4666 | 1244282.1308
43 | 2663636.2955 | 1244297.9834 | 2663652.5775 | 1244308.7298
44 | 2663628.64 | 1244331.113 | 2663635.3789 | 1244325.6593 | 2663627.767 | 1244321.6193 | 2663636.2955 | 1244297.9834
45 | 2663628.64 | 1244331.113 | 2663629.503 | 1244333.7908 | 2663629.5963 | 1244337.7723 | 2663627.4929 | 1244340.3887
46 | 2663636.2955 | 1244297.9834 | 2663636.7679 | 1244290.9177
47 | 2663627.4929 | 1244340.3887 | 2663626.0425 | 1244342.1928
48 | 2663631.0033 | 1244263.7516 | 2663637.9068 | 1244273.8842 | 2663636.7679 | 1244290.9177
49 | 2663612.5543 | 1244348.4525 | 2663607.8141 | 1244350.5398
50 | 2663612.5543 | 1244348.4525 | 2663618.887 | 1244345.6295 | 2663626.0425 | 1244342.1928
51 | 2663594.4608 | 1244356.4196 | 2663607.8141 | 1244350.5398
52 | 2663597.9074 | 1244305.6105 | 2663593.4152 | 1244303.0434
53 | 2663597.9074 | 1244305.6105 | 2663595.4972 | 1244309.7987
54 | 2663572.1899 | 1244290.9138 | 2663593.4152 | 1244303.0434
55 | 2663595.4972 | 1244309.7987 | 2663595.1074 | 1244322.1919 | 2663592.2963 | 1244325.7087 | 2663592.3506 | 1244335.8074
56 | 2663595.4972 | 1244309.7987 | 2663586.8507 | 1244304.8857
57 | 2663592.4376 | 1244351.9949 | 2663592.3506 | 1244335.8074
58 | 2663674.5157 | 1244384.3659 | 2663675.4179 | 1244383.8621 | 2663681.0344 | 1244380.4554
59 | 2663733.6081 | 1244281.672 | 2663750.3732 | 1244293.4393
60 | 2663623.3693 | 1244252.547 | 2663631.0033 | 1244263.7516
61 | 2663594.4608 | 1244356.4196 | 2663592.4376 | 1244351.9949
62 | 2663572.17 | 1244366.0986 | 2663580.4918 | 1244362.4185 | 2663594.4608 | 1244356.4196
63 | 2663572.1899 | 1244290.9138 | 2663582.137 | 1244273.097 | 2663582.7674 | 1244272.0577
64 | 2663674.5157 | 1244384.3659 | 2663661.3636 | 1244391.7103
65 | 2663525.2759 | 1244412.741 | 2663522.5829 | 1244398.2883
66 | 2663518.8757 | 1244378.392 | 2663522.5829 | 1244398.2883
67 | 2663518.8757 | 1244378.392 | 2663534.3199 | 1244375.055 | 2663532.7637 | 1244370.0682
68 | 2663532.7637 | 1244370.0682 | 2663534.3199 | 1244375.055 | 2663572.17 | 1244366.0986
69 | 2663532.7637 | 1244370.0682 | 2663532.077 | 1244367.8594 | 2663531.7075 | 1244342.8572
70 | 2663572.17 | 1244366.0986 | 2663573.2833 | 1244370.1021 | 2663575.145 | 1244385.7026
71 | 2663531.7075 | 1244342.8572 | 2663531.2066 | 1244308.9678
72 | 2663575.145 | 1244385.7026 | 2663575.1613 | 1244385.8386
73 | 2663579.7688 | 1244410.8218 | 2663576.1332 | 1244393.9824 | 2663575.1613 | 1244385.8386
74 | 2663594.0347 | 1244407.4279 | 2663579.7688 | 1244410.8218
75 | 2663655.0749 | 1244395.2221 | 2663661.3636 | 1244391.7103
76 | 2663602.3797 | 1244160.5811 | 2663592.9311 | 1244198.1389 | 2663585.3271 | 1244233.5262 | 2663593.5303 | 1244238.8066 | 2663592.5841 | 1244255.8749 | 2663582.7674 | 1244272.0577
77 | 2663602.3797 | 1244160.5811 | 2663556.5838 | 1244131.6261 | 2663537.6507 | 1244155.8289 | 2663534.4438 | 1244164.545
78 | 2663534.4438 | 1244164.545 | 2663542.665 | 1244166.0452
79 | 2663617.9827 | 1244244.6505 | 2663623.3693 | 1244252.547

## bus_geodata
| x | y | coords
0 | 2663577.3358 | 1244523.8577
1 | 2663598.1907 | 1244515.9804
2 | 2663601.7788 | 1244530.8958
3 | 2663600.1302 | 1244480.9882
4 | 2663605.2915 | 1244530.2997
5 | 2663602.4599 | 1244533.6959
6 | 2663661.0711 | 1244461.6616
7 | 2663658.9568 | 1244453.6196
8 | 2663670.056 | 1244457.7532
9 | 2663642.6325 | 1244466.6006
10 | 2663595.3693 | 1244471.842
11 | 2663594.3891 | 1244454.7604
12 | 2663578.1862 | 1244471.8577
13 | 2663639.4697 | 1244454.291
14 | 2663732.7946 | 1244386.2018
15 | 2663738.955 | 1244408.5611
16 | 2663712.9477 | 1244363.2284
17 | 2663716.5333 | 1244395.0712
18 | 2663715.8084 | 1244429.2791
19 | 2663605.1658 | 1244479.7225
20 | 2663510.9395 | 1244492.8524
21 | 2663552.9099 | 1244479.2485
22 | 2663507.2618 | 1244476.3906
23 | 2663617.1276 | 1244525.0811
24 | 2663654.3553 | 1244436.1165
25 | 2663693.0529 | 1244445.9073
26 | 2663589.9133 | 1244423.9173
27 | 2663637.33 | 1244445.9629
28 | 2663629.2512 | 1244476.6429
29 | 2663726.4832 | 1244350.7329
30 | 2663709.5906 | 1244359.8901
31 | 2663647.2465 | 1244508.3863
32 | 2663551.3365 | 1244429.2394
33 | 2663677.5136 | 1244331.3904
34 | 2663668.8639 | 1244325.6406
35 | 2663701.0647 | 1244366.8396
36 | 2663702.3645 | 1244295.4824
37 | 2663663.0323 | 1244316.5726
38 | 2663695.2647 | 1244371.123
39 | 2663721.4666 | 1244282.1308
40 | 2663652.5775 | 1244308.7298
41 | 2663628.64 | 1244331.113
42 | 2663636.2955 | 1244297.9834
43 | 2663627.4929 | 1244340.3887
44 | 2663636.7679 | 1244290.9177
45 | 2663612.5543 | 1244348.4525
46 | 2663607.8141 | 1244350.5398
47 | 2663626.0425 | 1244342.1928
48 | 2663597.9074 | 1244305.6105
49 | 2663593.4152 | 1244303.0434
50 | 2663595.4972 | 1244309.7987
51 | 2663592.3506 | 1244335.8074
52 | 2663586.8507 | 1244304.8857
53 | 2663681.0344 | 1244380.4554
54 | 2663749.5181 | 1244325.9917
55 | 2663733.6081 | 1244281.672
56 | 2663631.0033 | 1244263.7516
57 | 2663594.4608 | 1244356.4196
58 | 2663572.1899 | 1244290.9138
59 | 2663592.4376 | 1244351.9949
60 | 2663674.5157 | 1244384.3659
61 | 2663750.3732 | 1244293.4393
62 | 2663525.2759 | 1244412.741
63 | 2663522.5829 | 1244398.2883
64 | 2663518.8757 | 1244378.392
65 | 2663532.7637 | 1244370.0682
66 | 2663572.17 | 1244366.0986
67 | 2663531.7075 | 1244342.8572
68 | 2663575.145 | 1244385.7026
69 | 2663531.2066 | 1244308.9678
70 | 2663575.1613 | 1244385.8386
71 | 2663579.7688 | 1244410.8218
72 | 2663594.0347 | 1244407.4279
73 | 2663661.3636 | 1244391.7103
74 | 2663655.0749 | 1244395.2221
75 | 2663602.3797 | 1244160.5811
76 | 2663582.7674 | 1244272.0577
77 | 2663534.4438 | 1244164.545
78 | 2663542.665 | 1244166.0452
79 | 2663623.3693 | 1244252.547
80 | 2663617.9827 | 1244244.6505
81 | 2663628.64 | 1244331.113

## line_std_types
| c_nf_per_km | r_ohm_per_km | x_ohm_per_km | max_i_ka | type | q_mm2 | alpha | voltage_rating
NAYY 4x50 SE | 210 | 0.642 | 0.083 | 0.142 | cs | 50 | 0.00403 | LV
NAYY 4x120 SE | 264 | 0.225 | 0.08 | 0.242 | cs | 120 | 0.00403 | LV
NAYY 4x150 SE | 261 | 0.208 | 0.08 | 0.27 | cs | 150 | 0.00403 | LV
NA2XS2Y 1x95 RM/25 12/20 kV | 216 | 0.313 | 0.132 | 0.252 | cs | 95 | 0.00403 | MV
NA2XS2Y 1x185 RM/25 12/20 kV | 273 | 0.161 | 0.117 | 0.362 | cs | 185 | 0.00403 | MV
NA2XS2Y 1x240 RM/25 12/20 kV | 304 | 0.122 | 0.112 | 0.421 | cs | 240 | 0.00403 | MV
NA2XS2Y 1x95 RM/25 6/10 kV | 315 | 0.313 | 0.123 | 0.249 | cs | 95 | 0.00403 | MV
NA2XS2Y 1x185 RM/25 6/10 kV | 406 | 0.161 | 0.11 | 0.358 | cs | 185 | 0.00403 | MV
NA2XS2Y 1x240 RM/25 6/10 kV | 456 | 0.122 | 0.105 | 0.416 | cs | 240 | 0.00403 | MV
NA2XS2Y 1x150 RM/25 12/20 kV | 250 | 0.206 | 0.116 | 0.319 | cs | 150 | 0.00403 | MV
NA2XS2Y 1x120 RM/25 12/20 kV | 230 | 0.253 | 0.119 | 0.283 | cs | 120 | 0.00403 | MV
NA2XS2Y 1x70 RM/25 12/20 kV | 190 | 0.443 | 0.132 | 0.22 | cs | 70 | 0.00403 | MV
NA2XS2Y 1x150 RM/25 6/10 kV | 360 | 0.206 | 0.11 | 0.315 | cs | 150 | 0.00403 | MV
NA2XS2Y 1x120 RM/25 6/10 kV | 340 | 0.253 | 0.113 | 0.28 | cs | 120 | 0.00403 | MV
NA2XS2Y 1x70 RM/25 6/10 kV | 280 | 0.443 | 0.123 | 0.217 | cs | 70 | 0.00403 | MV
N2XS(FL)2Y 1x120 RM/35 64/110 kV | 112 | 0.153 | 0.166 | 0.366 | cs | 120 | 0.00393 | HV
N2XS(FL)2Y 1x185 RM/35 64/110 kV | 125 | 0.099 | 0.156 | 0.457 | cs | 185 | 0.00393 | HV
N2XS(FL)2Y 1x240 RM/35 64/110 kV | 135 | 0.075 | 0.149 | 0.526 | cs | 240 | 0.00393 | HV
N2XS(FL)2Y 1x300 RM/35 64/110 kV | 144 | 0.06 | 0.144 | 0.588 | cs | 300 | 0.00393 | HV
15-AL1/3-ST1A 0.4 | 11 | 1.8769 | 0.35 | 0.105 | ol | 16 | 0.00403 | LV
24-AL1/4-ST1A 0.4 | 11.25 | 1.2012 | 0.335 | 0.14 | ol | 24 | 0.00403 | LV
48-AL1/8-ST1A 0.4 | 12.2 | 0.5939 | 0.3 | 0.21 | ol | 48 | 0.00403 | LV
94-AL1/15-ST1A 0.4 | 13.2 | 0.306 | 0.29 | 0.35 | ol | 94 | 0.00403 | LV
34-AL1/6-ST1A 10.0 | 9.7 | 0.8342 | 0.36 | 0.17 | ol | 34 | 0.00403 | MV
48-AL1/8-ST1A 10.0 | 10.1 | 0.5939 | 0.35 | 0.21 | ol | 48 | 0.00403 | MV
70-AL1/11-ST1A 10.0 | 10.4 | 0.4132 | 0.339 | 0.29 | ol | 70 | 0.00403 | MV
94-AL1/15-ST1A 10.0 | 10.75 | 0.306 | 0.33 | 0.35 | ol | 94 | 0.00403 | MV
122-AL1/20-ST1A 10.0 | 11.1 | 0.2376 | 0.323 | 0.41 | ol | 122 | 0.00403 | MV
149-AL1/24-ST1A 10.0 | 11.25 | 0.194 | 0.315 | 0.47 | ol | 149 | 0.00403 | MV
34-AL1/6-ST1A 20.0 | 9.15 | 0.8342 | 0.382 | 0.17 | ol | 34 | 0.00403 | MV
48-AL1/8-ST1A 20.0 | 9.5 | 0.5939 | 0.372 | 0.21 | ol | 48 | 0.00403 | MV
70-AL1/11-ST1A 20.0 | 9.7 | 0.4132 | 0.36 | 0.29 | ol | 70 | 0.00403 | MV
94-AL1/15-ST1A 20.0 | 10 | 0.306 | 0.35 | 0.35 | ol | 94 | 0.00403 | MV
122-AL1/20-ST1A 20.0 | 10.3 | 0.2376 | 0.344 | 0.41 | ol | 122 | 0.00403 | MV
149-AL1/24-ST1A 20.0 | 10.5 | 0.194 | 0.337 | 0.47 | ol | 149 | 0.00403 | MV
184-AL1/30-ST1A 20.0 | 10.75 | 0.1571 | 0.33 | 0.535 | ol | 184 | 0.00403 | MV
243-AL1/39-ST1A 20.0 | 11 | 0.1188 | 0.32 | 0.645 | ol | 243 | 0.00403 | MV
48-AL1/8-ST1A 110.0 | 8 | 0.5939 | 0.46 | 0.21 | ol | 48 | 0.00403 | HV
70-AL1/11-ST1A 110.0 | 8.4 | 0.4132 | 0.45 | 0.29 | ol | 70 | 0.00403 | HV
94-AL1/15-ST1A 110.0 | 8.65 | 0.306 | 0.44 | 0.35 | ol | 94 | 0.00403 | HV
122-AL1/20-ST1A 110.0 | 8.5 | 0.2376 | 0.43 | 0.41 | ol | 122 | 0.00403 | HV
149-AL1/24-ST1A 110.0 | 8.75 | 0.194 | 0.41 | 0.47 | ol | 149 | 0.00403 | HV
184-AL1/30-ST1A 110.0 | 8.8 | 0.1571 | 0.4 | 0.535 | ol | 184 | 0.00403 | HV
243-AL1/39-ST1A 110.0 | 9 | 0.1188 | 0.39 | 0.645 | ol | 243 | 0.00403 | HV
305-AL1/39-ST1A 110.0 | 9.2 | 0.0949 | 0.38 | 0.74 | ol | 305 | 0.00403 | HV
490-AL1/64-ST1A 110.0 | 9.75 | 0.059 | 0.37 | 0.96 | ol | 490 | 0.00403 | HV
679-AL1/86-ST1A 110.0 | 9.95 | 0.042 | 0.36 | 1.15 | ol | 679 | 0.00403 | HV
490-AL1/64-ST1A 220.0 | 10 | 0.059 | 0.285 | 0.96 | ol | 490 | 0.00403 | HV
679-AL1/86-ST1A 220.0 | 11.7 | 0.042 | 0.275 | 1.15 | ol | 679 | 0.00403 | HV
490-AL1/64-ST1A 380.0 | 11 | 0.059 | 0.253 | 0.96 | ol | 490 | 0.00403 | HV
679-AL1/86-ST1A 380.0 | 14.6 | 0.042 | 0.25 | 1.15 | ol | 679 | 0.00403 | HV

## trafo_std_types
| i0_percent | pfe_kw | vkr_percent | sn_mva | vn_lv_kv | vn_hv_kv | vk_percent | shift_degree | vector_group | tap_side | tap_neutral | tap_min | tap_max | tap_step_degree | tap_step_percent | tap_phase_shifter
160 MVA 380/110 kV | 0.06 | 60 | 0.25 | 160 | 110 | 380 | 12.2 | 0 | Yy0 | hv | 0 | -9 | 9 | 0 | 1.5 | FALSE
100 MVA 220/110 kV | 0.06 | 55 | 0.26 | 100 | 110 | 220 | 12 | 0 | Yy0 | hv | 0 | -9 | 9 | 0 | 1.5 | FALSE
63 MVA 110/20 kV | 0.04 | 22 | 0.32 | 63 | 20 | 110 | 18 | 150 | YNd5 | hv | 0 | -9 | 9 | 0 | 1.5 | FALSE
40 MVA 110/20 kV | 0.05 | 18 | 0.34 | 40 | 20 | 110 | 16.2 | 150 | YNd5 | hv | 0 | -9 | 9 | 0 | 1.5 | FALSE
25 MVA 110/20 kV | 0.07 | 14 | 0.41 | 25 | 20 | 110 | 12 | 150 | YNd5 | hv | 0 | -9 | 9 | 0 | 1.5 | FALSE
63 MVA 110/10 kV | 0.04 | 22 | 0.32 | 63 | 10 | 110 | 18 | 150 | YNd5 | hv | 0 | -9 | 9 | 0 | 1.5 | FALSE
40 MVA 110/10 kV | 0.05 | 18 | 0.34 | 40 | 10 | 110 | 16.2 | 150 | YNd5 | hv | 0 | -9 | 9 | 0 | 1.5 | FALSE
25 MVA 110/10 kV | 0.07 | 14 | 0.41 | 25 | 10 | 110 | 12 | 150 | YNd5 | hv | 0 | -9 | 9 | 0 | 1.5 | FALSE
0.25 MVA 20/0.4 kV | 0.32 | 0.8 | 1.44 | 0.25 | 0.4 | 20 | 6 | 150 | Yzn5 | hv | 0 | -2 | 2 | 0 | 2.5 | FALSE
0.4 MVA 20/0.4 kV | 0.3375 | 1.35 | 1.425 | 0.4 | 0.4 | 20 | 6 | 150 | Dyn5 | hv | 0 | -2 | 2 | 0 | 2.5 | FALSE
0.63 MVA 20/0.4 kV | 0.2619 | 1.65 | 1.206 | 0.63 | 0.4 | 20 | 6 | 150 | Dyn5 | hv | 0 | -2 | 2 | 0 | 2.5 | FALSE
0.25 MVA 10/0.4 kV | 0.24 | 0.6 | 1.2 | 0.25 | 0.4 | 10 | 4 | 150 | Dyn5 | hv | 0 | -2 | 2 | 0 | 2.5 | FALSE
0.4 MVA 10/0.4 kV | 0.2375 | 0.95 | 1.325 | 0.4 | 0.4 | 10 | 4 | 150 | Dyn5 | hv | 0 | -2 | 2 | 0 | 2.5 | FALSE
0.63 MVA 10/0.4 kV | 0.1873 | 1.18 | 1.0794 | 0.63 | 0.4 | 10 | 4 | 150 | Dyn5 | hv | 0 | -2 | 2 | 0 | 2.5 | FALSE

## trafo3w_std_types
| sn_hv_mva | sn_mv_mva | sn_lv_mva | vn_hv_kv | vn_mv_kv | vn_lv_kv | vk_hv_percent | vk_mv_percent | vk_lv_percent | vkr_hv_percent | vkr_mv_percent | vkr_lv_percent | pfe_kw | i0_percent | shift_mv_degree | shift_lv_degree | vector_group | tap_side | tap_neutral | tap_min | tap_max | tap_step_percent
63/25/38 MVA 110/20/10 kV | 63 | 25 | 38 | 110 | 20 | 10 | 10.4 | 10.4 | 10.4 | 0.28 | 0.32 | 0.35 | 35 | 0.89 | 0 | 0 | YN0yn0yn0 | hv | 0 | -10 | 10 | 1.2
63/25/38 MVA 110/10/10 kV | 63 | 25 | 38 | 110 | 10 | 10 | 10.4 | 10.4 | 10.4 | 0.28 | 0.32 | 0.35 | 35 | 0.89 | 0 | 0 | YN0yn0yn0 | hv | 0 | -10 | 10 | 1.2

## fuse_std_types
| fuse_type | i_rated_a | t_avg | t_min | t_total | x_avg | x_min | x_total
HV 100A | HV 100A | 100 | 0 | [10.0, 3.64, 0.854, 0.281, 0.1, 0.0531, 0.022, 0.01] | [10.0, 4.267, 1.21, 0.403, 0.1, 0.058, 0.022, 0.01] | 0 | [300.0, 350.0, 450.0, 550.0, 700.0, 850.0, 1200.0, 1752.0] | [600.0, 700.0, 900.0, 1150.0, 1665.0, 2000.0, 3000.0, 4313.0]
HV 10A | HV 10A | 10 | 0 | [10.0, 1675.0, 0.344, 0.156, 0.1, 0.0417, 0.0171, 0.01] | [10.0, 1.3, 0.3, 0.155, 0.1, 0.0555, 0.023, 0.01] | 0 | [30.0, 32.0, 35.0, 37.0, 39.0, 50.0, 70.0, 88.0] | [60.0, 70.0, 80.0, 87.0, 94.0, 110.0, 150.0, 216.0]
HV 125A | HV 125A | 125 | 0 | [10.0, 1.82, 0.344, 0.1, 0.0467, 0.0269, 0.01] | [10.0, 2.478, 0.426, 0.1, 0.0427, 0.0211, 0.01] | 0 | [375.0, 500.0, 700.0, 925.0, 1200.0, 1500.0, 2341.0] | [750.0, 1000.0, 1500.0, 2200.0, 3000.0, 4000.0, 5765.0]
HV 160A | HV 160A | 160 | 0 | [10.0, 4.15, 1.03, 0.198, 0.1, 0.051, 0.0172, 0.01] | [10.0, 2.3, 0.734, 0.274, 0.1, 0.046, 0.0177, 0.01] | 0 | [480.0, 550.0, 700.0, 1000.0, 1260.0, 1600.0, 2500.0, 3227.0] | [960.0, 1300.0, 1700.0, 2200.0, 2996.0, 4000.0, 6000.0, 7946.0]
HV 16A | HV 16A | 16 | 0 | [10.0, 0.352, 0.164, 0.1, 0.0649, 0.0342, 0.01] | [10.0, 2.34, 0.722, 0.181, 0.1, 0.055, 0.0296, 0.01] | 0 | [48.0, 60.0, 65.0, 71.0, 80.0, 100.0, 162.0] | [96.0, 110.0, 125.0, 150.0, 168.0, 200.0, 250.0, 398.0]
HV 200A | HV 200A | 200 | 0 | [10.0, 4.267, 1.21, 0.403, 0.1, 0.058, 0.022, 0.01] | [10.0, 3.73, 1.654, 0.328, 0.1, 0.0531, 0.019, 0.01] | 0 | [600.0, 700.0, 900.0, 1150.0, 1665.0, 2000.0, 3000.0, 4313.0] | [1200.0, 1500.0, 1800.0, 2700.0, 3960.0, 5000.0, 7500.0, 10620.0]
HV 20A | HV 20A | 20 | 0 | [10.0, 1.3, 0.3, 0.155, 0.1, 0.0555, 0.023, 0.01] | [10.0, 1.3, 0.161, 0.1, 0.0611, 0.0399, 0.0141, 0.01] | 0 | [60.0, 70.0, 80.0, 87.0, 94.0, 110.0, 150.0, 216.0] | [120.0, 150.0, 200.0, 223.0, 260.0, 300.0, 450.0, 532.0]
HV 25A | HV 25A | 25 | 0 | [10.0, 2.512, 0.833, 0.299, 0.1, 0.0372, 0.0223, 0.01] | [10.0, 3.125, 0.597, 0.198, 0.1, 0.0378, 0.022, 0.01] | 0 | [75.0, 82.0, 90.0, 100.0, 124.0, 170.0, 200.0, 289.0] | [150.0, 170.0, 210.0, 250.0, 294.0, 400.0, 500.0, 711.0]
HV 31.5A | HV 31.5A | 31.5 | 0 | [10.0, 2.34, 0.722, 0.181, 0.1, 0.055, 0.0296, 0.01] | [10.0, 2.84, 0.368, 0.164, 0.1, 0.0621, 0.0378, 0.0195, 0.01] | 0 | [95.0, 110.0, 125.0, 150.0, 165.0, 200.0, 250.0, 390.0] | [189.0, 220.0, 300.0, 350.0, 393.0, 450.0, 530.0, 700.0, 960.0]
HV 40A | HV 40A | 40 | 0 | [10.0, 1.3, 0.161, 0.1, 0.0611, 0.0399, 0.0141, 0.01] | [10.0, 2.05, 0.369, 0.198, 0.1, 0.051, 0.0298, 0.01] | 0 | [120.0, 150.0, 200.0, 223.0, 260.0, 300.0, 450.0, 532.0] | [240.0, 300.0, 400.0, 450.0, 530.0, 650.0, 800.0, 1311.0]
HV 50A | HV 50A | 50 | 0 | [10.0, 3.215, 0.597, 0.198, 0.1, 0.0378, 0.022, 0.01] | [10.0, 3.64, 0.854, 0.281, 0.1, 0.0531, 0.022, 0.01] | 0 | [150.0, 170.0, 210.0, 250.0, 294.0, 400.0, 500.0, 711.0] | [300.0, 350.0, 450.0, 550.0, 700.0, 850.0, 1200.0, 1752.0]
HV 6.3A | HV 6.3A | 6.3 | 0 | [10.0, 1.39, 0.344, 0.168, 0.1, 0.056, 0.0263, 0.01] | [10.0, 1.711, 0.516, 0.198, 0.1, 0.0634, 0.0303, 0.01] | 0 | [19.0, 19.5, 20.4, 20.8, 22.0, 25.0, 32.0, 48.0] | [38.0, 40.0, 43.0, 48.0, 53.0, 60.0, 75.0, 118.0]
HV 63A | HV 63A | 63 | 0 | [10.0, 2.84, 0.368, 0.164, 0.1, 0.0621, 0.0378, 0.0195, 0.01] | [10.0, 1.82, 0.344, 0.1, 0.0467, 0.0269, 0.01] | 0 | [189.0, 220.0, 300.0, 350.0, 393.0, 450.0, 530.0, 700.0, 961.0] | [378.0, 500.0, 700.0, 934.0, 1200.0, 1500.0, 2366.0]
HV 80A | HV 80A | 80 | 0 | [10.0, 2.05, 0.369, 0.198, 0.1, 0.051, 0.0298, 0.01] | [10.0, 4.15, 1.03, 0.198, 0.1, 0.051, 0.0172, 0.01] | 0 | [240.0, 300.0, 400.0, 450.0, 530.0, 650.0, 800.0, 1311.0] | [480.0, 550.0, 700.0, 1000.0, 1260.0, 1600.0, 2500.0, 3227.0]
Siemens NH-1-100 | Siemens NH-1-100 | 100 | [5400.0, 2000.0, 400.0, 20.0, 1.0, 0.2, 0.012, 0.004] | 0 | 0 | [150.0, 190.0, 250.0, 430.0, 900.0, 1250.0, 2700.0, 3600.0] | 0 | 0
Siemens NH-1-125 | Siemens NH-1-125 | 125 | [4800.0, 120.0, 7.0, 0.1, 0.004] | 0 | 0 | [180.0, 400.0, 740.0, 2000.0, 4250.0] | 0 | 0
Siemens NH-1-16 | Siemens NH-1-16 | 16 | [4000.0, 400.0, 2.0, 0.1, 0.04, 0.01] | 0 | 0 | [26.0, 35.0, 75.0, 150.0, 200.0, 300.0] | 0 | 0
Siemens NH-1-160 | Siemens NH-1-160 | 160 | [4800.0, 120.0, 7.0, 0.1, 0.004] | 0 | 0 | [210.0, 500.0, 900.0, 2300.0, 5000.0] | 0 | 0
Siemens NH-1-25 | Siemens NH-1-25 | 25 | [4000.0, 1000.0, 10.0, 0.2, 0.02, 0.01] | 0 | 0 | [40.0, 50.0, 100.0, 210.0, 400.0, 500.0] | 0 | 0
Siemens NH-1-50 | Siemens NH-1-50 | 50 | [4000.0, 40.0, 4.0, 1.0, 0.02, 0.01] | 0 | 0 | [86.0, 200.0, 300.0, 400.0, 1000.0, 1280.0] | 0 | 0
Siemens NH-1-63 | Siemens NH-1-63 | 63 | [4000.0, 100.0, 10.0, 2.0, 0.04, 0.01] | 0 | 0 | [100.0, 200.0, 300.0, 400.0, 1000.0, 1500.0] | 0 | 0
Siemens NH-1-80 | Siemens NH-1-80 | 80 | [4800.0, 120.0, 7.0, 0.1, 0.01] | 0 | 0 | [150.58, 250.0, 450.0, 1150.0, 2470.0] | 0 | 0
Siemens NH-2-1000 | Siemens NH-2-1000 | 1000 | [4800.0, 120.0, 7.0, 0.1, 0.004] | 0 | 0 | [1900.0, 3500.0, 8400.0, 24000.0, 52000.0] | 0 | 0
Siemens NH-2-200 | Siemens NH-2-200 | 200 | [4800.0, 120.0, 7.0, 0.1, 0.004] | 0 | 0 | [280.0, 650.0, 1200.0, 3000.0, 7000.0] | 0 | 0
Siemens NH-2-224 | Siemens NH-2-224 | 224 | [4800.0, 120.0, 7.0, 0.2, 0.04, 0.004] | 0 | 0 | [400.0, 750.0, 1453.0, 3025.0, 4315.0, 7600.0] | 0 | 0
Siemens NH-2-250 | Siemens NH-2-250 | 250 | [4800.0, 120.0, 7.0, 0.1, 0.004] | 0 | 0 | [450.0, 800.0, 1650.0, 4000.0, 8500.0] | 0 | 0
Siemens NH-2-315 | Siemens NH-2-315 | 315 | [4800.0, 120.0, 7.0, 0.1, 0.004] | 0 | 0 | [550.0, 920.0, 1900.0, 5000.0, 11000.0] | 0 | 0
Siemens NH-2-355 | Siemens NH-2-355 | 355 | [4800.0, 120.0, 6.0, 0.1, 0.004] | 0 | 0 | [650.0, 1116.27, 2350.0, 5840.0, 12790.0] | 0 | 0
Siemens NH-2-400 | Siemens NH-2-400 | 400 | [4800.0, 120.0, 7.0, 0.1, 0.004] | 0 | 0 | [720.0, 1350.0, 2800.0, 6500.0, 15000.0] | 0 | 0
Siemens NH-2-425 | Siemens NH-2-425 | 425 | [4800.0, 120.0, 7.0, 0.1, 0.004] | 0 | 0 | [850.0, 1500.0, 3050.0, 7500.0, 16500.0] | 0 | 0
Siemens NH-2-630 | Siemens NH-2-630 | 630 | [4800.0, 120.0, 7.0, 0.1, 0.004] | 0 | 0 | [1200.0, 2000.0, 4800.0, 12000.0, 26000.0] | 0 | 0

## dtypes
| element | column | dtype
0 | bus | name | object
1 | bus | vn_kv | float64
2 | bus | type | object
3 | bus | zone | object
4 | bus | in_service | bool
5 | load | name | object
6 | load | bus | uint32
7 | load | p_mw | float64
8 | load | q_mvar | float64
9 | load | const_z_percent | float64
10 | load | const_i_percent | float64
11 | load | sn_mva | float64
12 | load | scaling | float64
13 | load | in_service | bool
14 | load | type | object
15 | ext_grid | name | object
16 | ext_grid | bus | uint32
17 | ext_grid | vm_pu | float64
18 | ext_grid | va_degree | float64
19 | ext_grid | slack_weight | float64
20 | ext_grid | in_service | bool
21 | line | name | object
22 | line | std_type | object
23 | line | from_bus | uint32
24 | line | to_bus | uint32
25 | line | length_km | float64
26 | line | r_ohm_per_km | float64
27 | line | x_ohm_per_km | float64
28 | line | c_nf_per_km | float64
29 | line | g_us_per_km | float64
30 | line | max_i_ka | float64
31 | line | df | float64
32 | line | parallel | uint32
33 | line | type | object
34 | line | in_service | bool
35 | trafo | name | object
36 | trafo | std_type | object
37 | trafo | hv_bus | uint32
38 | trafo | lv_bus | uint32
39 | trafo | sn_mva | float64
40 | trafo | vn_hv_kv | float64
41 | trafo | vn_lv_kv | float64
42 | trafo | vk_percent | float64
43 | trafo | vkr_percent | float64
44 | trafo | pfe_kw | float64
45 | trafo | i0_percent | float64
46 | trafo | shift_degree | float64
47 | trafo | tap_side | object
48 | trafo | tap_neutral | int32
49 | trafo | tap_min | int32
50 | trafo | tap_max | int32
51 | trafo | tap_step_percent | float64
52 | trafo | tap_step_degree | float64
53 | trafo | tap_pos | int32
54 | trafo | tap_phase_shifter | bool
55 | trafo | parallel | uint32
56 | trafo | df | float64
57 | trafo | in_service | bool
58 | line_geodata | coords | object
59 | bus_geodata | x | float64
60 | bus_geodata | y | float64
61 | bus_geodata | coords | object

## parameters
| version | format_version | converged | OPF_converged | name | f_hz | sn_mva
0 | 2.14.6 | 2.14.0 | FALSE | FALSE |  | 50 | 1