## bus
| name | vn_kv | type | zone | in_service
0 | bus_LV_4082-29_0_5_node_0 | 0.4 | n |  | TRUE
1 | bus_LV_4082-29_0_5_node_1 | 0.4 | n |  | TRUE
2 | bus_LV_4082-29_0_5_node_2 | 0.4 | n |  | TRUE
3 | bus_LV_4082-29_0_5_node_4 | 0.4 | n |  | TRUE
4 | bus_LV_4082-29_0_5_node_5 | 0.4 | n |  | TRUE
5 | bus_LV_4082-29_0_5_node_6 | 0.4 | n |  | TRUE
6 | bus_LV_4082-29_0_5_node_3 | 0.4 | n |  | TRUE
7 | bus_LV_4082-29_0_5_node_100 | 0.4 | n |  | TRUE
8 | bus_LV_4082-29_0_5_node_106 | 0.4 | n |  | TRUE
9 | bus_LV_4082-29_0_5_node_77 | 0.4 | n |  | TRUE
10 | bus_LV_4082-29_0_5_node_7 | 0.4 | n |  | TRUE
11 | bus_LV_4082-29_0_5_node_101 | 0.4 | n |  | TRUE
12 | bus_LV_4082-29_0_5_node_99 | 0.4 | n |  | TRUE
13 | bus_LV_4082-29_0_5_node_107 | 0.4 | n |  | TRUE
14 | bus_LV_4082-29_0_5_node_57 | 0.4 | n |  | TRUE
15 | bus_LV_4082-29_0_5_node_76 | 0.4 | n |  | TRUE
16 | bus_LV_4082-29_0_5_node_18 | 0.4 | n |  | TRUE
17 | bus_LV_4082-29_0_5_node_21 | 0.4 | n |  | TRUE
18 | bus_LV_4082-29_0_5_node_102 | 0.4 | n |  | TRUE
19 | bus_LV_4082-29_0_5_node_13 | 0.4 | n |  | TRUE
20 | bus_LV_4082-29_0_5_node_16 | 0.4 | n |  | TRUE
21 | bus_LV_4082-29_0_5_node_58 | 0.4 | n |  | TRUE
22 | bus_LV_4082-29_0_5_node_9 | 0.4 | n |  | TRUE
23 | bus_LV_4082-29_0_5_node_28 | 0.4 | n |  | TRUE
24 | bus_LV_4082-29_0_5_node_45 | 0.4 | n |  | TRUE
25 | bus_LV_4082-29_0_5_node_8 | 0.4 | n |  | TRUE
26 | bus_LV_4082-29_0_5_node_46 | 0.4 | n |  | TRUE
27 | bus_LV_4082-29_0_5_node_47 | 0.4 | n |  | TRUE
28 | bus_LV_4082-29_0_5_node_17 | 0.4 | n |  | TRUE
29 | bus_LV_4082-29_0_5_node_36 | 0.4 | n |  | TRUE
30 | bus_LV_4082-29_0_5_node_34 | 0.4 | n |  | TRUE
31 | bus_LV_4082-29_0_5_node_22 | 0.4 | n |  | TRUE
32 | bus_LV_4082-29_0_5_node_224 | 0.4 | n |  | TRUE
33 | bus_LV_4082-29_0_5_node_221 | 0.4 | n |  | TRUE
34 | bus_LV_4082-29_0_5_node_20 | 0.4 | n |  | TRUE
35 | bus_LV_4082-29_0_5_node_192 | 0.4 | n |  | TRUE
36 | bus_LV_4082-29_0_5_node_179 | 0.4 | n |  | TRUE
37 | bus_LV_4082-29_0_5_node_189 | 0.4 | n |  | TRUE
38 | bus_LV_4082-29_0_5_node_108 | 0.4 | n |  | TRUE
39 | bus_LV_4082-29_0_5_node_59 | 0.4 | n |  | TRUE
40 | bus_LV_4082-29_0_5_node_38 | 0.4 | n |  | TRUE
41 | bus_LV_4082-29_0_5_node_63 | 0.4 | n |  | TRUE
42 | bus_LV_4082-29_0_5_node_65 | 0.4 | n |  | TRUE
43 | bus_LV_4082-29_0_5_node_62 | 0.4 | n |  | TRUE
44 | bus_LV_4082-29_0_5_node_71 | 0.4 | n |  | TRUE
45 | bus_LV_4082-29_0_5_node_64 | 0.4 | n |  | TRUE
46 | bus_LV_4082-29_0_5_node_75 | 0.4 | n |  | TRUE
47 | bus_LV_4082-29_0_5_node_72 | 0.4 | n |  | TRUE
48 | bus_LV_4082-29_0_5_node_50 | 0.4 | n |  | TRUE
49 | bus_LV_4082-29_0_5_node_31 | 0.4 | n |  | TRUE
50 | bus_LV_4082-29_0_5_node_33 | 0.4 | n |  | TRUE
51 | bus_LV_4082-29_0_5_node_29 | 0.4 | n |  | TRUE
52 | bus_LV_4082-29_0_5_node_35 | 0.4 | n |  | TRUE
53 | bus_LV_4082-29_0_5_node_178 | 0.4 | n |  | TRUE
54 | bus_LV_4082-29_0_5_node_190 | 0.4 | n |  | TRUE
55 | bus_LV_4082-29_0_5_node_208 | 0.4 | n |  | TRUE
56 | bus_LV_4082-29_0_5_node_222 | 0.4 | n |  | TRUE
57 | bus_LV_4082-29_0_5_node_23 | 0.4 | n |  | TRUE
58 | bus_LV_4082-29_0_5_node_24 | 0.4 | n |  | TRUE
59 | bus_LV_4082-29_0_5_node_25 | 0.4 | n |  | TRUE
60 | bus_LV_4082-29_0_5_node_27 | 0.4 | n |  | TRUE
61 | bus_LV_4082-29_0_5_node_26 | 0.4 | n |  | TRUE
62 | bus_LV_4082-29_0_5_node_53 | 0.4 | n |  | TRUE
63 | bus_LV_4082-29_0_5_node_37 | 0.4 | n |  | TRUE
64 | bus_LV_4082-29_0_5_node_30 | 0.4 | n |  | TRUE
65 | bus_LV_4082-29_0_5_node_55 | 0.4 | n |  | TRUE
66 | bus_LV_4082-29_0_5_node_60 | 0.4 | n |  | TRUE
67 | bus_LV_4082-29_0_5_node_61 | 0.4 | n |  | TRUE
68 | bus_LV_4082-29_0_5_node_68 | 0.4 | n |  | TRUE
69 | bus_LV_4082-29_0_5_node_134 | 0.4 | n |  | TRUE
70 | bus_LV_4082-29_0_5_node_135 | 0.4 | n |  | TRUE
71 | bus_LV_4082-29_0_5_node_132 | 0.4 | n |  | TRUE
72 | bus_LV_4082-29_0_5_node_74 | 0.4 | n |  | TRUE
73 | bus_LV_4082-29_0_5_node_69 | 0.4 | n |  | TRUE
74 | bus_LV_4082-29_0_5_node_73 | 0.4 | n |  | TRUE
75 | bus_LV_4082-29_0_5_node_66 | 0.4 | n |  | TRUE
76 | bus_LV_4082-29_0_5_node_70 | 0.4 | n |  | TRUE
77 | bus_LV_4082-29_0_5_node_167 | 0.4 | n |  | TRUE
78 | bus_LV_4082-29_0_5_node_95 | 0.4 | n |  | TRUE
79 | bus_LV_4082-29_0_5_node_140 | 0.4 | n |  | TRUE
80 | bus_LV_4082-29_0_5_node_43 | 0.4 | n |  | TRUE
81 | bus_LV_4082-29_0_5_node_41 | 0.4 | n |  | TRUE
82 | bus_LV_4082-29_0_5_node_39 | 0.4 | n |  | TRUE
83 | bus_LV_4082-29_0_5_node_40 | 0.4 | n |  | TRUE
84 | bus_LV_4082-29_0_5_node_42 | 0.4 | n |  | TRUE
85 | bus_LV_4082-29_0_5_node_44 | 0.4 | n |  | TRUE
86 | bus_LV_4082-29_0_5_node_56 | 0.4 | n |  | TRUE
87 | bus_LV_4082-29_0_5_node_93 | 0.4 | n |  | TRUE
88 | bus_LV_4082-29_0_5_node_103 | 0.4 | n |  | TRUE
89 | bus_LV_4082-29_0_5_node_243 | 0.4 | n |  | TRUE
90 | bus_LV_4082-29_0_5_node_92 | 0.4 | n |  | TRUE
91 | bus_LV_4082-29_0_5_node_52 | 0.4 | n |  | TRUE
92 | bus_LV_4082-29_0_5_node_48 | 0.4 | n |  | TRUE
93 | bus_LV_4082-29_0_5_node_49 | 0.4 | n |  | TRUE
94 | bus_LV_4082-29_0_5_node_51 | 0.4 | n |  | TRUE
95 | bus_LV_4082-29_0_5_node_54 | 0.4 | n |  | TRUE
96 | bus_LV_4082-29_0_5_node_104 | 0.4 | n |  | TRUE
97 | bus_LV_4082-29_0_5_node_105 | 0.4 | n |  | TRUE
98 | bus_LV_4082-29_0_5_node_96 | 0.4 | n |  | TRUE
99 | bus_LV_4082-29_0_5_node_144 | 0.4 | n |  | TRUE
100 | bus_LV_4082-29_0_5_node_145 | 0.4 | n |  | TRUE
101 | bus_LV_4082-29_0_5_node_141 | 0.4 | n |  | TRUE
102 | bus_LV_4082-29_0_5_node_133 | 0.4 | n |  | TRUE
103 | bus_LV_4082-29_0_5_node_166 | 0.4 | n |  | TRUE
104 | bus_LV_4082-29_0_5_node_78 | 0.4 | n |  | TRUE
105 | bus_LV_4082-29_0_5_node_79 | 0.4 | n |  | TRUE
106 | bus_LV_4082-29_0_5_node_80 | 0.4 | n |  | TRUE
107 | bus_LV_4082-29_0_5_node_81 | 0.4 | n |  | TRUE
108 | bus_LV_4082-29_0_5_node_82 | 0.4 | n |  | TRUE
109 | bus_LV_4082-29_0_5_node_83 | 0.4 | n |  | TRUE
110 | bus_LV_4082-29_0_5_node_84 | 0.4 | n |  | TRUE
111 | bus_LV_4082-29_0_5_node_88 | 0.4 | n |  | TRUE
112 | bus_LV_4082-29_0_5_node_94 | 0.4 | n |  | TRUE
113 | bus_LV_4082-29_0_5_node_91 | 0.4 | n |  | TRUE
114 | bus_LV_4082-29_0_5_node_109 | 0.4 | n |  | TRUE
115 | bus_LV_4082-29_0_5_node_86 | 0.4 | n |  | TRUE
116 | bus_LV_4082-29_0_5_node_97 | 0.4 | n |  | TRUE
117 | bus_LV_4082-29_0_5_node_110 | 0.4 | n |  | TRUE
118 | bus_LV_4082-29_0_5_node_85 | 0.4 | n |  | TRUE
119 | bus_LV_4082-29_0_5_node_87 | 0.4 | n |  | TRUE
120 | bus_LV_4082-29_0_5_node_89 | 0.4 | n |  | TRUE
121 | bus_LV_4082-29_0_5_node_90 | 0.4 | n |  | TRUE
122 | bus_LV_4082-29_0_5_node_113 | 0.4 | n |  | TRUE
123 | bus_LV_4082-29_0_5_node_181 | 0.4 | n |  | TRUE
124 | bus_LV_4082-29_0_5_node_180 | 0.4 | n |  | TRUE
125 | bus_LV_4082-29_0_5_node_98 | 0.4 | n |  | TRUE
126 | bus_LV_4082-29_0_5_node_111 | 0.4 | n |  | TRUE
127 | bus_LV_4082-29_0_5_node_120 | 0.4 | n |  | TRUE
128 | bus_LV_4082-29_0_5_node_112 | 0.4 | n |  | TRUE
129 | bus_LV_4082-29_0_5_node_187 | 0.4 | n |  | TRUE
130 | bus_LV_4082-29_0_5_node_118 | 0.4 | n |  | TRUE
131 | bus_LV_4082-29_0_5_node_186 | 0.4 | n |  | TRUE
132 | bus_LV_4082-29_0_5_node_114 | 0.4 | n |  | TRUE
133 | bus_LV_4082-29_0_5_node_115 | 0.4 | n |  | TRUE
134 | bus_LV_4082-29_0_5_node_116 | 0.4 | n |  | TRUE
135 | bus_LV_4082-29_0_5_node_117 | 0.4 | n |  | TRUE
136 | bus_LV_4082-29_0_5_node_142 | 0.4 | n |  | TRUE
137 | bus_LV_4082-29_0_5_node_143 | 0.4 | n |  | TRUE
138 | bus_LV_4082-29_0_5_node_121 | 0.4 | n |  | TRUE
139 | bus_LV_4082-29_0_5_node_119 | 0.4 | n |  | TRUE
140 | bus_LV_4082-29_0_5_node_122 | 0.4 | n |  | TRUE
141 | bus_LV_4082-29_0_5_node_123 | 0.4 | n |  | TRUE
142 | bus_LV_4082-29_0_5_node_124 | 0.4 | n |  | TRUE
143 | bus_LV_4082-29_0_5_node_125 | 0.4 | n |  | TRUE
144 | bus_LV_4082-29_0_5_node_126 | 0.4 | n |  | TRUE
145 | bus_LV_4082-29_0_5_node_128 | 0.4 | n |  | TRUE
146 | bus_LV_4082-29_0_5_node_127 | 0.4 | n |  | TRUE
147 | bus_LV_4082-29_0_5_node_129 | 0.4 | n |  | TRUE
148 | bus_LV_4082-29_0_5_node_130 | 0.4 | n |  | TRUE
149 | bus_LV_4082-29_0_5_node_131 | 0.4 | n |  | TRUE
150 | bus_LV_4082-29_0_5_node_171 | 0.4 | n |  | TRUE
151 | bus_LV_4082-29_0_5_node_158 | 0.4 | n |  | TRUE
152 | bus_LV_4082-29_0_5_node_240 | 0.4 | n |  | TRUE
153 | bus_LV_4082-29_0_5_node_172 | 0.4 | n |  | TRUE
154 | bus_LV_4082-29_0_5_node_139 | 0.4 | n |  | TRUE
155 | bus_LV_4082-29_0_5_node_159 | 0.4 | n |  | TRUE
156 | bus_LV_4082-29_0_5_node_157 | 0.4 | n |  | TRUE
157 | bus_LV_4082-29_0_5_node_236 | 0.4 | n |  | TRUE
158 | bus_LV_4082-29_0_5_node_164 | 0.4 | n |  | TRUE
159 | bus_LV_4082-29_0_5_node_136 | 0.4 | n |  | TRUE
160 | bus_LV_4082-29_0_5_node_137 | 0.4 | n |  | TRUE
161 | bus_LV_4082-29_0_5_node_138 | 0.4 | n |  | TRUE
162 | bus_LV_4082-29_0_5_node_156 | 0.4 | n |  | TRUE
163 | bus_LV_4082-29_0_5_node_155 | 0.4 | n |  | TRUE
164 | bus_LV_4082-29_0_5_node_200 | 0.4 | n |  | TRUE
165 | bus_LV_4082-29_0_5_node_151 | 0.4 | n |  | TRUE
166 | bus_LV_4082-29_0_5_node_201 | 0.4 | n |  | TRUE
167 | bus_LV_4082-29_0_5_node_173 | 0.4 | n |  | TRUE
168 | bus_LV_4082-29_0_5_node_163 | 0.4 | n |  | TRUE
169 | bus_LV_4082-29_0_5_node_150 | 0.4 | n |  | TRUE
170 | bus_LV_4082-29_0_5_node_148 | 0.4 | n |  | TRUE
171 | bus_LV_4082-29_0_5_node_146 | 0.4 | n |  | TRUE
172 | bus_LV_4082-29_0_5_node_242 | 0.4 | n |  | TRUE
173 | bus_LV_4082-29_0_5_node_169 | 0.4 | n |  | TRUE
174 | bus_LV_4082-29_0_5_node_160 | 0.4 | n |  | TRUE
175 | bus_LV_4082-29_0_5_node_241 | 0.4 | n |  | TRUE
176 | bus_LV_4082-29_0_5_node_234 | 0.4 | n |  | TRUE
177 | bus_LV_4082-29_0_5_node_149 | 0.4 | n |  | TRUE
178 | bus_LV_4082-29_0_5_node_170 | 0.4 | n |  | TRUE
179 | bus_LV_4082-29_0_5_node_220 | 0.4 | n |  | TRUE
180 | bus_LV_4082-29_0_5_node_152 | 0.4 | n |  | TRUE
181 | bus_LV_4082-29_0_5_node_153 | 0.4 | n |  | TRUE
182 | bus_LV_4082-29_0_5_node_154 | 0.4 | n |  | TRUE
183 | bus_LV_4082-29_0_5_node_165 | 0.4 | n |  | TRUE
184 | bus_LV_4082-29_0_5_node_162 | 0.4 | n |  | TRUE
185 | bus_LV_4082-29_0_5_node_177 | 0.4 | n |  | TRUE
186 | bus_LV_4082-29_0_5_node_233 | 0.4 | n |  | TRUE
187 | bus_LV_4082-29_0_5_node_227 | 0.4 | n |  | TRUE
188 | bus_LV_4082-29_0_5_node_228 | 0.4 | n |  | TRUE
189 | bus_LV_4082-29_0_5_node_176 | 0.4 | n |  | TRUE
190 | bus_LV_4082-29_0_5_node_168 | 0.4 | n |  | TRUE
191 | bus_LV_4082-29_0_5_node_214 | 0.4 | n |  | TRUE
192 | bus_LV_4082-29_0_5_node_174 | 0.4 | n |  | TRUE
193 | bus_LV_4082-29_0_5_node_175 | 0.4 | n |  | TRUE
194 | bus_LV_4082-29_0_5_node_182 | 0.4 | n |  | TRUE
195 | bus_LV_4082-29_0_5_node_183 | 0.4 | n |  | TRUE
196 | bus_LV_4082-29_0_5_node_184 | 0.4 | n |  | TRUE
197 | bus_LV_4082-29_0_5_node_185 | 0.4 | n |  | TRUE
198 | bus_LV_4082-29_0_5_node_188 | 0.4 | n |  | TRUE
199 | bus_LV_4082-29_0_5_node_191 | 0.4 | n |  | TRUE
200 | bus_LV_4082-29_0_5_node_193 | 0.4 | n |  | TRUE
201 | bus_LV_4082-29_0_5_node_194 | 0.4 | n |  | TRUE
202 | bus_LV_4082-29_0_5_node_195 | 0.4 | n |  | TRUE
203 | bus_LV_4082-29_0_5_node_196 | 0.4 | n |  | TRUE
204 | bus_LV_4082-29_0_5_node_197 | 0.4 | n |  | TRUE
205 | bus_LV_4082-29_0_5_node_198 | 0.4 | n |  | TRUE
206 | bus_LV_4082-29_0_5_node_199 | 0.4 | n |  | TRUE
207 | bus_LV_4082-29_0_5_node_203 | 0.4 | n |  | TRUE
208 | bus_LV_4082-29_0_5_node_204 | 0.4 | n |  | TRUE
209 | bus_LV_4082-29_0_5_node_202 | 0.4 | n |  | TRUE
210 | bus_LV_4082-29_0_5_node_205 | 0.4 | n |  | TRUE
211 | bus_LV_4082-29_0_5_node_206 | 0.4 | n |  | TRUE
212 | bus_LV_4082-29_0_5_node_207 | 0.4 | n |  | TRUE
213 | bus_LV_4082-29_0_5_node_209 | 0.4 | n |  | TRUE
214 | bus_LV_4082-29_0_5_node_216 | 0.4 | n |  | TRUE
215 | bus_LV_4082-29_0_5_node_215 | 0.4 | n |  | TRUE
216 | bus_LV_4082-29_0_5_node_210 | 0.4 | n |  | TRUE
217 | bus_LV_4082-29_0_5_node_211 | 0.4 | n |  | TRUE
218 | bus_LV_4082-29_0_5_node_212 | 0.4 | n |  | TRUE
219 | bus_LV_4082-29_0_5_node_213 | 0.4 | n |  | TRUE
220 | bus_LV_4082-29_0_5_node_232 | 0.4 | n |  | TRUE
221 | bus_LV_4082-29_0_5_node_219 | 0.4 | n |  | TRUE
222 | bus_LV_4082-29_0_5_node_237 | 0.4 | n |  | TRUE
223 | bus_LV_4082-29_0_5_node_231 | 0.4 | n |  | TRUE
224 | bus_LV_4082-29_0_5_node_229 | 0.4 | n |  | TRUE
225 | bus_LV_4082-29_0_5_node_217 | 0.4 | n |  | TRUE
226 | bus_LV_4082-29_0_5_node_218 | 0.4 | n |  | TRUE
227 | bus_LV_4082-29_0_5_node_226 | 0.4 | n |  | TRUE
228 | bus_LV_4082-29_0_5_node_230 | 0.4 | n |  | TRUE
229 | bus_LV_4082-29_0_5_node_223 | 0.4 | n |  | TRUE
230 | bus_LV_4082-29_0_5_node_239 | 0.4 | n |  | TRUE
231 | bus_LV_4082-29_0_5_node_238 | 0.4 | n |  | TRUE
232 | bus_LV_4082-29_0_5_node_235 | 0.4 | n |  | TRUE
233 | bus_MV_428_1_node_123 | 20 | n |  | TRUE

## load
| name | bus | p_mw | q_mvar | const_z_percent | const_i_percent | sn_mva | scaling | in_service | type
0 | LV_4082-29_0_5_load_0 | 0 | 0.0035175 | 0.00088156 | 0 | 0 |  | 1 | TRUE | wye
1 | LV_4082-29_0_5_load_4 | 3 | 0.0057752 | 0.0014474 | 0 | 0 |  | 1 | TRUE | wye
2 | LV_4082-29_0_5_load_6 | 5 | 0.0018986 | 0.00047583 | 0 | 0 |  | 1 | TRUE | wye
3 | LV_4082-29_0_5_load_3 | 6 | 0.0013566 | 0.00033998 | 0 | 0 |  | 1 | TRUE | wye
4 | LV_4082-29_0_5_load_106 | 8 | 0.0015761 | 0.000395 | 0 | 0 |  | 1 | TRUE | wye
5 | LV_4082-29_0_5_load_7 | 10 | 0.0064308 | 0.0016117 | 0 | 0 |  | 1 | TRUE | wye
6 | LV_4082-29_0_5_load_101 | 11 | 0.0025275 | 0.00063346 | 0 | 0 |  | 1 | TRUE | wye
7 | LV_4082-29_0_5_load_99 | 12 | 0.0012752 | 0.0003196 | 0 | 0 |  | 1 | TRUE | wye
8 | LV_4082-29_0_5_load_107 | 13 | 0.0037384 | 0.00093694 | 0 | 0 |  | 1 | TRUE | wye
9 | LV_4082-29_0_5_load_76 | 15 | 0.00413 | 0.0010351 | 0 | 0 |  | 1 | TRUE | wye
10 | LV_4082-29_0_5_load_102 | 18 | 0.0025237 | 0.00063251 | 0 | 0 |  | 1 | TRUE | wye
11 | LV_4082-29_0_5_load_58 | 21 | 0.0060121 | 0.0015068 | 0 | 0 |  | 1 | TRUE | wye
12 | LV_4082-29_0_5_load_28 | 23 | 0.010737 | 0.0026909 | 0 | 0 |  | 1 | TRUE | wye
13 | LV_4082-29_0_5_load_45 | 24 | 0.0026546 | 0.00066532 | 0 | 0 |  | 1 | TRUE | wye
14 | LV_4082-29_0_5_load_46 | 26 | 0.0054918 | 0.0013764 | 0 | 0 |  | 1 | TRUE | wye
15 | LV_4082-29_0_5_load_47 | 27 | 0.0047998 | 0.0012029 | 0 | 0 |  | 1 | TRUE | wye
16 | LV_4082-29_0_5_load_34 | 30 | 0.015399 | 0.0038595 | 0 | 0 |  | 1 | TRUE | wye
17 | LV_4082-29_0_5_load_221 | 33 | 0.0013765 | 0.00034498 | 0 | 0 |  | 1 | TRUE | wye
18 | LV_4082-29_0_5_load_192 | 35 | 0.0029871 | 0.00074864 | 0 | 0 |  | 1 | TRUE | wye
19 | LV_4082-29_0_5_load_179 | 36 | 0.0032316 | 0.00080991 | 0 | 0 |  | 1 | TRUE | wye
20 | LV_4082-29_0_5_load_189 | 37 | 0.0008958 | 0.00022451 | 0 | 0 |  | 1 | TRUE | wye
21 | LV_4082-29_0_5_load_108 | 38 | 0.0016683 | 0.00041813 | 0 | 0 |  | 1 | TRUE | wye
22 | LV_4082-29_0_5_load_59 | 39 | 0.006192 | 0.0015519 | 0 | 0 |  | 1 | TRUE | wye
23 | LV_4082-29_0_5_load_38 | 40 | 0.0058147 | 0.0014573 | 0 | 0 |  | 1 | TRUE | wye
24 | LV_4082-29_0_5_load_62 | 43 | 0.016138 | 0.0040446 | 0 | 0 |  | 1 | TRUE | wye
25 | LV_4082-29_0_5_load_71 | 44 | 0.0026748 | 0.00067036 | 0 | 0 |  | 1 | TRUE | wye
26 | LV_4082-29_0_5_load_75 | 46 | 0.0016254 | 0.00040736 | 0 | 0 |  | 1 | TRUE | wye
27 | LV_4082-29_0_5_load_72 | 47 | 0.0016257 | 0.00040743 | 0 | 0 |  | 1 | TRUE | wye
28 | LV_4082-29_0_5_load_29 | 51 | 0.0059717 | 0.0014967 | 0 | 0 |  | 1 | TRUE | wye
29 | LV_4082-29_0_5_load_178 | 53 | 0.0028712 | 0.00071958 | 0 | 0 |  | 1 | TRUE | wye
30 | LV_4082-29_0_5_load_190 | 54 | 0.0024375 | 0.00061089 | 0 | 0 |  | 1 | TRUE | wye
31 | LV_4082-29_0_5_load_208 | 55 | 0.0023541 | 0.00058998 | 0 | 0 |  | 1 | TRUE | wye
32 | LV_4082-29_0_5_load_222 | 56 | 0.0025977 | 0.00065105 | 0 | 0 |  | 1 | TRUE | wye
33 | LV_4082-29_0_5_load_23 | 57 | 0.0099849 | 0.0025024 | 0 | 0 |  | 1 | TRUE | wye
34 | LV_4082-29_0_5_load_24 | 58 | 0.011391 | 0.0028548 | 0 | 0 |  | 1 | TRUE | wye
35 | LV_4082-29_0_5_load_27 | 60 | 0.0059708 | 0.0014964 | 0 | 0 |  | 1 | TRUE | wye
36 | LV_4082-29_0_5_load_53 | 62 | 0.0061858 | 0.0015503 | 0 | 0 |  | 1 | TRUE | wye
37 | LV_4082-29_0_5_load_37 | 63 | 0.0068616 | 0.0017197 | 0 | 0 |  | 1 | TRUE | wye
38 | LV_4082-29_0_5_load_30 | 64 | 0.0059718 | 0.0014967 | 0 | 0 |  | 1 | TRUE | wye
39 | LV_4082-29_0_5_load_55 | 65 | 0.0041603 | 0.0010427 | 0 | 0 |  | 1 | TRUE | wye
40 | LV_4082-29_0_5_load_60 | 66 | 0.0028895 | 0.00072418 | 0 | 0 |  | 1 | TRUE | wye
41 | LV_4082-29_0_5_load_61 | 67 | 0.001457 | 0.00036517 | 0 | 0 |  | 1 | TRUE | wye
42 | LV_4082-29_0_5_load_134 | 69 | 0.00085993 | 0.00021552 | 0 | 0 |  | 1 | TRUE | wye
43 | LV_4082-29_0_5_load_135 | 70 | 0.0014563 | 0.00036499 | 0 | 0 |  | 1 | TRUE | wye
44 | LV_4082-29_0_5_load_132 | 71 | 0.00064069 | 0.00016057 | 0 | 0 |  | 1 | TRUE | wye
45 | LV_4082-29_0_5_load_74 | 72 | 0.00094359 | 0.00023649 | 0 | 0 |  | 1 | TRUE | wye
46 | LV_4082-29_0_5_load_73 | 74 | 0.0054247 | 0.0013596 | 0 | 0 |  | 1 | TRUE | wye
47 | LV_4082-29_0_5_load_167 | 77 | 0.00072294 | 0.00018119 | 0 | 0 |  | 1 | TRUE | wye
48 | LV_4082-29_0_5_load_95 | 78 | 0.0022495 | 0.00056379 | 0 | 0 |  | 1 | TRUE | wye
49 | LV_4082-29_0_5_load_140 | 79 | 0.0012642 | 0.00031683 | 0 | 0 |  | 1 | TRUE | wye
50 | LV_4082-29_0_5_load_43 | 80 | 0.0023886 | 0.00059864 | 0 | 0 |  | 1 | TRUE | wye
51 | LV_4082-29_0_5_load_39 | 82 | 0.0033859 | 0.00084859 | 0 | 0 |  | 1 | TRUE | wye
52 | LV_4082-29_0_5_load_40 | 83 | 0.0088541 | 0.0022191 | 0 | 0 |  | 1 | TRUE | wye
53 | LV_4082-29_0_5_load_44 | 85 | 0.0025702 | 0.00064415 | 0 | 0 |  | 1 | TRUE | wye
54 | LV_4082-29_0_5_load_56 | 86 | 0.0017768 | 0.0004453 | 0 | 0 |  | 1 | TRUE | wye
55 | LV_4082-29_0_5_load_93 | 87 | 0.0019782 | 0.00049578 | 0 | 0 |  | 1 | TRUE | wye
56 | LV_4082-29_0_5_load_243 | 89 | 0.0088909 | 0.0022283 | 0 | 0 |  | 1 | TRUE | wye
57 | LV_4082-29_0_5_load_92 | 90 | 0.0051188 | 0.0012829 | 0 | 0 |  | 1 | TRUE | wye
58 | LV_4082-29_0_5_load_52 | 91 | 0.0019705 | 0.00049385 | 0 | 0 |  | 1 | TRUE | wye
59 | LV_4082-29_0_5_load_48 | 92 | 0.0018965 | 0.0004753 | 0 | 0 |  | 1 | TRUE | wye
60 | LV_4082-29_0_5_load_49 | 93 | 0.0024751 | 0.00062032 | 0 | 0 |  | 1 | TRUE | wye
61 | LV_4082-29_0_5_load_54 | 95 | 0.003741 | 0.00093758 | 0 | 0 |  | 1 | TRUE | wye
62 | LV_4082-29_0_5_load_104 | 96 | 0.0017679 | 0.00044309 | 0 | 0 |  | 1 | TRUE | wye
63 | LV_4082-29_0_5_load_105 | 97 | 0.0055835 | 0.0013993 | 0 | 0 |  | 1 | TRUE | wye
64 | LV_4082-29_0_5_load_96 | 98 | 0.0020173 | 0.00050558 | 0 | 0 |  | 1 | TRUE | wye
65 | LV_4082-29_0_5_load_144 | 99 | 0.00065652 | 0.00016454 | 0 | 0 |  | 1 | TRUE | wye
66 | LV_4082-29_0_5_load_145 | 100 | 0.00062697 | 0.00015713 | 0 | 0 |  | 1 | TRUE | wye
67 | LV_4082-29_0_5_load_133 | 102 | 0.00042685 | 0.00010698 | 0 | 0 |  | 1 | TRUE | wye
68 | LV_4082-29_0_5_load_166 | 103 | 0.00045902 | 0.00011504 | 0 | 0 |  | 1 | TRUE | wye
69 | LV_4082-29_0_5_load_78 | 104 | 0.0018337 | 0.00045958 | 0 | 0 |  | 1 | TRUE | wye
70 | LV_4082-29_0_5_load_79 | 105 | 0.0020669 | 0.00051801 | 0 | 0 |  | 1 | TRUE | wye
71 | LV_4082-29_0_5_load_81 | 107 | 0.0031194 | 0.00078181 | 0 | 0 |  | 1 | TRUE | wye
72 | LV_4082-29_0_5_load_83 | 109 | 0.0014293 | 0.00035821 | 0 | 0 |  | 1 | TRUE | wye
73 | LV_4082-29_0_5_load_84 | 110 | 0.0019044 | 0.00047729 | 0 | 0 |  | 1 | TRUE | wye
74 | LV_4082-29_0_5_load_88 | 111 | 0.0015501 | 0.00038849 | 0 | 0 |  | 1 | TRUE | wye
75 | LV_4082-29_0_5_load_94 | 112 | 0.0016777 | 0.00042047 | 0 | 0 |  | 1 | TRUE | wye
76 | LV_4082-29_0_5_load_91 | 113 | 0.0034237 | 0.00085807 | 0 | 0 |  | 1 | TRUE | wye
77 | LV_4082-29_0_5_load_109 | 114 | 0.0038839 | 0.0009734 | 0 | 0 |  | 1 | TRUE | wye
78 | LV_4082-29_0_5_load_86 | 115 | 0.0025698 | 0.00064405 | 0 | 0 |  | 1 | TRUE | wye
79 | LV_4082-29_0_5_load_97 | 116 | 0.0016042 | 0.00040205 | 0 | 0 |  | 1 | TRUE | wye
80 | LV_4082-29_0_5_load_85 | 118 | 0.0017525 | 0.00043922 | 0 | 0 |  | 1 | TRUE | wye
81 | LV_4082-29_0_5_load_89 | 120 | 0.0031994 | 0.00080183 | 0 | 0 |  | 1 | TRUE | wye
82 | LV_4082-29_0_5_load_90 | 121 | 0.0022139 | 0.00055486 | 0 | 0 |  | 1 | TRUE | wye
83 | LV_4082-29_0_5_load_113 | 122 | 0.0029936 | 0.00075026 | 0 | 0 |  | 1 | TRUE | wye
84 | LV_4082-29_0_5_load_181 | 123 | 0.0049957 | 0.001252 | 0 | 0 |  | 1 | TRUE | wye
85 | LV_4082-29_0_5_load_180 | 124 | 0.0058472 | 0.0014655 | 0 | 0 |  | 1 | TRUE | wye
86 | LV_4082-29_0_5_load_98 | 125 | 0.0020944 | 0.0005249 | 0 | 0 |  | 1 | TRUE | wye
87 | LV_4082-29_0_5_load_120 | 127 | 0.0033939 | 0.0008506 | 0 | 0 |  | 1 | TRUE | wye
88 | LV_4082-29_0_5_load_112 | 128 | 0.0022451 | 0.00056267 | 0 | 0 |  | 1 | TRUE | wye
89 | LV_4082-29_0_5_load_187 | 129 | 0.0014022 | 0.00035142 | 0 | 0 |  | 1 | TRUE | wye
90 | LV_4082-29_0_5_load_118 | 130 | 0.0045327 | 0.001136 | 0 | 0 |  | 1 | TRUE | wye
91 | LV_4082-29_0_5_load_186 | 131 | 0.0027676 | 0.00069363 | 0 | 0 |  | 1 | TRUE | wye
92 | LV_4082-29_0_5_load_114 | 132 | 0.002601 | 0.00065187 | 0 | 0 |  | 1 | TRUE | wye
93 | LV_4082-29_0_5_load_115 | 133 | 0.002093 | 0.00052455 | 0 | 0 |  | 1 | TRUE | wye
94 | LV_4082-29_0_5_load_116 | 134 | 0.0065775 | 0.0016485 | 0 | 0 |  | 1 | TRUE | wye
95 | LV_4082-29_0_5_load_117 | 135 | 0.0037029 | 0.00092802 | 0 | 0 |  | 1 | TRUE | wye
96 | LV_4082-29_0_5_load_142 | 136 | 0.00278 | 0.00069673 | 0 | 0 |  | 1 | TRUE | wye
97 | LV_4082-29_0_5_load_143 | 137 | 0.0011914 | 0.0002986 | 0 | 0 |  | 1 | TRUE | wye
98 | LV_4082-29_0_5_load_121 | 138 | 0.0040996 | 0.0010275 | 0 | 0 |  | 1 | TRUE | wye
99 | LV_4082-29_0_5_load_119 | 139 | 0.0032072 | 0.00080379 | 0 | 0 |  | 1 | TRUE | wye
100 | LV_4082-29_0_5_load_122 | 140 | 0.0016634 | 0.00041689 | 0 | 0 |  | 1 | TRUE | wye
101 | LV_4082-29_0_5_load_123 | 141 | 0.00038879 | 9.7441e-05 | 0 | 0 |  | 1 | TRUE | wye
102 | LV_4082-29_0_5_load_124 | 142 | 0.001103 | 0.00027643 | 0 | 0 |  | 1 | TRUE | wye
103 | LV_4082-29_0_5_load_125 | 143 | 0.0011637 | 0.00029164 | 0 | 0 |  | 1 | TRUE | wye
104 | LV_4082-29_0_5_load_126 | 144 | 0.00078017 | 0.00019553 | 0 | 0 |  | 1 | TRUE | wye
105 | LV_4082-29_0_5_load_128 | 145 | 0.00051809 | 0.00012985 | 0 | 0 |  | 1 | TRUE | wye
106 | LV_4082-29_0_5_load_127 | 146 | 0.0015244 | 0.00038206 | 0 | 0 |  | 1 | TRUE | wye
107 | LV_4082-29_0_5_load_130 | 148 | 0.0010003 | 0.00025071 | 0 | 0 |  | 1 | TRUE | wye
108 | LV_4082-29_0_5_load_240 | 152 | 0.0010031 | 0.0002514 | 0 | 0 |  | 1 | TRUE | wye
109 | LV_4082-29_0_5_load_172 | 153 | 0.0022297 | 0.00055881 | 0 | 0 |  | 1 | TRUE | wye
110 | LV_4082-29_0_5_load_159 | 155 | 0.0009746 | 0.00024426 | 0 | 0 |  | 1 | TRUE | wye
111 | LV_4082-29_0_5_load_157 | 156 | 0.00091502 | 0.00022932 | 0 | 0 |  | 1 | TRUE | wye
112 | LV_4082-29_0_5_load_236 | 157 | 0.0018726 | 0.00046932 | 0 | 0 |  | 1 | TRUE | wye
113 | LV_4082-29_0_5_load_164 | 158 | 0.0020318 | 0.00050921 | 0 | 0 |  | 1 | TRUE | wye
114 | LV_4082-29_0_5_load_136 | 159 | 0.0010468 | 0.00026234 | 0 | 0 |  | 1 | TRUE | wye
115 | LV_4082-29_0_5_load_156 | 162 | 0.0012874 | 0.00032264 | 0 | 0 |  | 1 | TRUE | wye
116 | LV_4082-29_0_5_load_155 | 163 | 0.002721 | 0.00068193 | 0 | 0 |  | 1 | TRUE | wye
117 | LV_4082-29_0_5_load_200 | 164 | 0.0014172 | 0.00035518 | 0 | 0 |  | 1 | TRUE | wye
118 | LV_4082-29_0_5_load_201 | 166 | 0.00099333 | 0.00024895 | 0 | 0 |  | 1 | TRUE | wye
119 | LV_4082-29_0_5_load_173 | 167 | 0.0011724 | 0.00029382 | 0 | 0 |  | 1 | TRUE | wye
120 | LV_4082-29_0_5_load_163 | 168 | 0.0010475 | 0.00026253 | 0 | 0 |  | 1 | TRUE | wye
121 | LV_4082-29_0_5_load_150 | 169 | 0.00083513 | 0.0002093 | 0 | 0 |  | 1 | TRUE | wye
122 | LV_4082-29_0_5_load_148 | 170 | 0.0043345 | 0.0010863 | 0 | 0 |  | 1 | TRUE | wye
123 | LV_4082-29_0_5_load_146 | 171 | 0.00056314 | 0.00014114 | 0 | 0 |  | 1 | TRUE | wye
124 | LV_4082-29_0_5_load_242 | 172 | 0.00053604 | 0.00013435 | 0 | 0 |  | 1 | TRUE | wye
125 | LV_4082-29_0_5_load_169 | 173 | 0.00047992 | 0.00012028 | 0 | 0 |  | 1 | TRUE | wye
126 | LV_4082-29_0_5_load_241 | 175 | 0.0011467 | 0.00028738 | 0 | 0 |  | 1 | TRUE | wye
127 | LV_4082-29_0_5_load_234 | 176 | 0.0011708 | 0.00029342 | 0 | 0 |  | 1 | TRUE | wye
128 | LV_4082-29_0_5_load_149 | 177 | 0.0023712 | 0.00059428 | 0 | 0 |  | 1 | TRUE | wye
129 | LV_4082-29_0_5_load_170 | 178 | 0.00089133 | 0.00022339 | 0 | 0 |  | 1 | TRUE | wye
130 | LV_4082-29_0_5_load_220 | 179 | 0.0013752 | 0.00034467 | 0 | 0 |  | 1 | TRUE | wye
131 | LV_4082-29_0_5_load_152 | 180 | 0.00047506 | 0.00011906 | 0 | 0 |  | 1 | TRUE | wye
132 | LV_4082-29_0_5_load_153 | 181 | 0.0011394 | 0.00028556 | 0 | 0 |  | 1 | TRUE | wye
133 | LV_4082-29_0_5_load_165 | 183 | 0.0005265 | 0.00013195 | 0 | 0 |  | 1 | TRUE | wye
134 | LV_4082-29_0_5_load_162 | 184 | 0.00062546 | 0.00015676 | 0 | 0 |  | 1 | TRUE | wye
135 | LV_4082-29_0_5_load_177 | 185 | 0.0010802 | 0.00027072 | 0 | 0 |  | 1 | TRUE | wye
136 | LV_4082-29_0_5_load_233 | 186 | 0.0010584 | 0.00026527 | 0 | 0 |  | 1 | TRUE | wye
137 | LV_4082-29_0_5_load_227 | 187 | 0.0011986 | 0.0003004 | 0 | 0 |  | 1 | TRUE | wye
138 | LV_4082-29_0_5_load_228 | 188 | 0.0015162 | 0.00038 | 0 | 0 |  | 1 | TRUE | wye
139 | LV_4082-29_0_5_load_168 | 190 | 0.00059249 | 0.00014849 | 0 | 0 |  | 1 | TRUE | wye
140 | LV_4082-29_0_5_load_214 | 191 | 0.0010577 | 0.00026509 | 0 | 0 |  | 1 | TRUE | wye
141 | LV_4082-29_0_5_load_174 | 192 | 0.0011615 | 0.0002911 | 0 | 0 |  | 1 | TRUE | wye
142 | LV_4082-29_0_5_load_175 | 193 | 0.00072972 | 0.00018289 | 0 | 0 |  | 1 | TRUE | wye
143 | LV_4082-29_0_5_load_182 | 194 | 0.005805 | 0.0014549 | 0 | 0 |  | 1 | TRUE | wye
144 | LV_4082-29_0_5_load_183 | 195 | 0.0012978 | 0.00032527 | 0 | 0 |  | 1 | TRUE | wye
145 | LV_4082-29_0_5_load_184 | 196 | 0.0018165 | 0.00045526 | 0 | 0 |  | 1 | TRUE | wye
146 | LV_4082-29_0_5_load_185 | 197 | 0.0020606 | 0.00051643 | 0 | 0 |  | 1 | TRUE | wye
147 | LV_4082-29_0_5_load_188 | 198 | 0.0020337 | 0.0005097 | 0 | 0 |  | 1 | TRUE | wye
148 | LV_4082-29_0_5_load_191 | 199 | 0.0014301 | 0.00035842 | 0 | 0 |  | 1 | TRUE | wye
149 | LV_4082-29_0_5_load_193 | 200 | 0.0032841 | 0.00082308 | 0 | 0 |  | 1 | TRUE | wye
150 | LV_4082-29_0_5_load_194 | 201 | 0.0010247 | 0.00025681 | 0 | 0 |  | 1 | TRUE | wye
151 | LV_4082-29_0_5_load_195 | 202 | 0.0019914 | 0.0004991 | 0 | 0 |  | 1 | TRUE | wye
152 | LV_4082-29_0_5_load_197 | 204 | 0.0013185 | 0.00033044 | 0 | 0 |  | 1 | TRUE | wye
153 | LV_4082-29_0_5_load_198 | 205 | 0.0012571 | 0.00031507 | 0 | 0 |  | 1 | TRUE | wye
154 | LV_4082-29_0_5_load_199 | 206 | 0.00084763 | 0.00021244 | 0 | 0 |  | 1 | TRUE | wye
155 | LV_4082-29_0_5_load_203 | 207 | 0.0020834 | 0.00052216 | 0 | 0 |  | 1 | TRUE | wye
156 | LV_4082-29_0_5_load_204 | 208 | 0.0010251 | 0.00025691 | 0 | 0 |  | 1 | TRUE | wye
157 | LV_4082-29_0_5_load_202 | 209 | 0.00089919 | 0.00022536 | 0 | 0 |  | 1 | TRUE | wye
158 | LV_4082-29_0_5_load_205 | 210 | 0.010541 | 0.0026418 | 0 | 0 |  | 1 | TRUE | wye
159 | LV_4082-29_0_5_load_206 | 211 | 0.001301 | 0.00032606 | 0 | 0 |  | 1 | TRUE | wye
160 | LV_4082-29_0_5_load_207 | 212 | 0.0020662 | 0.00051785 | 0 | 0 |  | 1 | TRUE | wye
161 | LV_4082-29_0_5_load_209 | 213 | 0.00098346 | 0.00024648 | 0 | 0 |  | 1 | TRUE | wye
162 | LV_4082-29_0_5_load_216 | 214 | 0.0019904 | 0.00049884 | 0 | 0 |  | 1 | TRUE | wye
163 | LV_4082-29_0_5_load_215 | 215 | 0.0018856 | 0.00047258 | 0 | 0 |  | 1 | TRUE | wye
164 | LV_4082-29_0_5_load_210 | 216 | 0.0012487 | 0.00031296 | 0 | 0 |  | 1 | TRUE | wye
165 | LV_4082-29_0_5_load_211 | 217 | 0.0010357 | 0.00025956 | 0 | 0 |  | 1 | TRUE | wye
166 | LV_4082-29_0_5_load_212 | 218 | 0.0006707 | 0.00016809 | 0 | 0 |  | 1 | TRUE | wye
167 | LV_4082-29_0_5_load_232 | 220 | 0.0014605 | 0.00036603 | 0 | 0 |  | 1 | TRUE | wye
168 | LV_4082-29_0_5_load_237 | 222 | 0.0015079 | 0.00037792 | 0 | 0 |  | 1 | TRUE | wye
169 | LV_4082-29_0_5_load_231 | 223 | 0.0015946 | 0.00039965 | 0 | 0 |  | 1 | TRUE | wye
170 | LV_4082-29_0_5_load_229 | 224 | 0.0018143 | 0.00045469 | 0 | 0 |  | 1 | TRUE | wye
171 | LV_4082-29_0_5_load_218 | 226 | 0.0019271 | 0.00048298 | 0 | 0 |  | 1 | TRUE | wye
172 | LV_4082-29_0_5_load_226 | 227 | 0.0034002 | 0.00085216 | 0 | 0 |  | 1 | TRUE | wye
173 | LV_4082-29_0_5_load_230 | 228 | 0.0011394 | 0.00028556 | 0 | 0 |  | 1 | TRUE | wye
174 | LV_4082-29_0_5_load_223 | 229 | 0.0019368 | 0.0004854 | 0 | 0 |  | 1 | TRUE | wye
175 | LV_4082-29_0_5_load_239 | 230 | 0.0026444 | 0.00066274 | 0 | 0 |  | 1 | TRUE | wye
176 | LV_4082-29_0_5_load_238 | 231 | 0.0013601 | 0.00034087 | 0 | 0 |  | 1 | TRUE | wye
177 | LV_4082-29_0_5_load_235 | 232 | 0.0043713 | 0.0010955 | 0 | 0 |  | 1 | TRUE | wye

## ext_grid
| name | bus | vm_pu | va_degree | slack_weight | in_service
0 |  | 78 | 1 | 0 | 1 | TRUE

## line
| name | std_type | from_bus | to_bus | length_km | r_ohm_per_km | x_ohm_per_km | c_nf_per_km | g_us_per_km | max_i_ka | df | parallel | type | in_service
0 | LV_4082-29_0_5_line_0 |  | 0 | 1 | 0.040033 | 0.125 | 0.08 | 261 | 0 | 0.364 | 1 | 4 | cs | TRUE
1 | LV_4082-29_0_5_line_1 |  | 0 | 2 | 0.0017908 | 0.125 | 0.08 | 261 | 0 | 0.364 | 1 | 4 | cs | TRUE
2 | LV_4082-29_0_5_line_2 |  | 1 | 3 | 0.024867 | 0.125 | 0.08 | 261 | 0 | 0.364 | 1 | 4 | cs | TRUE
3 | LV_4082-29_0_5_line_3 |  | 2 | 4 | 0.02275 | 0.125 | 0.08 | 261 | 0 | 0.364 | 1 | 4 | cs | TRUE
4 | LV_4082-29_0_5_line_4 |  | 2 | 5 | 0.010602 | 0.125 | 0.08 | 261 | 0 | 0.364 | 1 | 1 | cs | TRUE
5 | LV_4082-29_0_5_line_5 |  | 3 | 9 | 0.022107 | 0.125 | 0.08 | 261 | 0 | 0.364 | 1 | 4 | cs | TRUE
6 | LV_4082-29_0_5_line_6 |  | 4 | 10 | 0.037862 | 0.125 | 0.08 | 261 | 0 | 0.364 | 1 | 4 | cs | TRUE
7 | LV_4082-29_0_5_line_7 |  | 6 | 7 | 0.010142 | 0.125 | 0.08 | 261 | 0 | 0.364 | 1 | 1 | cs | TRUE
8 | LV_4082-29_0_5_line_8 |  | 6 | 8 | 0.011627 | 0.125 | 0.08 | 261 | 0 | 0.364 | 1 | 1 | cs | TRUE
9 | LV_4082-29_0_5_line_9 |  | 7 | 11 | 0.0028915 | 0.125 | 0.08 | 261 | 0 | 0.364 | 1 | 1 | cs | TRUE
10 | LV_4082-29_0_5_line_10 |  | 7 | 12 | 0.030817 | 0.125 | 0.08 | 261 | 0 | 0.364 | 1 | 1 | cs | TRUE
11 | LV_4082-29_0_5_line_11 |  | 8 | 13 | 0.013171 | 0.125 | 0.08 | 261 | 0 | 0.364 | 1 | 1 | cs | TRUE
12 | LV_4082-29_0_5_line_12 |  | 9 | 14 | 0.004693 | 0.125 | 0.08 | 261 | 0 | 0.364 | 1 | 4 | cs | TRUE
13 | LV_4082-29_0_5_line_13 |  | 9 | 15 | 0.017871 | 0.125 | 0.08 | 261 | 0 | 0.364 | 1 | 1 | cs | TRUE
14 | LV_4082-29_0_5_line_14 |  | 10 | 25 | 0.018119 | 0.125 | 0.08 | 261 | 0 | 0.364 | 1 | 4 | cs | TRUE
15 | LV_4082-29_0_5_line_15 |  | 11 | 122 | 0.017264 | 0.125 | 0.08 | 261 | 0 | 0.364 | 1 | 1 | cs | TRUE
16 | LV_4082-29_0_5_line_16 |  | 13 | 38 | 0.010629 | 0.125 | 0.08 | 261 | 0 | 0.364 | 1 | 1 | cs | TRUE
17 | LV_4082-29_0_5_line_17 |  | 14 | 89 | 0.018535 | 0.125 | 0.08 | 261 | 0 | 0.364 | 1 | 1 | cs | TRUE
18 | LV_4082-29_0_5_line_18 |  | 14 | 84 | 0.043277 | 0.125 | 0.08 | 261 | 0 | 0.364 | 1 | 4 | cs | TRUE
19 | LV_4082-29_0_5_line_19 |  | 16 | 17 | 0.016483 | 0.125 | 0.08 | 261 | 0 | 0.364 | 1 | 1 | cs | TRUE
20 | LV_4082-29_0_5_line_20 |  | 16 | 18 | 0.029018 | 0.125 | 0.08 | 261 | 0 | 0.364 | 1 | 1 | cs | TRUE
21 | LV_4082-29_0_5_line_21 |  | 17 | 38 | 0.022215 | 0.125 | 0.08 | 261 | 0 | 0.364 | 1 | 1 | cs | TRUE
22 | LV_4082-29_0_5_line_22 |  | 19 | 20 | 0.045667 | 0.125 | 0.08 | 261 | 0 | 0.364 | 1 | 1 | cs | TRUE
23 | LV_4082-29_0_5_line_23 |  | 19 | 21 | 0.028957 | 0.125 | 0.08 | 261 | 0 | 0.364 | 1 | 1 | cs | TRUE
24 | LV_4082-29_0_5_line_24 |  | 20 | 26 | 0.046328 | 0.125 | 0.08 | 261 | 0 | 0.364 | 1 | 1 | cs | TRUE
25 | LV_4082-29_0_5_line_25 |  | 20 | 27 | 0.036108 | 0.125 | 0.08 | 261 | 0 | 0.364 | 1 | 4 | cs | TRUE
26 | LV_4082-29_0_5_line_26 |  | 20 | 24 | 0.0074824 | 0.125 | 0.08 | 261 | 0 | 0.364 | 1 | 4 | cs | TRUE
27 | LV_4082-29_0_5_line_27 |  | 22 | 23 | 0.039232 | 0.125 | 0.08 | 261 | 0 | 0.364 | 1 | 1 | cs | TRUE
28 | LV_4082-29_0_5_line_28 |  | 22 | 24 | 0.040202 | 0.125 | 0.08 | 261 | 0 | 0.364 | 1 | 4 | cs | TRUE
29 | LV_4082-29_0_5_line_29 |  | 22 | 25 | 0.007724 | 0.125 | 0.08 | 261 | 0 | 0.364 | 1 | 4 | cs | TRUE
30 | LV_4082-29_0_5_line_30 |  | 27 | 48 | 0.0018758 | 0.125 | 0.08 | 261 | 0 | 0.364 | 1 | 4 | cs | TRUE
31 | LV_4082-29_0_5_line_31 |  | 28 | 29 | 0.051766 | 0.125 | 0.08 | 261 | 0 | 0.364 | 1 | 1 | cs | TRUE
32 | LV_4082-29_0_5_line_32 |  | 28 | 30 | 0.035607 | 0.125 | 0.08 | 261 | 0 | 0.364 | 1 | 1 | cs | TRUE
33 | LV_4082-29_0_5_line_33 |  | 29 | 45 | 0.003537 | 0.125 | 0.08 | 261 | 0 | 0.364 | 1 | 1 | cs | TRUE
34 | LV_4082-29_0_5_line_34 |  | 29 | 43 | 0.034917 | 0.125 | 0.08 | 261 | 0 | 0.364 | 1 | 1 | cs | TRUE
35 | LV_4082-29_0_5_line_35 |  | 30 | 52 | 0.0017085 | 0.125 | 0.08 | 261 | 0 | 0.364 | 1 | 1 | cs | TRUE
36 | LV_4082-29_0_5_line_36 |  | 31 | 32 | 0.060575 | 0.125 | 0.08 | 261 | 0 | 0.364 | 1 | 1 | cs | TRUE
37 | LV_4082-29_0_5_line_37 |  | 31 | 33 | 0.042308 | 0.125 | 0.08 | 261 | 0 | 0.364 | 1 | 1 | cs | TRUE
38 | LV_4082-29_0_5_line_38 |  | 32 | 55 | 0.014288 | 0.125 | 0.08 | 261 | 0 | 0.364 | 1 | 1 | cs | TRUE
39 | LV_4082-29_0_5_line_39 |  | 33 | 56 | 0.0012888 | 0.125 | 0.08 | 261 | 0 | 0.364 | 1 | 1 | cs | TRUE
40 | LV_4082-29_0_5_line_40 |  | 34 | 35 | 0.013575 | 0.125 | 0.08 | 261 | 0 | 0.364 | 1 | 1 | cs | TRUE
41 | LV_4082-29_0_5_line_41 |  | 34 | 36 | 0.030015 | 0.125 | 0.08 | 261 | 0 | 0.364 | 1 | 1 | cs | TRUE
42 | LV_4082-29_0_5_line_42 |  | 34 | 37 | 0.014917 | 0.125 | 0.08 | 261 | 0 | 0.364 | 1 | 1 | cs | TRUE
43 | LV_4082-29_0_5_line_43 |  | 36 | 53 | 0.017882 | 0.125 | 0.08 | 261 | 0 | 0.364 | 1 | 1 | cs | TRUE
44 | LV_4082-29_0_5_line_44 |  | 37 | 54 | 0.0036941 | 0.125 | 0.08 | 261 | 0 | 0.364 | 1 | 1 | cs | TRUE
45 | LV_4082-29_0_5_line_45 |  | 39 | 40 | 0.042615 | 0.125 | 0.08 | 261 | 0 | 0.364 | 1 | 1 | cs | TRUE
46 | LV_4082-29_0_5_line_46 |  | 40 | 52 | 0.018067 | 0.125 | 0.08 | 261 | 0 | 0.364 | 1 | 1 | cs | TRUE
47 | LV_4082-29_0_5_line_47 |  | 41 | 42 | 0.032479 | 0.125 | 0.08 | 261 | 0 | 0.364 | 1 | 1 | cs | TRUE
48 | LV_4082-29_0_5_line_48 |  | 41 | 43 | 0.020063 | 0.125 | 0.08 | 261 | 0 | 0.364 | 1 | 1 | cs | TRUE
49 | LV_4082-29_0_5_line_49 |  | 42 | 72 | 0.0062327 | 0.125 | 0.08 | 261 | 0 | 0.364 | 1 | 1 | cs | TRUE
50 | LV_4082-29_0_5_line_50 |  | 44 | 45 | 0.033023 | 0.125 | 0.08 | 261 | 0 | 0.364 | 1 | 1 | cs | TRUE
51 | LV_4082-29_0_5_line_51 |  | 45 | 47 | 0.028094 | 0.125 | 0.08 | 261 | 0 | 0.364 | 1 | 1 | cs | TRUE
52 | LV_4082-29_0_5_line_52 |  | 46 | 47 | 0.047428 | 0.125 | 0.08 | 261 | 0 | 0.364 | 1 | 1 | cs | TRUE
53 | LV_4082-29_0_5_line_53 |  | 48 | 91 | 0.014366 | 0.125 | 0.08 | 261 | 0 | 0.364 | 1 | 1 | cs | TRUE
54 | LV_4082-29_0_5_line_54 |  | 48 | 92 | 0.011245 | 0.125 | 0.08 | 261 | 0 | 0.364 | 1 | 4 | cs | TRUE
55 | LV_4082-29_0_5_line_55 |  | 49 | 50 | 0.025719 | 0.125 | 0.08 | 261 | 0 | 0.364 | 1 | 1 | cs | TRUE
56 | LV_4082-29_0_5_line_56 |  | 49 | 51 | 0.022677 | 0.125 | 0.08 | 261 | 0 | 0.364 | 1 | 1 | cs | TRUE
57 | LV_4082-29_0_5_line_57 |  | 50 | 66 | 0.025262 | 0.125 | 0.08 | 261 | 0 | 0.364 | 1 | 1 | cs | TRUE
58 | LV_4082-29_0_5_line_58 |  | 50 | 67 | 0.024396 | 0.125 | 0.08 | 261 | 0 | 0.364 | 1 | 1 | cs | TRUE
59 | LV_4082-29_0_5_line_59 |  | 51 | 64 | 0.026187 | 0.125 | 0.08 | 261 | 0 | 0.364 | 1 | 1 | cs | TRUE
60 | LV_4082-29_0_5_line_60 |  | 52 | 63 | 0.020012 | 0.125 | 0.08 | 261 | 0 | 0.364 | 1 | 3 | cs | TRUE
61 | LV_4082-29_0_5_line_61 |  | 53 | 110 | 0.017075 | 0.125 | 0.08 | 261 | 0 | 0.364 | 1 | 1 | cs | TRUE
62 | LV_4082-29_0_5_line_62 |  | 54 | 199 | 0.003666 | 0.125 | 0.08 | 261 | 0 | 0.364 | 1 | 1 | cs | TRUE
63 | LV_4082-29_0_5_line_63 |  | 55 | 211 | 0.01961 | 0.125 | 0.08 | 261 | 0 | 0.364 | 1 | 1 | cs | TRUE
64 | LV_4082-29_0_5_line_64 |  | 56 | 229 | 0.0017965 | 0.125 | 0.08 | 261 | 0 | 0.364 | 1 | 1 | cs | TRUE
65 | LV_4082-29_0_5_line_65 |  | 57 | 58 | 0.018943 | 0.125 | 0.08 | 261 | 0 | 0.364 | 1 | 1 | cs | TRUE
66 | LV_4082-29_0_5_line_66 |  | 57 | 59 | 0.023854 | 0.125 | 0.08 | 261 | 0 | 0.364 | 1 | 1 | cs | TRUE
67 | LV_4082-29_0_5_line_67 |  | 59 | 60 | 0.014655 | 0.125 | 0.08 | 261 | 0 | 0.364 | 1 | 1 | cs | TRUE
68 | LV_4082-29_0_5_line_68 |  | 60 | 64 | 0.026252 | 0.125 | 0.08 | 261 | 0 | 0.364 | 1 | 1 | cs | TRUE
69 | LV_4082-29_0_5_line_69 |  | 61 | 62 | 0.0020051 | 0.125 | 0.08 | 261 | 0 | 0.364 | 1 | 4 | cs | TRUE
70 | LV_4082-29_0_5_line_70 |  | 61 | 63 | 0.002071 | 0.125 | 0.08 | 261 | 0 | 0.364 | 1 | 4 | cs | TRUE
71 | LV_4082-29_0_5_line_71 |  | 62 | 65 | 0.026394 | 0.125 | 0.08 | 261 | 0 | 0.364 | 1 | 4 | cs | TRUE
72 | LV_4082-29_0_5_line_72 |  | 65 | 95 | 0.0074836 | 0.125 | 0.08 | 261 | 0 | 0.364 | 1 | 4 | cs | TRUE
73 | LV_4082-29_0_5_line_73 |  | 66 | 78 | 0.0019799 | 0.125 | 0.08 | 261 | 0 | 0.364 | 1 | 1 | cs | TRUE
74 | LV_4082-29_0_5_line_74 |  | 67 | 79 | 0.02401 | 0.125 | 0.08 | 261 | 0 | 0.364 | 1 | 1 | cs | TRUE
75 | LV_4082-29_0_5_line_75 |  | 68 | 69 | 0.032234 | 0.125 | 0.08 | 261 | 0 | 0.364 | 1 | 1 | cs | TRUE
76 | LV_4082-29_0_5_line_76 |  | 68 | 70 | 0.047511 | 0.125 | 0.08 | 261 | 0 | 0.364 | 1 | 1 | cs | TRUE
77 | LV_4082-29_0_5_line_77 |  | 68 | 71 | 0.012577 | 0.125 | 0.08 | 261 | 0 | 0.364 | 1 | 1 | cs | TRUE
78 | LV_4082-29_0_5_line_78 |  | 69 | 76 | 0.033345 | 0.125 | 0.08 | 261 | 0 | 0.364 | 1 | 1 | cs | TRUE
79 | LV_4082-29_0_5_line_79 |  | 70 | 101 | 0.043575 | 0.125 | 0.08 | 261 | 0 | 0.364 | 1 | 1 | cs | TRUE
80 | LV_4082-29_0_5_line_80 |  | 71 | 102 | 0.0097437 | 0.125 | 0.08 | 261 | 0 | 0.364 | 1 | 1 | cs | TRUE
81 | LV_4082-29_0_5_line_81 |  | 72 | 75 | 0.03705 | 0.125 | 0.08 | 261 | 0 | 0.364 | 1 | 1 | cs | TRUE
82 | LV_4082-29_0_5_line_82 |  | 73 | 74 | 0.01892 | 0.125 | 0.08 | 261 | 0 | 0.364 | 1 | 1 | cs | TRUE
83 | LV_4082-29_0_5_line_83 |  | 73 | 75 | 0.057607 | 0.125 | 0.08 | 261 | 0 | 0.364 | 1 | 1 | cs | TRUE
84 | LV_4082-29_0_5_line_84 |  | 76 | 77 | 0.01256 | 0.125 | 0.08 | 261 | 0 | 0.364 | 1 | 1 | cs | TRUE
85 | LV_4082-29_0_5_line_85 |  | 77 | 103 | 0.0068356 | 0.125 | 0.08 | 261 | 0 | 0.364 | 1 | 1 | cs | TRUE
86 | LV_4082-29_0_5_line_86 |  | 78 | 98 | 0.024286 | 0.125 | 0.08 | 261 | 0 | 0.364 | 1 | 4 | cs | TRUE
87 | LV_4082-29_0_5_line_87 |  | 80 | 81 | 0.014815 | 0.125 | 0.08 | 261 | 0 | 0.364 | 1 | 1 | cs | TRUE
88 | LV_4082-29_0_5_line_88 |  | 81 | 85 | 0.014981 | 0.125 | 0.08 | 261 | 0 | 0.364 | 1 | 4 | cs | TRUE
89 | LV_4082-29_0_5_line_89 |  | 81 | 82 | 0.017294 | 0.125 | 0.08 | 261 | 0 | 0.364 | 1 | 4 | cs | TRUE
90 | LV_4082-29_0_5_line_90 |  | 82 | 83 | 0.031387 | 0.125 | 0.08 | 261 | 0 | 0.364 | 1 | 4 | cs | TRUE
91 | LV_4082-29_0_5_line_91 |  | 83 | 84 | 0.0017293 | 0.125 | 0.08 | 261 | 0 | 0.364 | 1 | 4 | cs | TRUE
92 | LV_4082-29_0_5_line_92 |  | 84 | 86 | 0.018791 | 0.125 | 0.08 | 261 | 0 | 0.364 | 1 | 1 | cs | TRUE
93 | LV_4082-29_0_5_line_93 |  | 85 | 87 | 0.0059774 | 0.125 | 0.08 | 261 | 0 | 0.364 | 1 | 4 | cs | TRUE
94 | LV_4082-29_0_5_line_94 |  | 86 | 88 | 0.0054646 | 0.125 | 0.08 | 261 | 0 | 0.364 | 1 | 1 | cs | TRUE
95 | LV_4082-29_0_5_line_95 |  | 87 | 90 | 0.019598 | 0.125 | 0.08 | 261 | 0 | 0.364 | 1 | 4 | cs | TRUE
96 | LV_4082-29_0_5_line_96 |  | 88 | 96 | 0.007161 | 0.125 | 0.08 | 261 | 0 | 0.364 | 1 | 1 | cs | TRUE
97 | LV_4082-29_0_5_line_97 |  | 88 | 97 | 0.01178 | 0.125 | 0.08 | 261 | 0 | 0.364 | 1 | 1 | cs | TRUE
98 | LV_4082-29_0_5_line_98 |  | 90 | 113 | 0.010888 | 0.125 | 0.08 | 261 | 0 | 0.364 | 1 | 4 | cs | TRUE
99 | LV_4082-29_0_5_line_99 |  | 92 | 93 | 0.0048227 | 0.125 | 0.08 | 261 | 0 | 0.364 | 1 | 4 | cs | TRUE
100 | LV_4082-29_0_5_line_100 |  | 93 | 94 | 0.0090685 | 0.125 | 0.08 | 261 | 0 | 0.364 | 1 | 4 | cs | TRUE
101 | LV_4082-29_0_5_line_101 |  | 94 | 95 | 0.019509 | 0.125 | 0.08 | 261 | 0 | 0.364 | 1 | 4 | cs | TRUE
102 | LV_4082-29_0_5_line_102 |  | 98 | 126 | 0.034855 | 0.125 | 0.08 | 261 | 0 | 0.364 | 1 | 4 | cs | TRUE
103 | LV_4082-29_0_5_line_103 |  | 99 | 100 | 0.0071175 | 0.125 | 0.08 | 261 | 0 | 0.364 | 1 | 1 | cs | TRUE
104 | LV_4082-29_0_5_line_104 |  | 100 | 171 | 0.012957 | 0.125 | 0.08 | 261 | 0 | 0.364 | 1 | 1 | cs | TRUE
105 | LV_4082-29_0_5_line_105 |  | 101 | 158 | 0.024073 | 0.125 | 0.08 | 261 | 0 | 0.364 | 1 | 1 | cs | TRUE
106 | LV_4082-29_0_5_line_106 |  | 102 | 143 | 0.0051745 | 0.125 | 0.08 | 261 | 0 | 0.364 | 1 | 1 | cs | TRUE
107 | LV_4082-29_0_5_line_107 |  | 103 | 190 | 0.0059908 | 0.125 | 0.08 | 261 | 0 | 0.364 | 1 | 1 | cs | TRUE
108 | LV_4082-29_0_5_line_108 |  | 104 | 105 | 0.01554 | 0.125 | 0.08 | 261 | 0 | 0.364 | 1 | 1 | cs | TRUE
109 | LV_4082-29_0_5_line_109 |  | 104 | 106 | 0.010393 | 0.125 | 0.08 | 261 | 0 | 0.364 | 1 | 1 | cs | TRUE
110 | LV_4082-29_0_5_line_110 |  | 105 | 107 | 0.0027423 | 0.125 | 0.08 | 261 | 0 | 0.364 | 1 | 1 | cs | TRUE
111 | LV_4082-29_0_5_line_111 |  | 106 | 108 | 0.022855 | 0.125 | 0.08 | 261 | 0 | 0.364 | 1 | 4 | cs | TRUE
112 | LV_4082-29_0_5_line_112 |  | 106 | 109 | 0.011686 | 0.125 | 0.08 | 261 | 0 | 0.364 | 1 | 4 | cs | TRUE
113 | LV_4082-29_0_5_line_113 |  | 106 | 110 | 0.015087 | 0.125 | 0.08 | 261 | 0 | 0.364 | 1 | 1 | cs | TRUE
114 | LV_4082-29_0_5_line_114 |  | 107 | 111 | 0.0066777 | 0.125 | 0.08 | 261 | 0 | 0.364 | 1 | 1 | cs | TRUE
115 | LV_4082-29_0_5_line_115 |  | 108 | 112 | 0.013165 | 0.125 | 0.08 | 261 | 0 | 0.364 | 1 | 1 | cs | TRUE
116 | LV_4082-29_0_5_line_116 |  | 108 | 113 | 0.0045801 | 0.125 | 0.08 | 261 | 0 | 0.364 | 1 | 4 | cs | TRUE
117 | LV_4082-29_0_5_line_117 |  | 109 | 114 | 0.015476 | 0.125 | 0.08 | 261 | 0 | 0.364 | 1 | 4 | cs | TRUE
118 | LV_4082-29_0_5_line_118 |  | 111 | 115 | 0.0062011 | 0.125 | 0.08 | 261 | 0 | 0.364 | 1 | 1 | cs | TRUE
119 | LV_4082-29_0_5_line_119 |  | 112 | 116 | 0.017652 | 0.125 | 0.08 | 261 | 0 | 0.364 | 1 | 1 | cs | TRUE
120 | LV_4082-29_0_5_line_120 |  | 114 | 117 | 0.010687 | 0.125 | 0.08 | 261 | 0 | 0.364 | 1 | 4 | cs | TRUE
121 | LV_4082-29_0_5_line_121 |  | 115 | 118 | 0.025175 | 0.125 | 0.08 | 261 | 0 | 0.364 | 1 | 1 | cs | TRUE
122 | LV_4082-29_0_5_line_122 |  | 116 | 125 | 0.0080057 | 0.125 | 0.08 | 261 | 0 | 0.364 | 1 | 1 | cs | TRUE
123 | LV_4082-29_0_5_line_123 |  | 117 | 128 | 0.011743 | 0.125 | 0.08 | 261 | 0 | 0.364 | 1 | 1 | cs | TRUE
124 | LV_4082-29_0_5_line_124 |  | 117 | 126 | 0.016063 | 0.125 | 0.08 | 261 | 0 | 0.364 | 1 | 4 | cs | TRUE
125 | LV_4082-29_0_5_line_125 |  | 118 | 119 | 0.014803 | 0.125 | 0.08 | 261 | 0 | 0.364 | 1 | 1 | cs | TRUE
126 | LV_4082-29_0_5_line_126 |  | 119 | 120 | 0.020749 | 0.125 | 0.08 | 261 | 0 | 0.364 | 1 | 1 | cs | TRUE
127 | LV_4082-29_0_5_line_127 |  | 119 | 121 | 0.015659 | 0.125 | 0.08 | 261 | 0 | 0.364 | 1 | 1 | cs | TRUE
128 | LV_4082-29_0_5_line_128 |  | 120 | 122 | 0.0087604 | 0.125 | 0.08 | 261 | 0 | 0.364 | 1 | 1 | cs | TRUE
129 | LV_4082-29_0_5_line_129 |  | 121 | 123 | 0.030713 | 0.125 | 0.08 | 261 | 0 | 0.364 | 1 | 1 | cs | TRUE
130 | LV_4082-29_0_5_line_130 |  | 123 | 124 | 0.016771 | 0.125 | 0.08 | 261 | 0 | 0.364 | 1 | 1 | cs | TRUE
131 | LV_4082-29_0_5_line_131 |  | 124 | 194 | 0.015368 | 0.125 | 0.08 | 261 | 0 | 0.364 | 1 | 1 | cs | TRUE
132 | LV_4082-29_0_5_line_132 |  | 126 | 127 | 0.010362 | 0.125 | 0.08 | 261 | 0 | 0.364 | 1 | 4 | cs | TRUE
133 | LV_4082-29_0_5_line_133 |  | 127 | 130 | 0.0030822 | 0.125 | 0.08 | 261 | 0 | 0.364 | 1 | 4 | cs | TRUE
134 | LV_4082-29_0_5_line_134 |  | 128 | 129 | 0.016413 | 0.125 | 0.08 | 261 | 0 | 0.364 | 1 | 1 | cs | TRUE
135 | LV_4082-29_0_5_line_135 |  | 129 | 131 | 0.00091254 | 0.125 | 0.08 | 261 | 0 | 0.364 | 1 | 1 | cs | TRUE
136 | LV_4082-29_0_5_line_136 |  | 130 | 139 | 0.016561 | 0.125 | 0.08 | 261 | 0 | 0.364 | 1 | 4 | cs | TRUE
137 | LV_4082-29_0_5_line_137 |  | 131 | 198 | 0.015367 | 0.125 | 0.08 | 261 | 0 | 0.364 | 1 | 1 | cs | TRUE
138 | LV_4082-29_0_5_line_138 |  | 132 | 133 | 0.013243 | 0.125 | 0.08 | 261 | 0 | 0.364 | 1 | 1 | cs | TRUE
139 | LV_4082-29_0_5_line_139 |  | 132 | 134 | 0.0061763 | 0.125 | 0.08 | 261 | 0 | 0.364 | 1 | 1 | cs | TRUE
140 | LV_4082-29_0_5_line_140 |  | 133 | 135 | 0.015242 | 0.125 | 0.08 | 261 | 0 | 0.364 | 1 | 1 | cs | TRUE
141 | LV_4082-29_0_5_line_141 |  | 135 | 136 | 0.01414 | 0.125 | 0.08 | 261 | 0 | 0.364 | 1 | 1 | cs | TRUE
142 | LV_4082-29_0_5_line_142 |  | 136 | 137 | 0.02546 | 0.125 | 0.08 | 261 | 0 | 0.364 | 1 | 1 | cs | TRUE
143 | LV_4082-29_0_5_line_143 |  | 136 | 138 | 0.011055 | 0.125 | 0.08 | 261 | 0 | 0.364 | 1 | 1 | cs | TRUE
144 | LV_4082-29_0_5_line_144 |  | 137 | 169 | 0.0023232 | 0.125 | 0.08 | 261 | 0 | 0.364 | 1 | 1 | cs | TRUE
145 | LV_4082-29_0_5_line_145 |  | 138 | 139 | 0.008669 | 0.125 | 0.08 | 261 | 0 | 0.364 | 1 | 2 | cs | TRUE
146 | LV_4082-29_0_5_line_146 |  | 140 | 141 | 0.0042792 | 0.125 | 0.08 | 261 | 0 | 0.364 | 1 | 1 | cs | TRUE
147 | LV_4082-29_0_5_line_147 |  | 140 | 142 | 0.010558 | 0.125 | 0.08 | 261 | 0 | 0.364 | 1 | 1 | cs | TRUE
148 | LV_4082-29_0_5_line_148 |  | 141 | 143 | 0.0019164 | 0.125 | 0.08 | 261 | 0 | 0.364 | 1 | 1 | cs | TRUE
149 | LV_4082-29_0_5_line_149 |  | 142 | 144 | 0.01103 | 0.125 | 0.08 | 261 | 0 | 0.364 | 1 | 1 | cs | TRUE
150 | LV_4082-29_0_5_line_150 |  | 144 | 145 | 0.0063163 | 0.125 | 0.08 | 261 | 0 | 0.364 | 1 | 1 | cs | TRUE
151 | LV_4082-29_0_5_line_151 |  | 145 | 146 | 0.0047861 | 0.125 | 0.08 | 261 | 0 | 0.364 | 1 | 1 | cs | TRUE
152 | LV_4082-29_0_5_line_152 |  | 146 | 147 | 0.013933 | 0.125 | 0.08 | 261 | 0 | 0.364 | 1 | 1 | cs | TRUE
153 | LV_4082-29_0_5_line_153 |  | 147 | 148 | 0.0080402 | 0.125 | 0.08 | 261 | 0 | 0.364 | 1 | 1 | cs | TRUE
154 | LV_4082-29_0_5_line_154 |  | 147 | 149 | 0.004721 | 0.125 | 0.08 | 261 | 0 | 0.364 | 1 | 1 | cs | TRUE
155 | LV_4082-29_0_5_line_155 |  | 148 | 150 | 0.029292 | 0.125 | 0.08 | 261 | 0 | 0.364 | 1 | 1 | cs | TRUE
156 | LV_4082-29_0_5_line_156 |  | 149 | 151 | 0.01129 | 0.125 | 0.08 | 261 | 0 | 0.364 | 1 | 1 | cs | TRUE
157 | LV_4082-29_0_5_line_157 |  | 149 | 152 | 0.016033 | 0.125 | 0.08 | 261 | 0 | 0.364 | 1 | 1 | cs | TRUE
158 | LV_4082-29_0_5_line_158 |  | 150 | 153 | 0.021635 | 0.125 | 0.08 | 261 | 0 | 0.364 | 1 | 1 | cs | TRUE
159 | LV_4082-29_0_5_line_159 |  | 150 | 154 | 0.005486 | 0.125 | 0.08 | 261 | 0 | 0.364 | 1 | 1 | cs | TRUE
160 | LV_4082-29_0_5_line_160 |  | 151 | 155 | 0.011899 | 0.125 | 0.08 | 261 | 0 | 0.364 | 1 | 1 | cs | TRUE
161 | LV_4082-29_0_5_line_161 |  | 151 | 156 | 0.021024 | 0.125 | 0.08 | 261 | 0 | 0.364 | 1 | 1 | cs | TRUE
162 | LV_4082-29_0_5_line_162 |  | 152 | 157 | 0.013336 | 0.125 | 0.08 | 261 | 0 | 0.364 | 1 | 1 | cs | TRUE
163 | LV_4082-29_0_5_line_163 |  | 154 | 164 | 0.014997 | 0.125 | 0.08 | 261 | 0 | 0.364 | 1 | 1 | cs | TRUE
164 | LV_4082-29_0_5_line_164 |  | 154 | 160 | 0.015181 | 0.125 | 0.08 | 261 | 0 | 0.364 | 1 | 1 | cs | TRUE
165 | LV_4082-29_0_5_line_165 |  | 155 | 185 | 0.022807 | 0.125 | 0.08 | 261 | 0 | 0.364 | 1 | 1 | cs | TRUE
166 | LV_4082-29_0_5_line_166 |  | 157 | 232 | 0.0044907 | 0.125 | 0.08 | 261 | 0 | 0.364 | 1 | 1 | cs | TRUE
167 | LV_4082-29_0_5_line_167 |  | 158 | 167 | 0.010143 | 0.125 | 0.08 | 261 | 0 | 0.364 | 1 | 1 | cs | TRUE
168 | LV_4082-29_0_5_line_168 |  | 158 | 168 | 0.031308 | 0.125 | 0.08 | 261 | 0 | 0.364 | 1 | 1 | cs | TRUE
169 | LV_4082-29_0_5_line_169 |  | 159 | 160 | 0.011952 | 0.125 | 0.08 | 261 | 0 | 0.364 | 1 | 1 | cs | TRUE
170 | LV_4082-29_0_5_line_170 |  | 160 | 161 | 0.01293 | 0.125 | 0.08 | 261 | 0 | 0.364 | 1 | 1 | cs | TRUE
171 | LV_4082-29_0_5_line_171 |  | 161 | 162 | 0.015388 | 0.125 | 0.08 | 261 | 0 | 0.364 | 1 | 1 | cs | TRUE
172 | LV_4082-29_0_5_line_172 |  | 161 | 163 | 0.016328 | 0.125 | 0.08 | 261 | 0 | 0.364 | 1 | 1 | cs | TRUE
173 | LV_4082-29_0_5_line_173 |  | 162 | 165 | 0.0090795 | 0.125 | 0.08 | 261 | 0 | 0.364 | 1 | 1 | cs | TRUE
174 | LV_4082-29_0_5_line_174 |  | 164 | 166 | 0.009068 | 0.125 | 0.08 | 261 | 0 | 0.364 | 1 | 1 | cs | TRUE
175 | LV_4082-29_0_5_line_175 |  | 165 | 178 | 0.010717 | 0.125 | 0.08 | 261 | 0 | 0.364 | 1 | 1 | cs | TRUE
176 | LV_4082-29_0_5_line_176 |  | 165 | 177 | 0.0086978 | 0.125 | 0.08 | 261 | 0 | 0.364 | 1 | 1 | cs | TRUE
177 | LV_4082-29_0_5_line_177 |  | 166 | 209 | 0.0024557 | 0.125 | 0.08 | 261 | 0 | 0.364 | 1 | 1 | cs | TRUE
178 | LV_4082-29_0_5_line_178 |  | 167 | 189 | 0.0072365 | 0.125 | 0.08 | 261 | 0 | 0.364 | 1 | 1 | cs | TRUE
179 | LV_4082-29_0_5_line_179 |  | 168 | 184 | 0.0032646 | 0.125 | 0.08 | 261 | 0 | 0.364 | 1 | 1 | cs | TRUE
180 | LV_4082-29_0_5_line_180 |  | 169 | 170 | 0.0040752 | 0.125 | 0.08 | 261 | 0 | 0.364 | 1 | 1 | cs | TRUE
181 | LV_4082-29_0_5_line_181 |  | 170 | 177 | 0.018192 | 0.125 | 0.08 | 261 | 0 | 0.364 | 1 | 1 | cs | TRUE
182 | LV_4082-29_0_5_line_182 |  | 171 | 172 | 0.0060873 | 0.125 | 0.08 | 261 | 0 | 0.364 | 1 | 1 | cs | TRUE
183 | LV_4082-29_0_5_line_183 |  | 172 | 173 | 0.0060382 | 0.125 | 0.08 | 261 | 0 | 0.364 | 1 | 1 | cs | TRUE
184 | LV_4082-29_0_5_line_184 |  | 173 | 190 | 0.0061731 | 0.125 | 0.08 | 261 | 0 | 0.364 | 1 | 1 | cs | TRUE
185 | LV_4082-29_0_5_line_185 |  | 174 | 175 | 0.014657 | 0.125 | 0.08 | 261 | 0 | 0.364 | 1 | 1 | cs | TRUE
186 | LV_4082-29_0_5_line_186 |  | 174 | 176 | 0.036928 | 0.125 | 0.08 | 261 | 0 | 0.364 | 1 | 1 | cs | TRUE
187 | LV_4082-29_0_5_line_187 |  | 176 | 186 | 0.021588 | 0.125 | 0.08 | 261 | 0 | 0.364 | 1 | 1 | cs | TRUE
188 | LV_4082-29_0_5_line_188 |  | 178 | 179 | 0.0016168 | 0.125 | 0.08 | 261 | 0 | 0.364 | 1 | 1 | cs | TRUE
189 | LV_4082-29_0_5_line_189 |  | 179 | 191 | 0.016509 | 0.125 | 0.08 | 261 | 0 | 0.364 | 1 | 1 | cs | TRUE
190 | LV_4082-29_0_5_line_190 |  | 180 | 181 | 0.0016859 | 0.125 | 0.08 | 261 | 0 | 0.364 | 1 | 1 | cs | TRUE
191 | LV_4082-29_0_5_line_191 |  | 181 | 182 | 0.0080586 | 0.125 | 0.08 | 261 | 0 | 0.364 | 1 | 1 | cs | TRUE
192 | LV_4082-29_0_5_line_192 |  | 182 | 183 | 0.005981 | 0.125 | 0.08 | 261 | 0 | 0.364 | 1 | 1 | cs | TRUE
193 | LV_4082-29_0_5_line_193 |  | 182 | 184 | 0.0043485 | 0.125 | 0.08 | 261 | 0 | 0.364 | 1 | 1 | cs | TRUE
194 | LV_4082-29_0_5_line_194 |  | 186 | 232 | 0.017111 | 0.125 | 0.08 | 261 | 0 | 0.364 | 1 | 1 | cs | TRUE
195 | LV_4082-29_0_5_line_195 |  | 187 | 188 | 0.025257 | 0.125 | 0.08 | 261 | 0 | 0.364 | 1 | 1 | cs | TRUE
196 | LV_4082-29_0_5_line_196 |  | 188 | 204 | 0.00087009 | 0.125 | 0.08 | 261 | 0 | 0.364 | 1 | 1 | cs | TRUE
197 | LV_4082-29_0_5_line_197 |  | 189 | 192 | 0.0084868 | 0.125 | 0.08 | 261 | 0 | 0.364 | 1 | 1 | cs | TRUE
198 | LV_4082-29_0_5_line_198 |  | 191 | 218 | 0.0083595 | 0.125 | 0.08 | 261 | 0 | 0.364 | 1 | 1 | cs | TRUE
199 | LV_4082-29_0_5_line_199 |  | 192 | 193 | 0.0046364 | 0.125 | 0.08 | 261 | 0 | 0.364 | 1 | 1 | cs | TRUE
200 | LV_4082-29_0_5_line_200 |  | 195 | 196 | 0.01225 | 0.125 | 0.08 | 261 | 0 | 0.364 | 1 | 1 | cs | TRUE
201 | LV_4082-29_0_5_line_201 |  | 196 | 197 | 0.0087702 | 0.125 | 0.08 | 261 | 0 | 0.364 | 1 | 1 | cs | TRUE
202 | LV_4082-29_0_5_line_202 |  | 197 | 198 | 0.014305 | 0.125 | 0.08 | 261 | 0 | 0.364 | 1 | 1 | cs | TRUE
203 | LV_4082-29_0_5_line_203 |  | 199 | 200 | 0.016142 | 0.125 | 0.08 | 261 | 0 | 0.364 | 1 | 1 | cs | TRUE
204 | LV_4082-29_0_5_line_204 |  | 201 | 202 | 0.0015394 | 0.125 | 0.08 | 261 | 0 | 0.364 | 1 | 1 | cs | TRUE
205 | LV_4082-29_0_5_line_205 |  | 201 | 203 | 0.017019 | 0.125 | 0.08 | 261 | 0 | 0.364 | 1 | 1 | cs | TRUE
206 | LV_4082-29_0_5_line_206 |  | 202 | 204 | 0.021196 | 0.125 | 0.08 | 261 | 0 | 0.364 | 1 | 1 | cs | TRUE
207 | LV_4082-29_0_5_line_207 |  | 203 | 205 | 0.008662 | 0.125 | 0.08 | 261 | 0 | 0.364 | 1 | 1 | cs | TRUE
208 | LV_4082-29_0_5_line_208 |  | 203 | 206 | 0.010822 | 0.125 | 0.08 | 261 | 0 | 0.364 | 1 | 1 | cs | TRUE
209 | LV_4082-29_0_5_line_209 |  | 205 | 207 | 0.019071 | 0.125 | 0.08 | 261 | 0 | 0.364 | 1 | 1 | cs | TRUE
210 | LV_4082-29_0_5_line_210 |  | 207 | 208 | 0.0013626 | 0.125 | 0.08 | 261 | 0 | 0.364 | 1 | 1 | cs | TRUE
211 | LV_4082-29_0_5_line_211 |  | 208 | 209 | 0.019745 | 0.125 | 0.08 | 261 | 0 | 0.364 | 1 | 1 | cs | TRUE
212 | LV_4082-29_0_5_line_212 |  | 210 | 211 | 0.0066644 | 0.125 | 0.08 | 261 | 0 | 0.364 | 1 | 1 | cs | TRUE
213 | LV_4082-29_0_5_line_213 |  | 210 | 212 | 0.0043171 | 0.125 | 0.08 | 261 | 0 | 0.364 | 1 | 1 | cs | TRUE
214 | LV_4082-29_0_5_line_214 |  | 212 | 213 | 0.024073 | 0.125 | 0.08 | 261 | 0 | 0.364 | 1 | 1 | cs | TRUE
215 | LV_4082-29_0_5_line_215 |  | 213 | 214 | 0.00065136 | 0.125 | 0.08 | 261 | 0 | 0.364 | 1 | 1 | cs | TRUE
216 | LV_4082-29_0_5_line_216 |  | 214 | 215 | 0.0021821 | 0.125 | 0.08 | 261 | 0 | 0.364 | 1 | 1 | cs | TRUE
217 | LV_4082-29_0_5_line_217 |  | 215 | 225 | 0.010182 | 0.125 | 0.08 | 261 | 0 | 0.364 | 1 | 1 | cs | TRUE
218 | LV_4082-29_0_5_line_218 |  | 216 | 217 | 0.01522 | 0.125 | 0.08 | 261 | 0 | 0.364 | 1 | 1 | cs | TRUE
219 | LV_4082-29_0_5_line_219 |  | 216 | 218 | 0.0056566 | 0.125 | 0.08 | 261 | 0 | 0.364 | 1 | 1 | cs | TRUE
220 | LV_4082-29_0_5_line_220 |  | 217 | 219 | 0.0029379 | 0.125 | 0.08 | 261 | 0 | 0.364 | 1 | 1 | cs | TRUE
221 | LV_4082-29_0_5_line_221 |  | 219 | 220 | 0.011981 | 0.125 | 0.08 | 261 | 0 | 0.364 | 1 | 1 | cs | TRUE
222 | LV_4082-29_0_5_line_222 |  | 219 | 221 | 0.042603 | 0.125 | 0.08 | 261 | 0 | 0.364 | 1 | 1 | cs | TRUE
223 | LV_4082-29_0_5_line_223 |  | 220 | 222 | 0.0077704 | 0.125 | 0.08 | 261 | 0 | 0.364 | 1 | 1 | cs | TRUE
224 | LV_4082-29_0_5_line_224 |  | 221 | 223 | 0.03325 | 0.125 | 0.08 | 261 | 0 | 0.364 | 1 | 1 | cs | TRUE
225 | LV_4082-29_0_5_line_225 |  | 221 | 224 | 0.011675 | 0.125 | 0.08 | 261 | 0 | 0.364 | 1 | 1 | cs | TRUE
226 | LV_4082-29_0_5_line_226 |  | 221 | 225 | 0.016237 | 0.125 | 0.08 | 261 | 0 | 0.364 | 1 | 1 | cs | TRUE
227 | LV_4082-29_0_5_line_227 |  | 222 | 231 | 0.012563 | 0.125 | 0.08 | 261 | 0 | 0.364 | 1 | 1 | cs | TRUE
228 | LV_4082-29_0_5_line_228 |  | 224 | 228 | 0.0085779 | 0.125 | 0.08 | 261 | 0 | 0.364 | 1 | 1 | cs | TRUE
229 | LV_4082-29_0_5_line_229 |  | 225 | 226 | 0.018553 | 0.125 | 0.08 | 261 | 0 | 0.364 | 1 | 1 | cs | TRUE
230 | LV_4082-29_0_5_line_230 |  | 226 | 227 | 0.00095484 | 0.125 | 0.08 | 261 | 0 | 0.364 | 1 | 1 | cs | TRUE
231 | LV_4082-29_0_5_line_231 |  | 229 | 230 | 0.0009947 | 0.125 | 0.08 | 261 | 0 | 0.364 | 1 | 1 | cs | TRUE

## trafo
| name | std_type | hv_bus | lv_bus | sn_mva | vn_hv_kv | vn_lv_kv | vk_percent | vkr_percent | pfe_kw | i0_percent | shift_degree | tap_side | tap_neutral | tap_min | tap_max | tap_step_percent | tap_step_degree | tap_pos | tap_phase_shifter | parallel | df | in_service
0 | LV_4082-29_0_5_trafo_95 | 0.63 MVA 20/0.4 kV | 233 | 78 | 0.63 | 20 | 0.4 | 6 | 1.206 | 1.65 | 0.2619 | 150 | hv | 0 | -2 | 2 | 2.5 | 0 | 0 | FALSE | 1 | 1 | TRUE

## line_geodata
| x0 | y0 | x1 | y1 | x2 | y2 | x3 | y3 | x4 | y4 | x5 | y5
0 | 2663230.4263 | 1244887.6619 | 2663255.7459 | 1244856.6531
1 | 2663256.8786 | 1244855.2659 | 2663255.7459 | 1244856.6531
2 | 2663230.4263 | 1244887.6619 | 2663226.098 | 1244893.1973 | 2663212.7826 | 1244903.9629 | 2663212.1415 | 1244904.2854
3 | 2663256.8786 | 1244855.2659 | 2663269.7392 | 1244838.9807 | 2663270.3416 | 1244837.0525
4 | 2663256.8786 | 1244855.2659 | 2663263.9862 | 1244863.1323
5 | 2663192.3925 | 1244914.2195 | 2663212.1415 | 1244904.2854
6 | 2663270.3416 | 1244837.0525 | 2663266.1822 | 1244835.9629 | 2663235.7329 | 1244828.6445 | 2663233.5421 | 1244828.1502
7 | 2663247.0994 | 1244941.8324 | 2663255.911 | 1244936.7672
8 | 2663255.911 | 1244936.7672 | 2663261.5215 | 1244932.8688 | 2663265.6284 | 1244930.3941
9 | 2663247.0994 | 1244941.8324 | 2663244.5521 | 1244943.2006
10 | 2663247.0994 | 1244941.8324 | 2663257.7941 | 1244962.1159 | 2663264.8365 | 1244958.5663
11 | 2663265.6284 | 1244930.3941 | 2663276.1536 | 1244924.0521 | 2663276.8634 | 1244923.5269
12 | 2663188.184 | 1244916.3205 | 2663192.3925 | 1244914.2195
13 | 2663192.3925 | 1244914.2195 | 2663201.1061 | 1244929.8225
14 | 2663215.8382 | 1244824.2962 | 2663222.2848 | 1244825.6102 | 2663233.5421 | 1244828.1502
15 | 2663229.343 | 1244951.3696 | 2663244.5521 | 1244943.2006
16 | 2663285.4083 | 1244917.2058 | 2663276.8634 | 1244923.5269
17 | 2663178.0885 | 1244900.7579 | 2663188.184 | 1244916.3205
18 | 2663188.184 | 1244916.3205 | 2663148.7301 | 1244934.3574
19 | 2663303.2676 | 1244903.9941 | 2663315.3417 | 1244892.7374
20 | 2663315.3417 | 1244892.7374 | 2663310.5167 | 1244891.7074 | 2663287.6918 | 1244899.3934
21 | 2663303.2676 | 1244903.9941 | 2663285.4083 | 1244917.2058
22 | 2663131.281 | 1244786.9037 | 2663128.9198 | 1244790.7924 | 2663147.8215 | 1244801.8344 | 2663163.2434 | 1244808.2696 | 2663162.1763 | 1244810.5487
23 | 2663131.281 | 1244786.9037 | 2663154.661 | 1244800.3172 | 2663156.5453 | 1244800.9953
24 | 2663162.1763 | 1244810.5487 | 2663156.8717 | 1244808.4352 | 2663142.2797 | 1244802.1201 | 2663120.6917 | 1244790.0821
25 | 2663162.1763 | 1244810.5487 | 2663158.8515 | 1244817.6515 | 2663151.0734 | 1244824.996 | 2663135.5761 | 1244833.2697
26 | 2663162.1763 | 1244810.5487 | 2663169.3121 | 1244812.8
27 | 2663208.2693 | 1244822.6478 | 2663205.5266 | 1244829.7123 | 2663196.5381 | 1244842.859 | 2663189.8112 | 1244850.8373 | 2663185.7254 | 1244854.2012
28 | 2663208.2693 | 1244822.6478 | 2663193.2154 | 1244819.2629 | 2663177.0576 | 1244815.2437 | 2663169.3121 | 1244812.8
29 | 2663208.2693 | 1244822.6478 | 2663212.8378 | 1244823.6416 | 2663215.8382 | 1244824.2962
30 | 2663133.9214 | 1244834.1532 | 2663135.5761 | 1244833.2697
31 | 2663004.7746 | 1244885.6049 | 2662997.7977 | 1244892.9581 | 2662962.2035 | 1244914.7398
32 | 2663004.7746 | 1244885.6049 | 2663016.6828 | 1244876.4028 | 2663030.3754 | 1244870.6443 | 2663035.8185 | 1244868.9396
33 | 2662962.2035 | 1244914.7398 | 2662961.1967 | 1244911.349
34 | 2662962.2035 | 1244914.7398 | 2662957.3815 | 1244917.6907 | 2662929.6732 | 1244927.1043
35 | 2663037.4489 | 1244868.429 | 2663035.8185 | 1244868.9396
36 | 2663118.4626 | 1245233.0077 | 2663136.9096 | 1245219.2055 | 2663162.0901 | 1245199.6155 | 2663166.5469 | 1245196.1717
37 | 2663166.5469 | 1245196.1717 | 2663142.7864 | 1245161.166
38 | 2663118.4626 | 1245233.0077 | 2663110.5579 | 1245221.1051
39 | 2663142.7864 | 1245161.166 | 2663142.0627 | 1245160.0997
40 | 2663188.9311 | 1245087.3128 | 2663200.8704 | 1245080.8529
41 | 2663188.9311 | 1245087.3128 | 2663171.9513 | 1245062.5625
42 | 2663188.9311 | 1245087.3128 | 2663176.5903 | 1245095.6921
43 | 2663161.8353 | 1245047.8171 | 2663171.9513 | 1245062.5625
44 | 2663176.5903 | 1245095.6921 | 2663173.5341 | 1245097.7672
45 | 2663021.0319 | 1244870.6755 | 2663009.0721 | 1244875.1211 | 2663008.0868 | 1244874.6993 | 2663006.4902 | 1244872.7699 | 2662996.4423 | 1244848.4871
46 | 2663037.4489 | 1244868.429 | 2663033.8486 | 1244865.9112 | 2663021.0319 | 1244870.6755
47 | 2662882.6063 | 1244939.7353 | 2662881.5146 | 1244936.5104 | 2662910.1598 | 1244931.5328
48 | 2662910.1598 | 1244931.5328 | 2662923.3923 | 1244929.2381 | 2662929.6732 | 1244927.1043
49 | 2662882.6063 | 1244939.7353 | 2662884.6065 | 1244945.6383
50 | 2662961.1967 | 1244911.349 | 2662951.81 | 1244879.6887
51 | 2662961.1967 | 1244911.349 | 2662969.8791 | 1244906.3377 | 2662984.9221 | 1244896.3272
52 | 2662984.9221 | 1244896.3272 | 2662987.6407 | 1244894.5181 | 2662996.5582 | 1244886.585 | 2662997.6147 | 1244880.3142 | 2662995.9584 | 1244873.3362 | 2662990.4373 | 1244855.4736
53 | 2663133.9214 | 1244834.1532 | 2663140.5029 | 1244846.932
54 | 2663133.9214 | 1244834.1532 | 2663123.8419 | 1244839.1395
55 | 2663041.6464 | 1244951.9421 | 2663044.3801 | 1244957.0747 | 2663050.1909 | 1244967.0099 | 2663053.7216 | 1244974.6416
56 | 2663041.6464 | 1244951.9421 | 2663060.485 | 1244939.3177
57 | 2663053.7216 | 1244974.6416 | 2663066.9214 | 1244996.1811
58 | 2663053.7216 | 1244974.6416 | 2663035.3604 | 1244981.7403 | 2663031.4568 | 1244984.376
59 | 2663060.485 | 1244939.3177 | 2663082.2388 | 1244924.7397
60 | 2663037.4489 | 1244868.429 | 2663056.5487 | 1244862.4555
61 | 2663161.8353 | 1245047.8171 | 2663152.1759 | 1245033.7372
62 | 2663171.2041 | 1245100.5976 | 2663173.5341 | 1245097.7672 | 2663173.5341 | 1245097.7672
63 | 2663099.709 | 1245204.7691 | 2663110.5579 | 1245221.1051
64 | 2663141.0537 | 1245158.6133 | 2663142.0627 | 1245160.0997
65 | 2663088.4854 | 1244883.8454 | 2663100.9424 | 1244879.9228 | 2663103.6607 | 1244885.1402
66 | 2663116.2207 | 1244901.9671 | 2663112.8461 | 1244895.2933 | 2663109.9598 | 1244896.6969 | 2663107.4958 | 1244892.5011 | 2663103.6607 | 1244885.1402
67 | 2663116.2207 | 1244901.9671 | 2663104.0464 | 1244910.1255
68 | 2663104.0464 | 1244910.1255 | 2663082.2388 | 1244924.7397
69 | 2663058.5253 | 1244861.8373 | 2663060.4389 | 1244861.2386
70 | 2663058.5253 | 1244861.8373 | 2663056.5487 | 1244862.4555
71 | 2663085.6295 | 1244853.3581 | 2663060.4389 | 1244861.2386
72 | 2663085.6295 | 1244853.3581 | 2663092.7717 | 1244851.1237
73 | 2663066.9214 | 1244996.1811 | 2663067.9559 | 1244997.8692
74 | 2663011.558 | 1244997.8121 | 2663031.4568 | 1244984.376
75 | 2662874.3385 | 1245095.944 | 2662852.19 | 1245119.3636
76 | 2662874.3385 | 1245095.944 | 2662903.1281 | 1245071.5768 | 2662911.2576 | 1245066.1151
77 | 2662874.3385 | 1245095.944 | 2662877.7972 | 1245100.3948 | 2662881.3976 | 1245106.3285
78 | 2662830.5118 | 1245144.6578 | 2662841.8772 | 1245130.2682 | 2662852.19 | 1245119.3636
79 | 2662947.4273 | 1245041.8149 | 2662911.2576 | 1245066.1151
80 | 2662881.3976 | 1245106.3285 | 2662886.452 | 1245114.6587
81 | 2662849.775 | 1244958.2669 | 2662884.6065 | 1244945.6383
82 | 2662870.8091 | 1245011.9155 | 2662889.6999 | 1245010.8643
83 | 2662870.8091 | 1245011.9155 | 2662849.775 | 1244958.2669
84 | 2662830.5118 | 1245144.6578 | 2662833.742 | 1245147.8608 | 2662838.2362 | 1245154.4921
85 | 2662838.2362 | 1245154.4921 | 2662842.0711 | 1245160.1506
86 | 2663067.9559 | 1244997.8692 | 2663080.6458 | 1245018.5766
87 | 2663102.3371 | 1244954.0775 | 2663088.6922 | 1244959.8492
88 | 2663102.3371 | 1244954.0775 | 2663110.1133 | 1244966.8827
89 | 2663102.3371 | 1244954.0775 | 2663118.2526 | 1244947.3124
90 | 2663147.1386 | 1244935.0339 | 2663118.2526 | 1244947.3124
91 | 2663148.7301 | 1244934.3574 | 2663147.1386 | 1244935.0339
92 | 2663148.7301 | 1244934.3574 | 2663157.9864 | 1244950.7102
93 | 2663110.1133 | 1244966.8827 | 2663113.2159 | 1244971.9918
94 | 2663160.6782 | 1244955.4658 | 2663157.9864 | 1244950.7102
95 | 2663113.2159 | 1244971.9918 | 2663123.3884 | 1244988.7431
96 | 2663160.6782 | 1244955.4658 | 2663154.3702 | 1244958.8899
97 | 2663160.6782 | 1244955.4658 | 2663166.4854 | 1244965.7235
98 | 2663129.0398 | 1244998.0494 | 2663123.3884 | 1244988.7431
99 | 2663119.5192 | 1244841.2779 | 2663123.8419 | 1244839.1395
100 | 2663111.3909 | 1244845.299 | 2663119.5192 | 1244841.2779
101 | 2663111.3909 | 1244845.299 | 2663092.7717 | 1244851.1237
102 | 2663097.3975 | 1245049.0459 | 2663093.1374 | 1245038.9603 | 2663080.6458 | 1245018.5766
103 | 2662862.3993 | 1245191.3481 | 2662866.0885 | 1245197.4349
104 | 2662855.6832 | 1245180.267 | 2662862.3993 | 1245191.3481
105 | 2662947.4273 | 1245041.8149 | 2662951.0228 | 1245053.3165 | 2662957.253 | 1245063.6119
106 | 2662886.452 | 1245114.6587 | 2662889.1362 | 1245119.0825
107 | 2662845.4321 | 1245165.1098 | 2662842.0711 | 1245160.1506
108 | 2663163.187 | 1245004.2535 | 2663151.4743 | 1245014.4663
109 | 2663143.641 | 1245021.2964 | 2663151.4743 | 1245014.4663
110 | 2663163.187 | 1245004.2535 | 2663165.2539 | 1245002.4513
111 | 2663143.641 | 1245021.2964 | 2663131.4171 | 1245001.9642
112 | 2663143.641 | 1245021.2964 | 2663133.7204 | 1245027.4735
113 | 2663143.641 | 1245021.2964 | 2663152.1759 | 1245033.7372
114 | 2663165.2539 | 1245002.4513 | 2663170.287 | 1244998.0628
115 | 2663131.4171 | 1245001.9642 | 2663119.9048 | 1245008.3512
116 | 2663131.4171 | 1245001.9642 | 2663129.0398 | 1244998.0494
117 | 2663133.7204 | 1245027.4735 | 2663120.5832 | 1245035.6532
118 | 2663175.1569 | 1244994.2285 | 2663171.5706 | 1244996.9436 | 2663170.287 | 1244998.0628
119 | 2663119.9048 | 1245008.3512 | 2663104.4696 | 1245016.9148
120 | 2663111.5114 | 1245041.3018 | 2663120.5832 | 1245035.6532
121 | 2663175.1569 | 1244994.2285 | 2663188.5881 | 1244984.0603 | 2663195.4137 | 1244979.2867
122 | 2663097.4691 | 1245020.7987 | 2663104.4696 | 1245016.9148
123 | 2663111.5114 | 1245041.3018 | 2663118.2065 | 1245050.949
124 | 2663097.3975 | 1245049.0459 | 2663111.5114 | 1245041.3018
125 | 2663207.3276 | 1244970.5506 | 2663206.1737 | 1244971.7614 | 2663195.4137 | 1244979.2867
126 | 2663207.3276 | 1244970.5506 | 2663221.6254 | 1244955.5148
127 | 2663207.3276 | 1244970.5506 | 2663214.7672 | 1244984.3291
128 | 2663229.343 | 1244951.3696 | 2663221.6254 | 1244955.5148
129 | 2663214.7672 | 1244984.3291 | 2663220.3763 | 1244994.7174 | 2663221.8113 | 1244996.1892 | 2663226.469 | 1244996.6058 | 2663231.6535 | 1245007.622
130 | 2663225.0874 | 1245019.4763 | 2663232.5396 | 1245015.4501 | 2663233.3848 | 1245011.3007 | 2663231.6535 | 1245007.622
131 | 2663225.0874 | 1245019.4763 | 2663211.5662 | 1245026.7813
132 | 2663097.3975 | 1245049.0459 | 2663088.3662 | 1245054.1255
133 | 2663088.3662 | 1245054.1255 | 2663085.6797 | 1245055.6365
134 | 2663118.2065 | 1245050.949 | 2663127.5643 | 1245064.4331
135 | 2663127.5643 | 1245064.4331 | 2663128.0846 | 1245065.1828
136 | 2663071.2455 | 1245063.7549 | 2663085.6797 | 1245055.6365
137 | 2663128.0846 | 1245065.1828 | 2663136.8461 | 1245077.8076
138 | 2663032.1622 | 1245036.8508 | 2663038.9637 | 1245048.2136
139 | 2663028.9901 | 1245031.5513 | 2663032.1622 | 1245036.8508
140 | 2663046.7918 | 1245061.2916 | 2663038.9637 | 1245048.2136
141 | 2663054.054 | 1245073.4242 | 2663046.7918 | 1245061.2916
142 | 2663054.054 | 1245073.4242 | 2663037.8274 | 1245083.0362 | 2663032.1334 | 1245086.3737
143 | 2663054.054 | 1245073.4242 | 2663063.6896 | 1245068.0047
144 | 2663032.1334 | 1245086.3737 | 2663030.1291 | 1245087.5485
145 | 2663071.2455 | 1245063.7549 | 2663063.6896 | 1245068.0047
146 | 2662892.3501 | 1245124.3793 | 2662890.1303 | 1245120.7209
147 | 2662892.3501 | 1245124.3793 | 2662897.827 | 1245133.4057
148 | 2662890.1303 | 1245120.7209 | 2662889.1362 | 1245119.0825
149 | 2662905.4843 | 1245141.1565 | 2662899.6003 | 1245136.3284 | 2662897.827 | 1245133.4057
150 | 2662910.3672 | 1245145.1631 | 2662905.4843 | 1245141.1565
151 | 2662914.0671 | 1245148.1991 | 2662910.3672 | 1245145.1631
152 | 2662924.9818 | 1245156.856 | 2662920.0273 | 1245153.0898 | 2662914.0671 | 1245148.1991
153 | 2662924.9818 | 1245156.856 | 2662927.996 | 1245152.6406 | 2662930.3242 | 1245150.983
154 | 2662924.9818 | 1245156.856 | 2662922.2285 | 1245160.6961
155 | 2662954.1861 | 1245133.9945 | 2662930.3242 | 1245150.983
156 | 2662922.2285 | 1245160.6961 | 2662916.7966 | 1245170.6009
157 | 2662922.2285 | 1245160.6961 | 2662930.387 | 1245168.6993 | 2662932.7528 | 1245172.6496
158 | 2662941.6951 | 1245116.3054 | 2662954.1861 | 1245133.9945
159 | 2662958.6554 | 1245130.7952 | 2662954.1861 | 1245133.9945
160 | 2662916.7966 | 1245170.6009 | 2662906.1946 | 1245165.1978
161 | 2662916.7966 | 1245170.6009 | 2662910.5709 | 1245181.9649 | 2662907.029 | 1245189.2121
162 | 2662939.6043 | 1245184.0904 | 2662932.7528 | 1245172.6496
163 | 2662958.6554 | 1245130.7952 | 2662966.8835 | 1245143.3341
164 | 2662958.6554 | 1245130.7952 | 2662971.2583 | 1245122.2787
165 | 2662886.8563 | 1245165.9915 | 2662895.273 | 1245159.6319 | 2662906.1946 | 1245165.1978
166 | 2662939.6043 | 1245184.0904 | 2662941.9116 | 1245187.9431
167 | 2662957.253 | 1245063.6119 | 2662965.6652 | 1245057.9455
168 | 2662957.253 | 1245063.6119 | 2662969.313 | 1245082.0414 | 2662977.1661 | 1245077.0911
169 | 2662971.2583 | 1245122.2787 | 2662964.5569 | 1245112.3822
170 | 2662981.9818 | 1245115.0097 | 2662971.2583 | 1245122.2787
171 | 2662981.9818 | 1245115.0097 | 2662995.4615 | 1245107.5866
172 | 2662981.9818 | 1245115.0097 | 2662973.7208 | 1245100.9261
173 | 2663003.4149 | 1245103.2068 | 2662995.4615 | 1245107.5866
174 | 2662966.8835 | 1245143.3341 | 2662971.8585 | 1245150.9155
175 | 2663003.4149 | 1245103.2068 | 2663009.4615 | 1245112.0555
176 | 2663003.4149 | 1245103.2068 | 2663010.9187 | 1245098.8086
177 | 2662971.8585 | 1245150.9155 | 2662973.2058 | 1245152.9686
178 | 2662971.6671 | 1245053.9026 | 2662965.6652 | 1245057.9455
179 | 2662979.9278 | 1245075.3502 | 2662977.1661 | 1245077.0911
180 | 2663030.1291 | 1245087.5485 | 2663026.6133 | 1245089.6093
181 | 2663026.6133 | 1245089.6093 | 2663010.9187 | 1245098.8086
182 | 2662852.283 | 1245175.2184 | 2662855.5025 | 1245179.9689 | 2662855.6832 | 1245180.267
183 | 2662852.283 | 1245175.2184 | 2662848.8954 | 1245170.22
184 | 2662845.4321 | 1245165.1098 | 2662848.8954 | 1245170.22
185 | 2662993.2784 | 1245245.1303 | 2662980.7675 | 1245252.825
186 | 2662980.7675 | 1245252.825 | 2662961.7945 | 1245221.1437
187 | 2662950.7029 | 1245202.6229 | 2662961.7945 | 1245221.1437
188 | 2663009.4615 | 1245112.0555 | 2663010.3738 | 1245113.3904
189 | 2663019.6882 | 1245127.0209 | 2663010.3738 | 1245113.3904
190 | 2662992.0101 | 1245068.0986 | 2662990.5562 | 1245068.9521
191 | 2662983.6064 | 1245073.0314 | 2662990.5562 | 1245068.9521
192 | 2662980.373 | 1245067.9936 | 2662983.6064 | 1245073.0314
193 | 2662983.6064 | 1245073.0314 | 2662979.9278 | 1245075.3502
194 | 2662950.7029 | 1245202.6229 | 2662941.9116 | 1245187.9431
195 | 2663037.3446 | 1245248.085 | 2663023.1811 | 1245227.1728
196 | 2663023.1811 | 1245227.1728 | 2663022.6931 | 1245226.4524
197 | 2662971.6671 | 1245053.9026 | 2662979.0126 | 1245049.6519
198 | 2663019.6882 | 1245127.0209 | 2663024.4046 | 1245133.9228
199 | 2662983.0255 | 1245047.3297 | 2662979.0126 | 1245049.6519
200 | 2663156.987 | 1245106.8295 | 2663150.0025 | 1245096.7652
201 | 2663145.0022 | 1245089.56 | 2663150.0025 | 1245096.7652
202 | 2663145.0022 | 1245089.56 | 2663136.8461 | 1245077.8076
203 | 2663170.6811 | 1245114.4928 | 2663166.8627 | 1245107.6475 | 2663169.9592 | 1245102.1099 | 2663171.2041 | 1245100.5976
204 | 2663009.9438 | 1245207.6283 | 2663010.8071 | 1245208.9028
205 | 2663000.4 | 1245193.537 | 2663009.9438 | 1245207.6283
206 | 2663022.6931 | 1245226.4524 | 2663010.8071 | 1245208.9028
207 | 2663000.4 | 1245193.537 | 2662995.557 | 1245186.3554
208 | 2663000.4 | 1245193.537 | 2663009.3058 | 1245187.3893
209 | 2662995.557 | 1245186.3554 | 2662984.894 | 1245170.5435
210 | 2662984.894 | 1245170.5435 | 2662984.1322 | 1245169.4138
211 | 2662973.2058 | 1245152.9686 | 2662979.1254 | 1245161.9895 | 2662984.1322 | 1245169.4138
212 | 2663096.0221 | 1245199.2175 | 2663099.709 | 1245204.7691
213 | 2663096.0221 | 1245199.2175 | 2663093.6338 | 1245195.6211
214 | 2663080.316 | 1245175.5676 | 2663093.6338 | 1245195.6211
215 | 2663080.316 | 1245175.5676 | 2663079.9556 | 1245175.025 | 2663079.9556 | 1245175.025
216 | 2663077.8985 | 1245174.2968 | 2663079.9556 | 1245175.025
217 | 2663068.7488 | 1245175.1615 | 2663072.9927 | 1245172.5604 | 2663077.8985 | 1245174.2968
218 | 2663027.596 | 1245138.5931 | 2663036.183 | 1245151.1592
219 | 2663027.596 | 1245138.5931 | 2663024.4046 | 1245133.9228
220 | 2663037.8406 | 1245153.5849 | 2663036.183 | 1245151.1592
221 | 2663037.8406 | 1245153.5849 | 2663028.0779 | 1245160.529
222 | 2663037.8406 | 1245153.5849 | 2663062.0008 | 1245188.7213
223 | 2663028.0779 | 1245160.529 | 2663021.7459 | 1245165.0329
224 | 2663062.0008 | 1245188.7213 | 2663080.8092 | 1245216.141
225 | 2663062.0008 | 1245188.7213 | 2663052.3056 | 1245195.2266
226 | 2663062.0008 | 1245188.7213 | 2663064.429 | 1245177.8063 | 2663068.7488 | 1245175.1615
227 | 2663014.0538 | 1245155.1 | 2663021.7459 | 1245165.0329
228 | 2663045.1825 | 1245200.006 | 2663052.3056 | 1245195.2266
229 | 2663068.7488 | 1245175.1615 | 2663058.5442 | 1245159.667
230 | 2663058.019 | 1245158.8696 | 2663058.5442 | 1245159.667
231 | 2663140.4951 | 1245157.7903 | 2663141.0537 | 1245158.6133

## bus_geodata
| x | y | coords
0 | 2663255.7459 | 1244856.6531
1 | 2663230.4263 | 1244887.6619
2 | 2663256.8786 | 1244855.2659
3 | 2663212.1415 | 1244904.2854
4 | 2663270.3416 | 1244837.0525
5 | 2663263.9862 | 1244863.1323
6 | 2663255.911 | 1244936.7672
7 | 2663247.0994 | 1244941.8324
8 | 2663265.6284 | 1244930.3941
9 | 2663192.3925 | 1244914.2195
10 | 2663233.5421 | 1244828.1502
11 | 2663244.5521 | 1244943.2006
12 | 2663264.8365 | 1244958.5663
13 | 2663276.8634 | 1244923.5269
14 | 2663188.184 | 1244916.3205
15 | 2663201.1061 | 1244929.8225
16 | 2663315.3417 | 1244892.7374
17 | 2663303.2676 | 1244903.9941
18 | 2663287.6918 | 1244899.3934
19 | 2663131.281 | 1244786.9037
20 | 2663162.1763 | 1244810.5487
21 | 2663156.5453 | 1244800.9953
22 | 2663208.2693 | 1244822.6478
23 | 2663185.7254 | 1244854.2012
24 | 2663169.3121 | 1244812.8
25 | 2663215.8382 | 1244824.2962
26 | 2663120.6917 | 1244790.0821
27 | 2663135.5761 | 1244833.2698
28 | 2663004.7746 | 1244885.6049
29 | 2662962.2035 | 1244914.7398
30 | 2663035.8185 | 1244868.9396
31 | 2663166.5469 | 1245196.1717
32 | 2663118.4626 | 1245233.0077
33 | 2663142.7864 | 1245161.166
34 | 2663188.9311 | 1245087.3128
35 | 2663200.8704 | 1245080.8529
36 | 2663171.9513 | 1245062.5625
37 | 2663176.5903 | 1245095.6921
38 | 2663285.4083 | 1244917.2058
39 | 2662996.4423 | 1244848.4871
40 | 2663021.0319 | 1244870.6755
41 | 2662910.1598 | 1244931.5328
42 | 2662882.6063 | 1244939.7353
43 | 2662929.6732 | 1244927.1043
44 | 2662951.81 | 1244879.6887
45 | 2662961.1967 | 1244911.349
46 | 2662990.4373 | 1244855.4736
47 | 2662984.9221 | 1244896.3272
48 | 2663133.9214 | 1244834.1532
49 | 2663041.6464 | 1244951.9421
50 | 2663053.7216 | 1244974.6416
51 | 2663060.485 | 1244939.3177
52 | 2663037.4489 | 1244868.429
53 | 2663161.8353 | 1245047.8171
54 | 2663173.5341 | 1245097.7672
55 | 2663110.5579 | 1245221.1051
56 | 2663142.0627 | 1245160.0997
57 | 2663103.6607 | 1244885.1402
58 | 2663088.4854 | 1244883.8454
59 | 2663116.2207 | 1244901.9671
60 | 2663104.0464 | 1244910.1255
61 | 2663058.5253 | 1244861.8373
62 | 2663060.4389 | 1244861.2386
63 | 2663056.5487 | 1244862.4554
64 | 2663082.2388 | 1244924.7397
65 | 2663085.6295 | 1244853.3581
66 | 2663066.9214 | 1244996.1811
67 | 2663031.4568 | 1244984.376
68 | 2662874.3385 | 1245095.944
69 | 2662852.19 | 1245119.3636
70 | 2662911.2576 | 1245066.1151
71 | 2662881.3976 | 1245106.3285
72 | 2662884.6065 | 1244945.6383
73 | 2662870.8091 | 1245011.9155
74 | 2662889.6999 | 1245010.8643
75 | 2662849.775 | 1244958.2669
76 | 2662830.5118 | 1245144.6578
77 | 2662838.2362 | 1245154.4921
78 | 2663067.9559 | 1244997.8692
79 | 2663011.558 | 1244997.8121
80 | 2663088.6922 | 1244959.8492
81 | 2663102.3371 | 1244954.0775
82 | 2663118.2526 | 1244947.3124
83 | 2663147.1386 | 1244935.0339
84 | 2663148.7301 | 1244934.3574
85 | 2663110.1133 | 1244966.8827
86 | 2663157.9864 | 1244950.7102
87 | 2663113.2159 | 1244971.9918
88 | 2663160.6782 | 1244955.4658
89 | 2663178.0885 | 1244900.7579
90 | 2663123.3884 | 1244988.7431
91 | 2663140.5029 | 1244846.932
92 | 2663123.8419 | 1244839.1395
93 | 2663119.5192 | 1244841.2779
94 | 2663111.3909 | 1244845.299
95 | 2663092.7717 | 1244851.1237
96 | 2663154.3702 | 1244958.8899
97 | 2663166.4854 | 1244965.7235
98 | 2663080.6458 | 1245018.5766
99 | 2662866.0885 | 1245197.4349
100 | 2662862.3993 | 1245191.3481
101 | 2662947.4273 | 1245041.8149
102 | 2662886.452 | 1245114.6587
103 | 2662842.0711 | 1245160.1506
104 | 2663151.4743 | 1245014.4663
105 | 2663163.187 | 1245004.2535
106 | 2663143.641 | 1245021.2964
107 | 2663165.2539 | 1245002.4513
108 | 2663131.4171 | 1245001.9642
109 | 2663133.7204 | 1245027.4735
110 | 2663152.1759 | 1245033.7372
111 | 2663170.287 | 1244998.0628
112 | 2663119.9048 | 1245008.3512
113 | 2663129.0398 | 1244998.0494
114 | 2663120.5832 | 1245035.6532
115 | 2663175.1569 | 1244994.2285
116 | 2663104.4696 | 1245016.9148
117 | 2663111.5114 | 1245041.3018
118 | 2663195.4137 | 1244979.2867
119 | 2663207.3276 | 1244970.5506
120 | 2663221.6254 | 1244955.5148
121 | 2663214.7672 | 1244984.3291
122 | 2663229.343 | 1244951.3696
123 | 2663231.6535 | 1245007.622
124 | 2663225.0874 | 1245019.4763
125 | 2663097.4691 | 1245020.7987
126 | 2663097.3975 | 1245049.0459
127 | 2663088.3662 | 1245054.1255
128 | 2663118.2065 | 1245050.949
129 | 2663127.5643 | 1245064.4331
130 | 2663085.6797 | 1245055.6365
131 | 2663128.0846 | 1245065.1828
132 | 2663032.1622 | 1245036.8508
133 | 2663038.9637 | 1245048.2136
134 | 2663028.9901 | 1245031.5513
135 | 2663046.7918 | 1245061.2916
136 | 2663054.054 | 1245073.4242
137 | 2663032.1334 | 1245086.3737
138 | 2663063.6896 | 1245068.0047
139 | 2663071.2455 | 1245063.7549
140 | 2662892.3501 | 1245124.3793
141 | 2662890.1303 | 1245120.7209
142 | 2662897.827 | 1245133.4057
143 | 2662889.1362 | 1245119.0825
144 | 2662905.4843 | 1245141.1565
145 | 2662910.3672 | 1245145.1631
146 | 2662914.0671 | 1245148.1991
147 | 2662924.9818 | 1245156.856
148 | 2662930.3242 | 1245150.983
149 | 2662922.2285 | 1245160.6961
150 | 2662954.1861 | 1245133.9945
151 | 2662916.7966 | 1245170.6009
152 | 2662932.7528 | 1245172.6496
153 | 2662941.6951 | 1245116.3054
154 | 2662958.6554 | 1245130.7952
155 | 2662906.1946 | 1245165.1978
156 | 2662907.029 | 1245189.2121
157 | 2662939.6043 | 1245184.0904
158 | 2662957.253 | 1245063.6119
159 | 2662964.5569 | 1245112.3822
160 | 2662971.2583 | 1245122.2787
161 | 2662981.9818 | 1245115.0097
162 | 2662995.4615 | 1245107.5866
163 | 2662973.7208 | 1245100.9261
164 | 2662966.8835 | 1245143.3341
165 | 2663003.4149 | 1245103.2068
166 | 2662971.8585 | 1245150.9155
167 | 2662965.6652 | 1245057.9455
168 | 2662977.1661 | 1245077.0911
169 | 2663030.1291 | 1245087.5485
170 | 2663026.6133 | 1245089.6093
171 | 2662855.6832 | 1245180.267
172 | 2662852.283 | 1245175.2184
173 | 2662848.8954 | 1245170.22
174 | 2662980.7675 | 1245252.825
175 | 2662993.2784 | 1245245.1303
176 | 2662961.7945 | 1245221.1437
177 | 2663010.9187 | 1245098.8086
178 | 2663009.4615 | 1245112.0555
179 | 2663010.3738 | 1245113.3904
180 | 2662992.0101 | 1245068.0986
181 | 2662990.5562 | 1245068.9521
182 | 2662983.6064 | 1245073.0314
183 | 2662980.373 | 1245067.9936
184 | 2662979.9278 | 1245075.3502
185 | 2662886.8563 | 1245165.9915
186 | 2662950.7029 | 1245202.6229
187 | 2663037.3446 | 1245248.085
188 | 2663023.1811 | 1245227.1728
189 | 2662971.6671 | 1245053.9026
190 | 2662845.4321 | 1245165.1098
191 | 2663019.6882 | 1245127.0209
192 | 2662979.0126 | 1245049.6519
193 | 2662983.0255 | 1245047.3297
194 | 2663211.5662 | 1245026.7813
195 | 2663156.987 | 1245106.8295
196 | 2663150.0025 | 1245096.7652
197 | 2663145.0022 | 1245089.56
198 | 2663136.8461 | 1245077.8076
199 | 2663171.2041 | 1245100.5976
200 | 2663170.6811 | 1245114.4928
201 | 2663009.9438 | 1245207.6283
202 | 2663010.8071 | 1245208.9028
203 | 2663000.4 | 1245193.537
204 | 2663022.6931 | 1245226.4524
205 | 2662995.557 | 1245186.3554
206 | 2663009.3058 | 1245187.3893
207 | 2662984.894 | 1245170.5435
208 | 2662984.1322 | 1245169.4138
209 | 2662973.2058 | 1245152.9686
210 | 2663096.0221 | 1245199.2174
211 | 2663099.709 | 1245204.7691
212 | 2663093.6338 | 1245195.6211
213 | 2663080.316 | 1245175.5676
214 | 2663079.9556 | 1245175.025
215 | 2663077.8985 | 1245174.2968
216 | 2663027.596 | 1245138.5931
217 | 2663036.183 | 1245151.1592
218 | 2663024.4046 | 1245133.9228
219 | 2663037.8406 | 1245153.5849
220 | 2663028.0779 | 1245160.529
221 | 2663062.0008 | 1245188.7213
222 | 2663021.7459 | 1245165.0329
223 | 2663080.8092 | 1245216.141
224 | 2663052.3056 | 1245195.2266
225 | 2663068.7488 | 1245175.1615
226 | 2663058.5442 | 1245159.667
227 | 2663058.019 | 1245158.8696
228 | 2663045.1825 | 1245200.006
229 | 2663141.0537 | 1245158.6133
230 | 2663140.4951 | 1245157.7903
231 | 2663014.0538 | 1245155.1
232 | 2662941.9116 | 1245187.9431
233 | 2663053.7216 | 1244974.6416

## line_std_types
| c_nf_per_km | r_ohm_per_km | x_ohm_per_km | max_i_ka | type | q_mm2 | alpha | voltage_rating
NAYY 4x50 SE | 210 | 0.642 | 0.083 | 0.142 | cs | 50 | 0.00403 | LV
NAYY 4x120 SE | 264 | 0.225 | 0.08 | 0.242 | cs | 120 | 0.00403 | LV
NAYY 4x150 SE | 261 | 0.208 | 0.08 | 0.27 | cs | 150 | 0.00403 | LV
NA2XS2Y 1x95 RM/25 12/20 kV | 216 | 0.313 | 0.132 | 0.252 | cs | 95 | 0.00403 | MV
NA2XS2Y 1x185 RM/25 12/20 kV | 273 | 0.161 | 0.117 | 0.362 | cs | 185 | 0.00403 | MV
NA2XS2Y 1x240 RM/25 12/20 kV | 304 | 0.122 | 0.112 | 0.421 | cs | 240 | 0.00403 | MV
NA2XS2Y 1x95 RM/25 6/10 kV | 315 | 0.313 | 0.123 | 0.249 | cs | 95 | 0.00403 | MV
NA2XS2Y 1x185 RM/25 6/10 kV | 406 | 0.161 | 0.11 | 0.358 | cs | 185 | 0.00403 | MV
NA2XS2Y 1x240 RM/25 6/10 kV | 456 | 0.122 | 0.105 | 0.416 | cs | 240 | 0.00403 | MV
NA2XS2Y 1x150 RM/25 12/20 kV | 250 | 0.206 | 0.116 | 0.319 | cs | 150 | 0.00403 | MV
NA2XS2Y 1x120 RM/25 12/20 kV | 230 | 0.253 | 0.119 | 0.283 | cs | 120 | 0.00403 | MV
NA2XS2Y 1x70 RM/25 12/20 kV | 190 | 0.443 | 0.132 | 0.22 | cs | 70 | 0.00403 | MV
NA2XS2Y 1x150 RM/25 6/10 kV | 360 | 0.206 | 0.11 | 0.315 | cs | 150 | 0.00403 | MV
NA2XS2Y 1x120 RM/25 6/10 kV | 340 | 0.253 | 0.113 | 0.28 | cs | 120 | 0.00403 | MV
NA2XS2Y 1x70 RM/25 6/10 kV | 280 | 0.443 | 0.123 | 0.217 | cs | 70 | 0.00403 | MV
N2XS(FL)2Y 1x120 RM/35 64/110 kV | 112 | 0.153 | 0.166 | 0.366 | cs | 120 | 0.00393 | HV
N2XS(FL)2Y 1x185 RM/35 64/110 kV | 125 | 0.099 | 0.156 | 0.457 | cs | 185 | 0.00393 | HV
N2XS(FL)2Y 1x240 RM/35 64/110 kV | 135 | 0.075 | 0.149 | 0.526 | cs | 240 | 0.00393 | HV
N2XS(FL)2Y 1x300 RM/35 64/110 kV | 144 | 0.06 | 0.144 | 0.588 | cs | 300 | 0.00393 | HV
15-AL1/3-ST1A 0.4 | 11 | 1.8769 | 0.35 | 0.105 | ol | 16 | 0.00403 | LV
24-AL1/4-ST1A 0.4 | 11.25 | 1.2012 | 0.335 | 0.14 | ol | 24 | 0.00403 | LV
48-AL1/8-ST1A 0.4 | 12.2 | 0.5939 | 0.3 | 0.21 | ol | 48 | 0.00403 | LV
94-AL1/15-ST1A 0.4 | 13.2 | 0.306 | 0.29 | 0.35 | ol | 94 | 0.00403 | LV
34-AL1/6-ST1A 10.0 | 9.7 | 0.8342 | 0.36 | 0.17 | ol | 34 | 0.00403 | MV
48-AL1/8-ST1A 10.0 | 10.1 | 0.5939 | 0.35 | 0.21 | ol | 48 | 0.00403 | MV
70-AL1/11-ST1A 10.0 | 10.4 | 0.4132 | 0.339 | 0.29 | ol | 70 | 0.00403 | MV
94-AL1/15-ST1A 10.0 | 10.75 | 0.306 | 0.33 | 0.35 | ol | 94 | 0.00403 | MV
122-AL1/20-ST1A 10.0 | 11.1 | 0.2376 | 0.323 | 0.41 | ol | 122 | 0.00403 | MV
149-AL1/24-ST1A 10.0 | 11.25 | 0.194 | 0.315 | 0.47 | ol | 149 | 0.00403 | MV
34-AL1/6-ST1A 20.0 | 9.15 | 0.8342 | 0.382 | 0.17 | ol | 34 | 0.00403 | MV
48-AL1/8-ST1A 20.0 | 9.5 | 0.5939 | 0.372 | 0.21 | ol | 48 | 0.00403 | MV
70-AL1/11-ST1A 20.0 | 9.7 | 0.4132 | 0.36 | 0.29 | ol | 70 | 0.00403 | MV
94-AL1/15-ST1A 20.0 | 10 | 0.306 | 0.35 | 0.35 | ol | 94 | 0.00403 | MV
122-AL1/20-ST1A 20.0 | 10.3 | 0.2376 | 0.344 | 0.41 | ol | 122 | 0.00403 | MV
149-AL1/24-ST1A 20.0 | 10.5 | 0.194 | 0.337 | 0.47 | ol | 149 | 0.00403 | MV
184-AL1/30-ST1A 20.0 | 10.75 | 0.1571 | 0.33 | 0.535 | ol | 184 | 0.00403 | MV
243-AL1/39-ST1A 20.0 | 11 | 0.1188 | 0.32 | 0.645 | ol | 243 | 0.00403 | MV
48-AL1/8-ST1A 110.0 | 8 | 0.5939 | 0.46 | 0.21 | ol | 48 | 0.00403 | HV
70-AL1/11-ST1A 110.0 | 8.4 | 0.4132 | 0.45 | 0.29 | ol | 70 | 0.00403 | HV
94-AL1/15-ST1A 110.0 | 8.65 | 0.306 | 0.44 | 0.35 | ol | 94 | 0.00403 | HV
122-AL1/20-ST1A 110.0 | 8.5 | 0.2376 | 0.43 | 0.41 | ol | 122 | 0.00403 | HV
149-AL1/24-ST1A 110.0 | 8.75 | 0.194 | 0.41 | 0.47 | ol | 149 | 0.00403 | HV
184-AL1/30-ST1A 110.0 | 8.8 | 0.1571 | 0.4 | 0.535 | ol | 184 | 0.00403 | HV
243-AL1/39-ST1A 110.0 | 9 | 0.1188 | 0.39 | 0.645 | ol | 243 | 0.00403 | HV
305-AL1/39-ST1A 110.0 | 9.2 | 0.0949 | 0.38 | 0.74 | ol | 305 | 0.00403 | HV
490-AL1/64-ST1A 110.0 | 9.75 | 0.059 | 0.37 | 0.96 | ol | 490 | 0.00403 | HV
679-AL1/86-ST1A 110.0 | 9.95 | 0.042 | 0.36 | 1.15 | ol | 679 | 0.00403 | HV
490-AL1/64-ST1A 220.0 | 10 | 0.059 | 0.285 | 0.96 | ol | 490 | 0.00403 | HV
679-AL1/86-ST1A 220.0 | 11.7 | 0.042 | 0.275 | 1.15 | ol | 679 | 0.00403 | HV
490-AL1/64-ST1A 380.0 | 11 | 0.059 | 0.253 | 0.96 | ol | 490 | 0.00403 | HV
679-AL1/86-ST1A 380.0 | 14.6 | 0.042 | 0.25 | 1.15 | ol | 679 | 0.00403 | HV

## trafo_std_types
| i0_percent | pfe_kw | vkr_percent | sn_mva | vn_lv_kv | vn_hv_kv | vk_percent | shift_degree | vector_group | tap_side | tap_neutral | tap_min | tap_max | tap_step_degree | tap_step_percent | tap_phase_shifter
160 MVA 380/110 kV | 0.06 | 60 | 0.25 | 160 | 110 | 380 | 12.2 | 0 | Yy0 | hv | 0 | -9 | 9 | 0 | 1.5 | FALSE
100 MVA 220/110 kV | 0.06 | 55 | 0.26 | 100 | 110 | 220 | 12 | 0 | Yy0 | hv | 0 | -9 | 9 | 0 | 1.5 | FALSE
63 MVA 110/20 kV | 0.04 | 22 | 0.32 | 63 | 20 | 110 | 18 | 150 | YNd5 | hv | 0 | -9 | 9 | 0 | 1.5 | FALSE
40 MVA 110/20 kV | 0.05 | 18 | 0.34 | 40 | 20 | 110 | 16.2 | 150 | YNd5 | hv | 0 | -9 | 9 | 0 | 1.5 | FALSE
25 MVA 110/20 kV | 0.07 | 14 | 0.41 | 25 | 20 | 110 | 12 | 150 | YNd5 | hv | 0 | -9 | 9 | 0 | 1.5 | FALSE
63 MVA 110/10 kV | 0.04 | 22 | 0.32 | 63 | 10 | 110 | 18 | 150 | YNd5 | hv | 0 | -9 | 9 | 0 | 1.5 | FALSE
40 MVA 110/10 kV | 0.05 | 18 | 0.34 | 40 | 10 | 110 | 16.2 | 150 | YNd5 | hv | 0 | -9 | 9 | 0 | 1.5 | FALSE
25 MVA 110/10 kV | 0.07 | 14 | 0.41 | 25 | 10 | 110 | 12 | 150 | YNd5 | hv | 0 | -9 | 9 | 0 | 1.5 | FALSE
0.25 MVA 20/0.4 kV | 0.32 | 0.8 | 1.44 | 0.25 | 0.4 | 20 | 6 | 150 | Yzn5 | hv | 0 | -2 | 2 | 0 | 2.5 | FALSE
0.4 MVA 20/0.4 kV | 0.3375 | 1.35 | 1.425 | 0.4 | 0.4 | 20 | 6 | 150 | Dyn5 | hv | 0 | -2 | 2 | 0 | 2.5 | FALSE
0.63 MVA 20/0.4 kV | 0.2619 | 1.65 | 1.206 | 0.63 | 0.4 | 20 | 6 | 150 | Dyn5 | hv | 0 | -2 | 2 | 0 | 2.5 | FALSE
0.25 MVA 10/0.4 kV | 0.24 | 0.6 | 1.2 | 0.25 | 0.4 | 10 | 4 | 150 | Dyn5 | hv | 0 | -2 | 2 | 0 | 2.5 | FALSE
0.4 MVA 10/0.4 kV | 0.2375 | 0.95 | 1.325 | 0.4 | 0.4 | 10 | 4 | 150 | Dyn5 | hv | 0 | -2 | 2 | 0 | 2.5 | FALSE
0.63 MVA 10/0.4 kV | 0.1873 | 1.18 | 1.0794 | 0.63 | 0.4 | 10 | 4 | 150 | Dyn5 | hv | 0 | -2 | 2 | 0 | 2.5 | FALSE

## trafo3w_std_types
| sn_hv_mva | sn_mv_mva | sn_lv_mva | vn_hv_kv | vn_mv_kv | vn_lv_kv | vk_hv_percent | vk_mv_percent | vk_lv_percent | vkr_hv_percent | vkr_mv_percent | vkr_lv_percent | pfe_kw | i0_percent | shift_mv_degree | shift_lv_degree | vector_group | tap_side | tap_neutral | tap_min | tap_max | tap_step_percent
63/25/38 MVA 110/20/10 kV | 63 | 25 | 38 | 110 | 20 | 10 | 10.4 | 10.4 | 10.4 | 0.28 | 0.32 | 0.35 | 35 | 0.89 | 0 | 0 | YN0yn0yn0 | hv | 0 | -10 | 10 | 1.2
63/25/38 MVA 110/10/10 kV | 63 | 25 | 38 | 110 | 10 | 10 | 10.4 | 10.4 | 10.4 | 0.28 | 0.32 | 0.35 | 35 | 0.89 | 0 | 0 | YN0yn0yn0 | hv | 0 | -10 | 10 | 1.2

## fuse_std_types
| fuse_type | i_rated_a | t_avg | t_min | t_total | x_avg | x_min | x_total
HV 100A | HV 100A | 100 | 0 | [10.0, 3.64, 0.854, 0.281, 0.1, 0.0531, 0.022, 0.01] | [10.0, 4.267, 1.21, 0.403, 0.1, 0.058, 0.022, 0.01] | 0 | [300.0, 350.0, 450.0, 550.0, 700.0, 850.0, 1200.0, 1752.0] | [600.0, 700.0, 900.0, 1150.0, 1665.0, 2000.0, 3000.0, 4313.0]
HV 10A | HV 10A | 10 | 0 | [10.0, 1675.0, 0.344, 0.156, 0.1, 0.0417, 0.0171, 0.01] | [10.0, 1.3, 0.3, 0.155, 0.1, 0.0555, 0.023, 0.01] | 0 | [30.0, 32.0, 35.0, 37.0, 39.0, 50.0, 70.0, 88.0] | [60.0, 70.0, 80.0, 87.0, 94.0, 110.0, 150.0, 216.0]
HV 125A | HV 125A | 125 | 0 | [10.0, 1.82, 0.344, 0.1, 0.0467, 0.0269, 0.01] | [10.0, 2.478, 0.426, 0.1, 0.0427, 0.0211, 0.01] | 0 | [375.0, 500.0, 700.0, 925.0, 1200.0, 1500.0, 2341.0] | [750.0, 1000.0, 1500.0, 2200.0, 3000.0, 4000.0, 5765.0]
HV 160A | HV 160A | 160 | 0 | [10.0, 4.15, 1.03, 0.198, 0.1, 0.051, 0.0172, 0.01] | [10.0, 2.3, 0.734, 0.274, 0.1, 0.046, 0.0177, 0.01] | 0 | [480.0, 550.0, 700.0, 1000.0, 1260.0, 1600.0, 2500.0, 3227.0] | [960.0, 1300.0, 1700.0, 2200.0, 2996.0, 4000.0, 6000.0, 7946.0]
HV 16A | HV 16A | 16 | 0 | [10.0, 0.352, 0.164, 0.1, 0.0649, 0.0342, 0.01] | [10.0, 2.34, 0.722, 0.181, 0.1, 0.055, 0.0296, 0.01] | 0 | [48.0, 60.0, 65.0, 71.0, 80.0, 100.0, 162.0] | [96.0, 110.0, 125.0, 150.0, 168.0, 200.0, 250.0, 398.0]
HV 200A | HV 200A | 200 | 0 | [10.0, 4.267, 1.21, 0.403, 0.1, 0.058, 0.022, 0.01] | [10.0, 3.73, 1.654, 0.328, 0.1, 0.0531, 0.019, 0.01] | 0 | [600.0, 700.0, 900.0, 1150.0, 1665.0, 2000.0, 3000.0, 4313.0] | [1200.0, 1500.0, 1800.0, 2700.0, 3960.0, 5000.0, 7500.0, 10620.0]
HV 20A | HV 20A | 20 | 0 | [10.0, 1.3, 0.3, 0.155, 0.1, 0.0555, 0.023, 0.01] | [10.0, 1.3, 0.161, 0.1, 0.0611, 0.0399, 0.0141, 0.01] | 0 | [60.0, 70.0, 80.0, 87.0, 94.0, 110.0, 150.0, 216.0] | [120.0, 150.0, 200.0, 223.0, 260.0, 300.0, 450.0, 532.0]
HV 25A | HV 25A | 25 | 0 | [10.0, 2.512, 0.833, 0.299, 0.1, 0.0372, 0.0223, 0.01] | [10.0, 3.125, 0.597, 0.198, 0.1, 0.0378, 0.022, 0.01] | 0 | [75.0, 82.0, 90.0, 100.0, 124.0, 170.0, 200.0, 289.0] | [150.0, 170.0, 210.0, 250.0, 294.0, 400.0, 500.0, 711.0]
HV 31.5A | HV 31.5A | 31.5 | 0 | [10.0, 2.34, 0.722, 0.181, 0.1, 0.055, 0.0296, 0.01] | [10.0, 2.84, 0.368, 0.164, 0.1, 0.0621, 0.0378, 0.0195, 0.01] | 0 | [95.0, 110.0, 125.0, 150.0, 165.0, 200.0, 250.0, 390.0] | [189.0, 220.0, 300.0, 350.0, 393.0, 450.0, 530.0, 700.0, 960.0]
HV 40A | HV 40A | 40 | 0 | [10.0, 1.3, 0.161, 0.1, 0.0611, 0.0399, 0.0141, 0.01] | [10.0, 2.05, 0.369, 0.198, 0.1, 0.051, 0.0298, 0.01] | 0 | [120.0, 150.0, 200.0, 223.0, 260.0, 300.0, 450.0, 532.0] | [240.0, 300.0, 400.0, 450.0, 530.0, 650.0, 800.0, 1311.0]
HV 50A | HV 50A | 50 | 0 | [10.0, 3.215, 0.597, 0.198, 0.1, 0.0378, 0.022, 0.01] | [10.0, 3.64, 0.854, 0.281, 0.1, 0.0531, 0.022, 0.01] | 0 | [150.0, 170.0, 210.0, 250.0, 294.0, 400.0, 500.0, 711.0] | [300.0, 350.0, 450.0, 550.0, 700.0, 850.0, 1200.0, 1752.0]
HV 6.3A | HV 6.3A | 6.3 | 0 | [10.0, 1.39, 0.344, 0.168, 0.1, 0.056, 0.0263, 0.01] | [10.0, 1.711, 0.516, 0.198, 0.1, 0.0634, 0.0303, 0.01] | 0 | [19.0, 19.5, 20.4, 20.8, 22.0, 25.0, 32.0, 48.0] | [38.0, 40.0, 43.0, 48.0, 53.0, 60.0, 75.0, 118.0]
HV 63A | HV 63A | 63 | 0 | [10.0, 2.84, 0.368, 0.164, 0.1, 0.0621, 0.0378, 0.0195, 0.01] | [10.0, 1.82, 0.344, 0.1, 0.0467, 0.0269, 0.01] | 0 | [189.0, 220.0, 300.0, 350.0, 393.0, 450.0, 530.0, 700.0, 961.0] | [378.0, 500.0, 700.0, 934.0, 1200.0, 1500.0, 2366.0]
HV 80A | HV 80A | 80 | 0 | [10.0, 2.05, 0.369, 0.198, 0.1, 0.051, 0.0298, 0.01] | [10.0, 4.15, 1.03, 0.198, 0.1, 0.051, 0.0172, 0.01] | 0 | [240.0, 300.0, 400.0, 450.0, 530.0, 650.0, 800.0, 1311.0] | [480.0, 550.0, 700.0, 1000.0, 1260.0, 1600.0, 2500.0, 3227.0]
Siemens NH-1-100 | Siemens NH-1-100 | 100 | [5400.0, 2000.0, 400.0, 20.0, 1.0, 0.2, 0.012, 0.004] | 0 | 0 | [150.0, 190.0, 250.0, 430.0, 900.0, 1250.0, 2700.0, 3600.0] | 0 | 0
Siemens NH-1-125 | Siemens NH-1-125 | 125 | [4800.0, 120.0, 7.0, 0.1, 0.004] | 0 | 0 | [180.0, 400.0, 740.0, 2000.0, 4250.0] | 0 | 0
Siemens NH-1-16 | Siemens NH-1-16 | 16 | [4000.0, 400.0, 2.0, 0.1, 0.04, 0.01] | 0 | 0 | [26.0, 35.0, 75.0, 150.0, 200.0, 300.0] | 0 | 0
Siemens NH-1-160 | Siemens NH-1-160 | 160 | [4800.0, 120.0, 7.0, 0.1, 0.004] | 0 | 0 | [210.0, 500.0, 900.0, 2300.0, 5000.0] | 0 | 0
Siemens NH-1-25 | Siemens NH-1-25 | 25 | [4000.0, 1000.0, 10.0, 0.2, 0.02, 0.01] | 0 | 0 | [40.0, 50.0, 100.0, 210.0, 400.0, 500.0] | 0 | 0
Siemens NH-1-50 | Siemens NH-1-50 | 50 | [4000.0, 40.0, 4.0, 1.0, 0.02, 0.01] | 0 | 0 | [86.0, 200.0, 300.0, 400.0, 1000.0, 1280.0] | 0 | 0
Siemens NH-1-63 | Siemens NH-1-63 | 63 | [4000.0, 100.0, 10.0, 2.0, 0.04, 0.01] | 0 | 0 | [100.0, 200.0, 300.0, 400.0, 1000.0, 1500.0] | 0 | 0
Siemens NH-1-80 | Siemens NH-1-80 | 80 | [4800.0, 120.0, 7.0, 0.1, 0.01] | 0 | 0 | [150.58, 250.0, 450.0, 1150.0, 2470.0] | 0 | 0
Siemens NH-2-1000 | Siemens NH-2-1000 | 1000 | [4800.0, 120.0, 7.0, 0.1, 0.004] | 0 | 0 | [1900.0, 3500.0, 8400.0, 24000.0, 52000.0] | 0 | 0
Siemens NH-2-200 | Siemens NH-2-200 | 200 | [4800.0, 120.0, 7.0, 0.1, 0.004] | 0 | 0 | [280.0, 650.0, 1200.0, 3000.0, 7000.0] | 0 | 0
Siemens NH-2-224 | Siemens NH-2-224 | 224 | [4800.0, 120.0, 7.0, 0.2, 0.04, 0.004] | 0 | 0 | [400.0, 750.0, 1453.0, 3025.0, 4315.0, 7600.0] | 0 | 0
Siemens NH-2-250 | Siemens NH-2-250 | 250 | [4800.0, 120.0, 7.0, 0.1, 0.004] | 0 | 0 | [450.0, 800.0, 1650.0, 4000.0, 8500.0] | 0 | 0
Siemens NH-2-315 | Siemens NH-2-315 | 315 | [4800.0, 120.0, 7.0, 0.1, 0.004] | 0 | 0 | [550.0, 920.0, 1900.0, 5000.0, 11000.0] | 0 | 0
Siemens NH-2-355 | Siemens NH-2-355 | 355 | [4800.0, 120.0, 6.0, 0.1, 0.004] | 0 | 0 | [650.0, 1116.27, 2350.0, 5840.0, 12790.0] | 0 | 0
Siemens NH-2-400 | Siemens NH-2-400 | 400 | [4800.0, 120.0, 7.0, 0.1, 0.004] | 0 | 0 | [720.0, 1350.0, 2800.0, 6500.0, 15000.0] | 0 | 0
Siemens NH-2-425 | Siemens NH-2-425 | 425 | [4800.0, 120.0, 7.0, 0.1, 0.004] | 0 | 0 | [850.0, 1500.0, 3050.0, 7500.0, 16500.0] | 0 | 0
Siemens NH-2-630 | Siemens NH-2-630 | 630 | [4800.0, 120.0, 7.0, 0.1, 0.004] | 0 | 0 | [1200.0, 2000.0, 4800.0, 12000.0, 26000.0] | 0 | 0

## dtypes
| element | column | dtype
0 | bus | name | object
1 | bus | vn_kv | float64
2 | bus | type | object
3 | bus | zone | object
4 | bus | in_service | bool
5 | load | name | object
6 | load | bus | uint32
7 | load | p_mw | float64
8 | load | q_mvar | float64
9 | load | const_z_percent | float64
10 | load | const_i_percent | float64
11 | load | sn_mva | float64
12 | load | scaling | float64
13 | load | in_service | bool
14 | load | type | object
15 | ext_grid | name | object
16 | ext_grid | bus | uint32
17 | ext_grid | vm_pu | float64
18 | ext_grid | va_degree | float64
19 | ext_grid | slack_weight | float64
20 | ext_grid | in_service | bool
21 | line | name | object
22 | line | std_type | object
23 | line | from_bus | uint32
24 | line | to_bus | uint32
25 | line | length_km | float64
26 | line | r_ohm_per_km | float64
27 | line | x_ohm_per_km | float64
28 | line | c_nf_per_km | float64
29 | line | g_us_per_km | float64
30 | line | max_i_ka | float64
31 | line | df | float64
32 | line | parallel | uint32
33 | line | type | object
34 | line | in_service | bool
35 | trafo | name | object
36 | trafo | std_type | object
37 | trafo | hv_bus | uint32
38 | trafo | lv_bus | uint32
39 | trafo | sn_mva | float64
40 | trafo | vn_hv_kv | float64
41 | trafo | vn_lv_kv | float64
42 | trafo | vk_percent | float64
43 | trafo | vkr_percent | float64
44 | trafo | pfe_kw | float64
45 | trafo | i0_percent | float64
46 | trafo | shift_degree | float64
47 | trafo | tap_side | object
48 | trafo | tap_neutral | int32
49 | trafo | tap_min | int32
50 | trafo | tap_max | int32
51 | trafo | tap_step_percent | float64
52 | trafo | tap_step_degree | float64
53 | trafo | tap_pos | int32
54 | trafo | tap_phase_shifter | bool
55 | trafo | parallel | uint32
56 | trafo | df | float64
57 | trafo | in_service | bool
58 | line_geodata | coords | object
59 | bus_geodata | x | float64
60 | bus_geodata | y | float64
61 | bus_geodata | coords | object

## parameters
| version | format_version | converged | OPF_converged | name | f_hz | sn_mva
0 | 2.14.6 | 2.14.0 | FALSE | FALSE |  | 50 | 1