## bus
| name | vn_kv | type | zone | in_service
0 | bus_LV_4082-2_1_2_node_2 | 0.4 | n |  | TRUE
1 | bus_LV_4082-2_1_2_node_9 | 0.4 | n |  | TRUE
2 | bus_LV_4082-2_1_2_node_94 | 0.4 | n |  | TRUE
3 | bus_LV_4082-2_1_2_node_8 | 0.4 | n |  | TRUE
4 | bus_LV_4082-2_1_2_node_100 | 0.4 | n |  | TRUE
5 | bus_LV_4082-2_1_2_node_97 | 0.4 | n |  | TRUE
6 | bus_LV_4082-2_1_2_node_88 | 0.4 | n |  | TRUE
7 | bus_LV_4082-2_1_2_node_13 | 0.4 | n |  | TRUE
8 | bus_LV_4082-2_1_2_node_69 | 0.4 | n |  | TRUE
9 | bus_LV_4082-2_1_2_node_71 | 0.4 | n |  | TRUE
10 | bus_LV_4082-2_1_2_node_17 | 0.4 | n |  | TRUE
11 | bus_LV_4082-2_1_2_node_25 | 0.4 | n |  | TRUE
12 | bus_LV_4082-2_1_2_node_18 | 0.4 | n |  | TRUE
13 | bus_LV_4082-2_1_2_node_36 | 0.4 | n |  | TRUE
14 | bus_LV_4082-2_1_2_node_103 | 0.4 | n |  | TRUE
15 | bus_LV_4082-2_1_2_node_109 | 0.4 | n |  | TRUE
16 | bus_LV_4082-2_1_2_node_142 | 0.4 | n |  | TRUE
17 | bus_LV_4082-2_1_2_node_30 | 0.4 | n |  | TRUE
18 | bus_LV_4082-2_1_2_node_26 | 0.4 | n |  | TRUE
19 | bus_LV_4082-2_1_2_node_51 | 0.4 | n |  | TRUE
20 | bus_LV_4082-2_1_2_node_52 | 0.4 | n |  | TRUE
21 | bus_LV_4082-2_1_2_node_46 | 0.4 | n |  | TRUE
22 | bus_LV_4082-2_1_2_node_27 | 0.4 | n |  | TRUE
23 | bus_LV_4082-2_1_2_node_34 | 0.4 | n |  | TRUE
24 | bus_LV_4082-2_1_2_node_137 | 0.4 | n |  | TRUE
25 | bus_LV_4082-2_1_2_node_29 | 0.4 | n |  | TRUE
26 | bus_LV_4082-2_1_2_node_68 | 0.4 | n |  | TRUE
27 | bus_LV_4082-2_1_2_node_70 | 0.4 | n |  | TRUE
28 | bus_LV_4082-2_1_2_node_42 | 0.4 | n |  | TRUE
29 | bus_LV_4082-2_1_2_node_33 | 0.4 | n |  | TRUE
30 | bus_LV_4082-2_1_2_node_37 | 0.4 | n |  | TRUE
31 | bus_LV_4082-2_1_2_node_135 | 0.4 | n |  | TRUE
32 | bus_LV_4082-2_1_2_node_110 | 0.4 | n |  | TRUE
33 | bus_LV_4082-2_1_2_node_96 | 0.4 | n |  | TRUE
34 | bus_LV_4082-2_1_2_node_139 | 0.4 | n |  | TRUE
35 | bus_LV_4082-2_1_2_node_98 | 0.4 | n |  | TRUE
36 | bus_LV_4082-2_1_2_node_87 | 0.4 | n |  | TRUE
37 | bus_LV_4082-2_1_2_node_82 | 0.4 | n |  | TRUE
38 | bus_LV_4082-2_1_2_node_81 | 0.4 | n |  | TRUE
39 | bus_LV_4082-2_1_2_node_72 | 0.4 | n |  | TRUE
40 | bus_LV_4082-2_1_2_node_101 | 0.4 | n |  | TRUE
41 | bus_LV_4082-2_1_2_node_73 | 0.4 | n |  | TRUE
42 | bus_LV_4082-2_1_2_node_45 | 0.4 | n |  | TRUE
43 | bus_LV_4082-2_1_2_node_67 | 0.4 | n |  | TRUE
44 | bus_LV_4082-2_1_2_node_66 | 0.4 | n |  | TRUE
45 | bus_LV_4082-2_1_2_node_41 | 0.4 | n |  | TRUE
46 | bus_LV_4082-2_1_2_node_50 | 0.4 | n |  | TRUE
47 | bus_LV_4082-2_1_2_node_48 | 0.4 | n |  | TRUE
48 | bus_LV_4082-2_1_2_node_38 | 0.4 | n |  | TRUE
49 | bus_LV_4082-2_1_2_node_93 | 0.4 | n |  | TRUE
50 | bus_LV_4082-2_1_2_node_39 | 0.4 | n |  | TRUE
51 | bus_LV_4082-2_1_2_node_40 | 0.4 | n |  | TRUE
52 | bus_LV_4082-2_1_2_node_43 | 0.4 | n |  | TRUE
53 | bus_LV_4082-2_1_2_node_44 | 0.4 | n |  | TRUE
54 | bus_LV_4082-2_1_2_node_58 | 0.4 | n |  | TRUE
55 | bus_LV_4082-2_1_2_node_57 | 0.4 | n |  | TRUE
56 | bus_LV_4082-2_1_2_node_55 | 0.4 | n |  | TRUE
57 | bus_LV_4082-2_1_2_node_47 | 0.4 | n |  | TRUE
58 | bus_LV_4082-2_1_2_node_49 | 0.4 | n |  | TRUE
59 | bus_LV_4082-2_1_2_node_74 | 0.4 | n |  | TRUE
60 | bus_LV_4082-2_1_2_node_75 | 0.4 | n |  | TRUE
61 | bus_LV_4082-2_1_2_node_53 | 0.4 | n |  | TRUE
62 | bus_LV_4082-2_1_2_node_54 | 0.4 | n |  | TRUE
63 | bus_LV_4082-2_1_2_node_56 | 0.4 | n |  | TRUE
64 | bus_LV_4082-2_1_2_node_60 | 0.4 | n |  | TRUE
65 | bus_LV_4082-2_1_2_node_61 | 0.4 | n |  | TRUE
66 | bus_LV_4082-2_1_2_node_62 | 0.4 | n |  | TRUE
67 | bus_LV_4082-2_1_2_node_63 | 0.4 | n |  | TRUE
68 | bus_LV_4082-2_1_2_node_64 | 0.4 | n |  | TRUE
69 | bus_LV_4082-2_1_2_node_65 | 0.4 | n |  | TRUE
70 | bus_LV_4082-2_1_2_node_85 | 0.4 | n |  | TRUE
71 | bus_LV_4082-2_1_2_node_83 | 0.4 | n |  | TRUE
72 | bus_LV_4082-2_1_2_node_76 | 0.4 | n |  | TRUE
73 | bus_LV_4082-2_1_2_node_77 | 0.4 | n |  | TRUE
74 | bus_LV_4082-2_1_2_node_78 | 0.4 | n |  | TRUE
75 | bus_LV_4082-2_1_2_node_79 | 0.4 | n |  | TRUE
76 | bus_LV_4082-2_1_2_node_80 | 0.4 | n |  | TRUE
77 | bus_LV_4082-2_1_2_node_92 | 0.4 | n |  | TRUE
78 | bus_LV_4082-2_1_2_node_138 | 0.4 | n |  | TRUE
79 | bus_LV_4082-2_1_2_node_91 | 0.4 | n |  | TRUE
80 | bus_LV_4082-2_1_2_node_84 | 0.4 | n |  | TRUE
81 | bus_LV_4082-2_1_2_node_86 | 0.4 | n |  | TRUE
82 | bus_LV_4082-2_1_2_node_90 | 0.4 | n |  | TRUE
83 | bus_LV_4082-2_1_2_node_89 | 0.4 | n |  | TRUE
84 | bus_LV_4082-2_1_2_node_99 | 0.4 | n |  | TRUE
85 | bus_LV_4082-2_1_2_node_95 | 0.4 | n |  | TRUE
86 | bus_MV_428_1_node_125 | 20 | n |  | TRUE

## load
| name | bus | p_mw | q_mvar | const_z_percent | const_i_percent | sn_mva | scaling | in_service | type
0 | LV_4082-2_1_2_load_94 | 2 | 0.001631 | 0.00040877 | 0 | 0 |  | 1 | TRUE | wye
1 | LV_4082-2_1_2_load_100 | 4 | 0.0013793 | 0.00034569 | 0 | 0 |  | 1 | TRUE | wye
2 | LV_4082-2_1_2_load_97 | 5 | 0.0012502 | 0.00031332 | 0 | 0 |  | 1 | TRUE | wye
3 | LV_4082-2_1_2_load_88 | 6 | 0.0020104 | 0.00050386 | 0 | 0 |  | 1 | TRUE | wye
4 | LV_4082-2_1_2_load_69 | 8 | 0.0011514 | 0.00028858 | 0 | 0 |  | 1 | TRUE | wye
5 | LV_4082-2_1_2_load_71 | 9 | 0.0017537 | 0.00043951 | 0 | 0 |  | 1 | TRUE | wye
6 | LV_4082-2_1_2_load_36 | 13 | 0.0081645 | 0.0020462 | 0 | 0 |  | 1 | TRUE | wye
7 | LV_4082-2_1_2_load_103 | 14 | 0.016226 | 0.0040665 | 0 | 0 |  | 1 | TRUE | wye
8 | LV_4082-2_1_2_load_109 | 15 | 0.0069821 | 0.0017499 | 0 | 0 |  | 1 | TRUE | wye
9 | LV_4082-2_1_2_load_142 | 16 | 0.040428 | 0.010132 | 0 | 0 |  | 1 | TRUE | wye
10 | LV_4082-2_1_2_load_51 | 19 | 0.0019772 | 0.00049553 | 0 | 0 |  | 1 | TRUE | wye
11 | LV_4082-2_1_2_load_52 | 20 | 0.0017942 | 0.00044966 | 0 | 0 |  | 1 | TRUE | wye
12 | LV_4082-2_1_2_load_46 | 21 | 0.001263 | 0.00031654 | 0 | 0 |  | 1 | TRUE | wye
13 | LV_4082-2_1_2_load_137 | 24 | 0.0048987 | 0.0012277 | 0 | 0 |  | 1 | TRUE | wye
14 | LV_4082-2_1_2_load_68 | 26 | 0.00090519 | 0.00022686 | 0 | 0 |  | 1 | TRUE | wye
15 | LV_4082-2_1_2_load_70 | 27 | 0.00032805 | 8.2217e-05 | 0 | 0 |  | 1 | TRUE | wye
16 | LV_4082-2_1_2_load_42 | 28 | 0.00043558 | 0.00010917 | 0 | 0 |  | 1 | TRUE | wye
17 | LV_4082-2_1_2_load_37 | 30 | 0.006352 | 0.001592 | 0 | 0 |  | 1 | TRUE | wye
18 | LV_4082-2_1_2_load_135 | 31 | 0.00039894 | 9.9983e-05 | 0 | 0 |  | 1 | TRUE | wye
19 | LV_4082-2_1_2_load_110 | 32 | 0.013577 | 0.0034027 | 0 | 0 |  | 1 | TRUE | wye
20 | LV_4082-2_1_2_load_96 | 33 | 0.0029686 | 0.00074401 | 0 | 0 |  | 1 | TRUE | wye
21 | LV_4082-2_1_2_load_139 | 34 | 0.0012469 | 0.00031249 | 0 | 0 |  | 1 | TRUE | wye
22 | LV_4082-2_1_2_load_98 | 35 | 0.0013466 | 0.0003375 | 0 | 0 |  | 1 | TRUE | wye
23 | LV_4082-2_1_2_load_87 | 36 | 0.0021157 | 0.00053024 | 0 | 0 |  | 1 | TRUE | wye
24 | LV_4082-2_1_2_load_82 | 37 | 0.0018686 | 0.00046832 | 0 | 0 |  | 1 | TRUE | wye
25 | LV_4082-2_1_2_load_81 | 38 | 0.0017348 | 0.00043479 | 0 | 0 |  | 1 | TRUE | wye
26 | LV_4082-2_1_2_load_72 | 39 | 0.0022306 | 0.00055903 | 0 | 0 |  | 1 | TRUE | wye
27 | LV_4082-2_1_2_load_101 | 40 | 0.006182 | 0.0015493 | 0 | 0 |  | 1 | TRUE | wye
28 | LV_4082-2_1_2_load_45 | 42 | 0.0009087 | 0.00022774 | 0 | 0 |  | 1 | TRUE | wye
29 | LV_4082-2_1_2_load_67 | 43 | 0.0011739 | 0.0002942 | 0 | 0 |  | 1 | TRUE | wye
30 | LV_4082-2_1_2_load_66 | 44 | 0.00057527 | 0.00014418 | 0 | 0 |  | 1 | TRUE | wye
31 | LV_4082-2_1_2_load_41 | 45 | 0.00044519 | 0.00011157 | 0 | 0 |  | 1 | TRUE | wye
32 | LV_4082-2_1_2_load_50 | 46 | 0.0017015 | 0.00042645 | 0 | 0 |  | 1 | TRUE | wye
33 | LV_4082-2_1_2_load_38 | 48 | 0.00063844 | 0.00016001 | 0 | 0 |  | 1 | TRUE | wye
34 | LV_4082-2_1_2_load_93 | 49 | 0.0014248 | 0.00035708 | 0 | 0 |  | 1 | TRUE | wye
35 | LV_4082-2_1_2_load_39 | 50 | 0.00033061 | 8.2858e-05 | 0 | 0 |  | 1 | TRUE | wye
36 | LV_4082-2_1_2_load_40 | 51 | 0.00039051 | 9.7872e-05 | 0 | 0 |  | 1 | TRUE | wye
37 | LV_4082-2_1_2_load_58 | 54 | 0.0019932 | 0.00049955 | 0 | 0 |  | 1 | TRUE | wye
38 | LV_4082-2_1_2_load_57 | 55 | 0.0012484 | 0.00031287 | 0 | 0 |  | 1 | TRUE | wye
39 | LV_4082-2_1_2_load_55 | 56 | 0.0010844 | 0.00027179 | 0 | 0 |  | 1 | TRUE | wye
40 | LV_4082-2_1_2_load_47 | 57 | 0.0029339 | 0.0007353 | 0 | 0 |  | 1 | TRUE | wye
41 | LV_4082-2_1_2_load_49 | 58 | 0.00098667 | 0.00024728 | 0 | 0 |  | 1 | TRUE | wye
42 | LV_4082-2_1_2_load_75 | 60 | 0.0019993 | 0.00050108 | 0 | 0 |  | 1 | TRUE | wye
43 | LV_4082-2_1_2_load_53 | 61 | 0.0012807 | 0.00032098 | 0 | 0 |  | 1 | TRUE | wye
44 | LV_4082-2_1_2_load_54 | 62 | 0.00068107 | 0.00017069 | 0 | 0 |  | 1 | TRUE | wye
45 | LV_4082-2_1_2_load_56 | 63 | 0.0020241 | 0.0005073 | 0 | 0 |  | 1 | TRUE | wye
46 | LV_4082-2_1_2_load_60 | 64 | 0.00063475 | 0.00015908 | 0 | 0 |  | 1 | TRUE | wye
47 | LV_4082-2_1_2_load_61 | 65 | 0.0019595 | 0.00049109 | 0 | 0 |  | 1 | TRUE | wye
48 | LV_4082-2_1_2_load_62 | 66 | 0.0016051 | 0.00040228 | 0 | 0 |  | 1 | TRUE | wye
49 | LV_4082-2_1_2_load_63 | 67 | 0.0010231 | 0.00025642 | 0 | 0 |  | 1 | TRUE | wye
50 | LV_4082-2_1_2_load_64 | 68 | 0.00032028 | 8.027e-05 | 0 | 0 |  | 1 | TRUE | wye
51 | LV_4082-2_1_2_load_65 | 69 | 0.0010976 | 0.00027509 | 0 | 0 |  | 1 | TRUE | wye
52 | LV_4082-2_1_2_load_85 | 70 | 0.0013402 | 0.0003359 | 0 | 0 |  | 1 | TRUE | wye
53 | LV_4082-2_1_2_load_83 | 71 | 0.0012419 | 0.00031124 | 0 | 0 |  | 1 | TRUE | wye
54 | LV_4082-2_1_2_load_76 | 72 | 0.0018625 | 0.00046678 | 0 | 0 |  | 1 | TRUE | wye
55 | LV_4082-2_1_2_load_77 | 73 | 0.0015402 | 0.00038602 | 0 | 0 |  | 1 | TRUE | wye
56 | LV_4082-2_1_2_load_78 | 74 | 0.0017598 | 0.00044104 | 0 | 0 |  | 1 | TRUE | wye
57 | LV_4082-2_1_2_load_79 | 75 | 0.0016332 | 0.00040931 | 0 | 0 |  | 1 | TRUE | wye
58 | LV_4082-2_1_2_load_80 | 76 | 0.002031 | 0.00050902 | 0 | 0 |  | 1 | TRUE | wye
59 | LV_4082-2_1_2_load_138 | 78 | 0.0017092 | 0.00042836 | 0 | 0 |  | 1 | TRUE | wye
60 | LV_4082-2_1_2_load_91 | 79 | 0.0017126 | 0.00042921 | 0 | 0 |  | 1 | TRUE | wye
61 | LV_4082-2_1_2_load_84 | 80 | 0.0013592 | 0.00034064 | 0 | 0 |  | 1 | TRUE | wye
62 | LV_4082-2_1_2_load_86 | 81 | 0.0015874 | 0.00039783 | 0 | 0 |  | 1 | TRUE | wye
63 | LV_4082-2_1_2_load_90 | 82 | 0.0014437 | 0.00036182 | 0 | 0 |  | 1 | TRUE | wye
64 | LV_4082-2_1_2_load_89 | 83 | 0.001477 | 0.00037016 | 0 | 0 |  | 1 | TRUE | wye
65 | LV_4082-2_1_2_load_99 | 84 | 0.0015076 | 0.00037784 | 0 | 0 |  | 1 | TRUE | wye
66 | LV_4082-2_1_2_load_95 | 85 | 0.0017855 | 0.00044748 | 0 | 0 |  | 1 | TRUE | wye

## ext_grid
| name | bus | vm_pu | va_degree | slack_weight | in_service
0 |  | 69 | 1 | 0 | 1 | TRUE

## line
| name | std_type | from_bus | to_bus | length_km | r_ohm_per_km | x_ohm_per_km | c_nf_per_km | g_us_per_km | max_i_ka | df | parallel | type | in_service
0 | LV_4082-2_1_2_line_0 |  | 0 | 1 | 0.031305 | 0.125 | 0.08 | 261 | 0 | 0.364 | 1 | 1 | cs | TRUE
1 | LV_4082-2_1_2_line_1 |  | 0 | 2 | 0.023812 | 0.125 | 0.08 | 261 | 0 | 0.364 | 1 | 1 | cs | TRUE
2 | LV_4082-2_1_2_line_2 |  | 1 | 6 | 0.020952 | 0.125 | 0.08 | 261 | 0 | 0.364 | 1 | 1 | cs | TRUE
3 | LV_4082-2_1_2_line_3 |  | 2 | 49 | 5.7514e-05 | 0.125 | 0.08 | 261 | 0 | 0.364 | 1 | 1 | cs | TRUE
4 | LV_4082-2_1_2_line_4 |  | 3 | 4 | 0.018624 | 0.125 | 0.08 | 261 | 0 | 0.364 | 1 | 1 | cs | TRUE
5 | LV_4082-2_1_2_line_5 |  | 3 | 5 | 0.021632 | 0.125 | 0.08 | 261 | 0 | 0.364 | 1 | 1 | cs | TRUE
6 | LV_4082-2_1_2_line_6 |  | 4 | 34 | 0.00036833 | 0.125 | 0.08 | 261 | 0 | 0.364 | 1 | 1 | cs | TRUE
7 | LV_4082-2_1_2_line_7 |  | 5 | 35 | 0.004981 | 0.125 | 0.08 | 261 | 0 | 0.364 | 1 | 1 | cs | TRUE
8 | LV_4082-2_1_2_line_8 |  | 6 | 36 | 8.4527e-05 | 0.125 | 0.08 | 261 | 0 | 0.364 | 1 | 1 | cs | TRUE
9 | LV_4082-2_1_2_line_9 |  | 7 | 8 | 0.025213 | 0.125 | 0.08 | 261 | 0 | 0.364 | 1 | 1 | cs | TRUE
10 | LV_4082-2_1_2_line_10 |  | 7 | 9 | 0.017305 | 0.125 | 0.08 | 261 | 0 | 0.364 | 1 | 1 | cs | TRUE
11 | LV_4082-2_1_2_line_11 |  | 8 | 25 | 0.006146 | 0.125 | 0.08 | 261 | 0 | 0.364 | 1 | 1 | cs | TRUE
12 | LV_4082-2_1_2_line_12 |  | 9 | 39 | 0.022775 | 0.125 | 0.08 | 261 | 0 | 0.364 | 1 | 1 | cs | TRUE
13 | LV_4082-2_1_2_line_13 |  | 10 | 11 | 0.019125 | 0.125 | 0.08 | 261 | 0 | 0.364 | 1 | 1 | cs | TRUE
14 | LV_4082-2_1_2_line_14 |  | 10 | 12 | 0.057171 | 0.125 | 0.08 | 261 | 0 | 0.364 | 1 | 1 | cs | TRUE
15 | LV_4082-2_1_2_line_15 |  | 10 | 13 | 0.022457 | 0.125 | 0.08 | 261 | 0 | 0.364 | 1 | 1 | cs | TRUE
16 | LV_4082-2_1_2_line_16 |  | 11 | 16 | 0.03827 | 0.125 | 0.08 | 261 | 0 | 0.364 | 1 | 1 | cs | TRUE
17 | LV_4082-2_1_2_line_17 |  | 11 | 17 | 0.074728 | 0.125 | 0.08 | 261 | 0 | 0.364 | 1 | 1 | cs | TRUE
18 | LV_4082-2_1_2_line_18 |  | 12 | 14 | 0.014672 | 0.125 | 0.08 | 261 | 0 | 0.364 | 1 | 1 | cs | TRUE
19 | LV_4082-2_1_2_line_19 |  | 12 | 15 | 0.031047 | 0.125 | 0.08 | 261 | 0 | 0.364 | 1 | 1 | cs | TRUE
20 | LV_4082-2_1_2_line_20 |  | 14 | 40 | 0.025446 | 0.125 | 0.08 | 261 | 0 | 0.364 | 1 | 1 | cs | TRUE
21 | LV_4082-2_1_2_line_21 |  | 17 | 27 | 0.011709 | 0.125 | 0.08 | 261 | 0 | 0.364 | 1 | 1 | cs | TRUE
22 | LV_4082-2_1_2_line_22 |  | 17 | 28 | 0.035046 | 0.125 | 0.08 | 261 | 0 | 0.364 | 1 | 1 | cs | TRUE
23 | LV_4082-2_1_2_line_23 |  | 18 | 19 | 0.020103 | 0.125 | 0.08 | 261 | 0 | 0.364 | 1 | 1 | cs | TRUE
24 | LV_4082-2_1_2_line_24 |  | 18 | 20 | 0.013478 | 0.125 | 0.08 | 261 | 0 | 0.364 | 1 | 1 | cs | TRUE
25 | LV_4082-2_1_2_line_25 |  | 18 | 21 | 0.013331 | 0.125 | 0.08 | 261 | 0 | 0.364 | 1 | 1 | cs | TRUE
26 | LV_4082-2_1_2_line_26 |  | 19 | 38 | 0.021095 | 0.125 | 0.08 | 261 | 0 | 0.364 | 1 | 1 | cs | TRUE
27 | LV_4082-2_1_2_line_27 |  | 20 | 41 | 0.039323 | 0.125 | 0.08 | 261 | 0 | 0.364 | 1 | 1 | cs | TRUE
28 | LV_4082-2_1_2_line_28 |  | 21 | 42 | 0.019692 | 0.125 | 0.08 | 261 | 0 | 0.364 | 1 | 1 | cs | TRUE
29 | LV_4082-2_1_2_line_29 |  | 22 | 23 | 0.39419 | 0.125 | 0.08 | 261 | 0 | 0.364 | 1 | 1 | cs | TRUE
30 | LV_4082-2_1_2_line_30 |  | 22 | 24 | 0.039921 | 0.125 | 0.08 | 261 | 0 | 0.364 | 1 | 1 | cs | TRUE
31 | LV_4082-2_1_2_line_31 |  | 23 | 31 | 0.036076 | 0.125 | 0.08 | 261 | 0 | 0.364 | 1 | 1 | cs | TRUE
32 | LV_4082-2_1_2_line_32 |  | 23 | 29 | 0.073239 | 0.125 | 0.08 | 261 | 0 | 0.364 | 1 | 1 | cs | TRUE
33 | LV_4082-2_1_2_line_33 |  | 25 | 26 | 0.0048346 | 0.125 | 0.08 | 261 | 0 | 0.364 | 1 | 1 | cs | TRUE
34 | LV_4082-2_1_2_line_34 |  | 26 | 43 | 0.012368 | 0.125 | 0.08 | 261 | 0 | 0.364 | 1 | 1 | cs | TRUE
35 | LV_4082-2_1_2_line_35 |  | 27 | 44 | 0.0093512 | 0.125 | 0.08 | 261 | 0 | 0.364 | 1 | 1 | cs | TRUE
36 | LV_4082-2_1_2_line_36 |  | 28 | 45 | 0.0029616 | 0.125 | 0.08 | 261 | 0 | 0.364 | 1 | 1 | cs | TRUE
37 | LV_4082-2_1_2_line_37 |  | 29 | 30 | 0.032674 | 0.125 | 0.08 | 261 | 0 | 0.364 | 1 | 1 | cs | TRUE
38 | LV_4082-2_1_2_line_38 |  | 30 | 48 | 0.036722 | 0.125 | 0.08 | 261 | 0 | 0.364 | 1 | 1 | cs | TRUE
39 | LV_4082-2_1_2_line_39 |  | 32 | 33 | 0.027898 | 0.125 | 0.08 | 261 | 0 | 0.364 | 1 | 1 | cs | TRUE
40 | LV_4082-2_1_2_line_40 |  | 33 | 85 | 0.015475 | 0.125 | 0.08 | 261 | 0 | 0.364 | 1 | 1 | cs | TRUE
41 | LV_4082-2_1_2_line_41 |  | 35 | 84 | 0.00041241 | 0.125 | 0.08 | 261 | 0 | 0.364 | 1 | 1 | cs | TRUE
42 | LV_4082-2_1_2_line_42 |  | 36 | 76 | 0.00011526 | 0.125 | 0.08 | 261 | 0 | 0.364 | 1 | 1 | cs | TRUE
43 | LV_4082-2_1_2_line_43 |  | 37 | 38 | 0.0090431 | 0.125 | 0.08 | 261 | 0 | 0.364 | 1 | 1 | cs | TRUE
44 | LV_4082-2_1_2_line_44 |  | 39 | 41 | 0.013 | 0.125 | 0.08 | 261 | 0 | 0.364 | 1 | 1 | cs | TRUE
45 | LV_4082-2_1_2_line_45 |  | 41 | 59 | 0.00386 | 0.125 | 0.08 | 261 | 0 | 0.364 | 1 | 1 | cs | TRUE
46 | LV_4082-2_1_2_line_46 |  | 41 | 60 | 0.01474 | 0.125 | 0.08 | 261 | 0 | 0.364 | 1 | 1 | cs | TRUE
47 | LV_4082-2_1_2_line_47 |  | 42 | 57 | 0.011939 | 0.125 | 0.08 | 261 | 0 | 0.364 | 1 | 1 | cs | TRUE
48 | LV_4082-2_1_2_line_48 |  | 43 | 69 | 0.0063577 | 0.125 | 0.08 | 261 | 0 | 0.364 | 1 | 1 | cs | TRUE
49 | LV_4082-2_1_2_line_49 |  | 44 | 68 | 0.021464 | 0.125 | 0.08 | 261 | 0 | 0.364 | 1 | 1 | cs | TRUE
50 | LV_4082-2_1_2_line_50 |  | 45 | 52 | 0.0063511 | 0.125 | 0.08 | 261 | 0 | 0.364 | 1 | 1 | cs | TRUE
51 | LV_4082-2_1_2_line_51 |  | 46 | 47 | 0.031859 | 0.125 | 0.08 | 261 | 0 | 0.364 | 1 | 1 | cs | TRUE
52 | LV_4082-2_1_2_line_52 |  | 47 | 58 | 0.014482 | 0.125 | 0.08 | 261 | 0 | 0.364 | 1 | 1 | cs | TRUE
53 | LV_4082-2_1_2_line_53 |  | 47 | 57 | 0.016662 | 0.125 | 0.08 | 261 | 0 | 0.364 | 1 | 1 | cs | TRUE
54 | LV_4082-2_1_2_line_54 |  | 48 | 50 | 0.0067239 | 0.125 | 0.08 | 261 | 0 | 0.364 | 1 | 1 | cs | TRUE
55 | LV_4082-2_1_2_line_55 |  | 49 | 85 | 2.0496e-05 | 0.125 | 0.08 | 261 | 0 | 0.364 | 1 | 1 | cs | TRUE
56 | LV_4082-2_1_2_line_56 |  | 50 | 51 | 0.0067 | 0.125 | 0.08 | 261 | 0 | 0.364 | 1 | 1 | cs | TRUE
57 | LV_4082-2_1_2_line_57 |  | 51 | 52 | 0.019502 | 0.125 | 0.08 | 261 | 0 | 0.364 | 1 | 1 | cs | TRUE
58 | LV_4082-2_1_2_line_58 |  | 52 | 53 | 0.013822 | 0.125 | 0.08 | 261 | 0 | 0.364 | 1 | 1 | cs | TRUE
59 | LV_4082-2_1_2_line_59 |  | 53 | 54 | 0.011728 | 0.125 | 0.08 | 261 | 0 | 0.364 | 1 | 1 | cs | TRUE
60 | LV_4082-2_1_2_line_60 |  | 55 | 56 | 0.0014106 | 0.125 | 0.08 | 261 | 0 | 0.364 | 1 | 1 | cs | TRUE
61 | LV_4082-2_1_2_line_61 |  | 56 | 61 | 0.02212 | 0.125 | 0.08 | 261 | 0 | 0.364 | 1 | 1 | cs | TRUE
62 | LV_4082-2_1_2_line_62 |  | 59 | 70 | 0.021474 | 0.125 | 0.08 | 261 | 0 | 0.364 | 1 | 1 | cs | TRUE
63 | LV_4082-2_1_2_line_63 |  | 60 | 66 | 0.017208 | 0.125 | 0.08 | 261 | 0 | 0.364 | 1 | 1 | cs | TRUE
64 | LV_4082-2_1_2_line_64 |  | 61 | 62 | 0.0028651 | 0.125 | 0.08 | 261 | 0 | 0.364 | 1 | 1 | cs | TRUE
65 | LV_4082-2_1_2_line_65 |  | 62 | 63 | 0.019354 | 0.125 | 0.08 | 261 | 0 | 0.364 | 1 | 1 | cs | TRUE
66 | LV_4082-2_1_2_line_66 |  | 63 | 64 | 0.00065605 | 0.125 | 0.08 | 261 | 0 | 0.364 | 1 | 1 | cs | TRUE
67 | LV_4082-2_1_2_line_67 |  | 64 | 65 | 0.019504 | 0.125 | 0.08 | 261 | 0 | 0.364 | 1 | 1 | cs | TRUE
68 | LV_4082-2_1_2_line_68 |  | 65 | 66 | 0.00082864 | 0.125 | 0.08 | 261 | 0 | 0.364 | 1 | 1 | cs | TRUE
69 | LV_4082-2_1_2_line_69 |  | 67 | 68 | 0.0064066 | 0.125 | 0.08 | 261 | 0 | 0.364 | 1 | 1 | cs | TRUE
70 | LV_4082-2_1_2_line_70 |  | 67 | 69 | 0.023686 | 0.125 | 0.08 | 261 | 0 | 0.364 | 1 | 1 | cs | TRUE
71 | LV_4082-2_1_2_line_71 |  | 70 | 71 | 0.00013503 | 0.125 | 0.08 | 261 | 0 | 0.364 | 1 | 1 | cs | TRUE
72 | LV_4082-2_1_2_line_72 |  | 71 | 80 | 0.00016797 | 0.125 | 0.08 | 261 | 0 | 0.364 | 1 | 1 | cs | TRUE
73 | LV_4082-2_1_2_line_73 |  | 72 | 73 | 2.1733e-05 | 0.125 | 0.08 | 261 | 0 | 0.364 | 1 | 1 | cs | TRUE
74 | LV_4082-2_1_2_line_74 |  | 72 | 74 | 3.1484e-05 | 0.125 | 0.08 | 261 | 0 | 0.364 | 1 | 1 | cs | TRUE
75 | LV_4082-2_1_2_line_75 |  | 73 | 75 | 0.042524 | 0.125 | 0.08 | 261 | 0 | 0.364 | 1 | 1 | cs | TRUE
76 | LV_4082-2_1_2_line_76 |  | 74 | 76 | 0.0015763 | 0.125 | 0.08 | 261 | 0 | 0.364 | 1 | 1 | cs | TRUE
77 | LV_4082-2_1_2_line_77 |  | 75 | 77 | 0.0139 | 0.125 | 0.08 | 261 | 0 | 0.364 | 1 | 1 | cs | TRUE
78 | LV_4082-2_1_2_line_78 |  | 77 | 78 | 0.013704 | 0.125 | 0.08 | 261 | 0 | 0.364 | 1 | 1 | cs | TRUE
79 | LV_4082-2_1_2_line_79 |  | 77 | 79 | 0.025945 | 0.125 | 0.08 | 261 | 0 | 0.364 | 1 | 1 | cs | TRUE
80 | LV_4082-2_1_2_line_80 |  | 78 | 84 | 0.00012402 | 0.125 | 0.08 | 261 | 0 | 0.364 | 1 | 1 | cs | TRUE
81 | LV_4082-2_1_2_line_81 |  | 79 | 83 | 0.00027306 | 0.125 | 0.08 | 261 | 0 | 0.364 | 1 | 1 | cs | TRUE
82 | LV_4082-2_1_2_line_82 |  | 80 | 81 | 0.00021207 | 0.125 | 0.08 | 261 | 0 | 0.364 | 1 | 1 | cs | TRUE
83 | LV_4082-2_1_2_line_83 |  | 81 | 82 | 0.001095 | 0.125 | 0.08 | 261 | 0 | 0.364 | 1 | 1 | cs | TRUE
84 | LV_4082-2_1_2_line_84 |  | 82 | 83 | 0.00021915 | 0.125 | 0.08 | 261 | 0 | 0.364 | 1 | 1 | cs | TRUE

## trafo
| name | std_type | hv_bus | lv_bus | sn_mva | vn_hv_kv | vn_lv_kv | vk_percent | vkr_percent | pfe_kw | i0_percent | shift_degree | tap_side | tap_neutral | tap_min | tap_max | tap_step_percent | tap_step_degree | tap_pos | tap_phase_shifter | parallel | df | in_service
0 | LV_4082-2_1_2_trafo_65 | 0.63 MVA 20/0.4 kV | 86 | 69 | 0.63 | 20 | 0.4 | 6 | 1.206 | 1.65 | 0.2619 | 150 | hv | 0 | -2 | 2 | 2.5 | 0 | 0 | FALSE | 1 | 1 | TRUE

## line_geodata
| x0 | y0 | x1 | y1 | x2 | y2 | x3 | y3 | x4 | y4 | x5 | y5 | x6 | y6 | x7 | y7 | x8 | y8 | x9 | y9 | x10 | y10 | x11 | y11 | x12 | y12 | x13 | y13 | x14 | y14 | x15 | y15 | x16 | y16 | x17 | y17 | x18 | y18 | x19 | y19 | x20 | y20 | x21 | y21 | x22 | y22
0 | 2663026.1729 | 1245454.4348 | 2663049.9706 | 1245434.018
1 | 2663026.1729 | 1245454.4348 | 2663004.7821 | 1245443.9723
2 | 2663049.9706 | 1245434.018 | 2663037.3205 | 1245417.3161
3 | 2663004.7821 | 1245443.9723 | 2663004.7471 | 1245443.9266
4 | 2662961.1774 | 1245403.5098 | 2662951.0835 | 1245387.8587
5 | 2662961.1774 | 1245403.5098 | 2662978.7268 | 1245390.8615
6 | 2662950.8839 | 1245387.5492 | 2662951.0835 | 1245387.8587
7 | 2662978.7268 | 1245390.8615 | 2662982.7677 | 1245387.9491
8 | 2663037.2695 | 1245417.2487 | 2663037.3205 | 1245417.3161
9 | 2662934.1817 | 1245374.2922 | 2662921.0212 | 1245352.7869
10 | 2662934.1817 | 1245374.2922 | 2662946.3244 | 1245361.962
11 | 2662917.813 | 1245347.5446 | 2662921.0212 | 1245352.7869
12 | 2662946.3244 | 1245361.962 | 2662962.3049 | 1245345.7346
13 | 2662803.7706 | 1245288.8628 | 2662799.3571 | 1245292.5186 | 2662794.0887 | 1245304.8491
14 | 2662775.1645 | 1245356.6957 | 2662777.9982 | 1245352.3783 | 2662790.9594 | 1245332.8019 | 2662790.4307 | 1245326.3586 | 2662790.1093 | 1245322.4636 | 2662792.3299 | 1245308.9778 | 2662794.0887 | 1245304.8491
15 | 2662794.0887 | 1245304.8491 | 2662784.6585 | 1245302.0697 | 2662773.4051 | 1245296.3447
16 | 2662803.7706 | 1245288.8628 | 2662834.3681 | 1245311.9693
17 | 2662803.7706 | 1245288.8628 | 2662805.9583 | 1245287.0514 | 2662815.2806 | 1245279.3336 | 2662853.0842 | 1245260.5654 | 2662859.6511 | 1245270.4529 | 2662864.5259 | 1245267.4803
18 | 2662775.1645 | 1245356.6957 | 2662767.1006 | 1245368.9528
19 | 2662775.1645 | 1245356.6957 | 2662747.8032 | 1245342.0231
20 | 2662753.996 | 1245390.7508 | 2662762.1176 | 1245376.5269 | 2662767.1006 | 1245368.9528
21 | 2662864.5259 | 1245267.4803 | 2662870.8815 | 1245277.3147
22 | 2662864.5259 | 1245267.4803 | 2662870.8198 | 1245261.7764 | 2662882.7679 | 1245238.0642
23 | 2663013.7546 | 1245304.8443 | 2663025.7854 | 1245320.95
24 | 2663013.7546 | 1245304.8443 | 2663002.9382 | 1245312.8865
25 | 2663013.7546 | 1245304.8443 | 2663006.0447 | 1245293.9689
26 | 2663025.7854 | 1245320.95 | 2663038.4097 | 1245337.8501
27 | 2662971.7606 | 1245336.8206 | 2662977.8537 | 1245331.5372 | 2663002.9382 | 1245312.8865
28 | 2663006.0447 | 1245293.9689 | 2663005.3279 | 1245292.9578 | 2662996.9159 | 1245278.97 | 2662995.7967 | 1245277.158
29 | 2662550.8172 | 1245280.6854 | 2662562.2849 | 1245262.9497 | 2662564.211 | 1245265.1604 | 2662577.8514 | 1245282.1159 | 2662587.1919 | 1245286.9733 | 2662591.8347 | 1245281.6186 | 2662602.5222 | 1245286.9906 | 2662615.4039 | 1245275.6075 | 2662628.3304 | 1245242.1098 | 2662617.9928 | 1245222.9097 | 2662622.7729 | 1245198.8436 | 2662626.338 | 1245193.2329 | 2662643.3134 | 1245181.315 | 2662644.63 | 1245182.5631 | 2662665.3379 | 1245202.1174 | 2662696.1239 | 1245211.0487 | 2662699.0319 | 1245203.2852 | 2662722.9041 | 1245190.0951 | 2662735.136 | 1245168.0426 | 2662746.4172 | 1245159.4448 | 2662764.1218 | 1245156.4744 | 2662782.4756 | 1245150.698 | 2662792.4639 | 1245165.0246
30 | 2662550.8172 | 1245280.6854 | 2662560.0079 | 1245298.3056 | 2662549.0216 | 1245315.0748
31 | 2662792.4639 | 1245165.0246 | 2662775.3961 | 1245196.808
32 | 2662792.4639 | 1245165.0246 | 2662793.7645 | 1245167.0731 | 2662798.3728 | 1245174.2824 | 2662803.0627 | 1245181.626 | 2662805.4411 | 1245186.0653 | 2662808.4699 | 1245181.8834 | 2662812.4554 | 1245172.9861 | 2662830.5118 | 1245144.6578
33 | 2662917.813 | 1245347.5446 | 2662915.122 | 1245343.5283
34 | 2662915.122 | 1245343.5283 | 2662908.2374 | 1245333.2534
35 | 2662876 | 1245285.1403 | 2662874.2789 | 1245282.5718 | 2662870.8815 | 1245277.3147
36 | 2662882.7679 | 1245238.0642 | 2662884.1005 | 1245235.4194
37 | 2662830.5118 | 1245144.6578 | 2662833.742 | 1245147.8608 | 2662849.5205 | 1245171.1423
38 | 2662849.5205 | 1245171.1423 | 2662855.5025 | 1245179.9689 | 2662869.0097 | 1245202.2547
39 | 2662967.6295 | 1245434.8505 | 2662995.3396 | 1245431.6139
40 | 2662995.3396 | 1245431.6139 | 2663004.7347 | 1245443.9103
41 | 2662982.7677 | 1245387.9491 | 2662983.1023 | 1245387.708
42 | 2663037.1999 | 1245417.1569 | 2663037.2695 | 1245417.2487
43 | 2663043.8216 | 1245345.095 | 2663038.4097 | 1245337.8501
44 | 2662971.7606 | 1245336.8206 | 2662965.7264 | 1245342.2603 | 2662962.3049 | 1245345.7346
45 | 2662971.7606 | 1245336.8206 | 2662974.1614 | 1245339.8481
46 | 2662971.7606 | 1245336.8206 | 2662967.3003 | 1245331.3695 | 2662963.181 | 1245324.8681
47 | 2662989.523 | 1245267.0006 | 2662995.7967 | 1245277.158
48 | 2662908.2374 | 1245333.2534 | 2662904.6985 | 1245327.9718
49 | 2662876 | 1245285.1403 | 2662887.9476 | 1245302.9718
50 | 2662886.9585 | 1245229.7476 | 2662884.1005 | 1245235.4194
51 | 2662980.7675 | 1245252.825 | 2662964.3987 | 1245225.4922
52 | 2662980.7675 | 1245252.825 | 2662993.1028 | 1245245.2383
53 | 2662980.7675 | 1245252.825 | 2662989.523 | 1245267.0006
54 | 2662869.0097 | 1245202.2547 | 2662872.4948 | 1245208.0049
55 | 2663004.7471 | 1245443.9266 | 2663004.7347 | 1245443.9103
56 | 2662875.9676 | 1245213.7346 | 2662872.4948 | 1245208.0049
57 | 2662886.9585 | 1245229.7476 | 2662883.216 | 1245225.694 | 2662875.9676 | 1245213.7346
58 | 2662886.9585 | 1245229.7476 | 2662893.2395 | 1245217.4279
59 | 2662893.2395 | 1245217.4279 | 2662898.389 | 1245206.8911
60 | 2662918.2746 | 1245253.943 | 2662919.0285 | 1245255.1352
61 | 2662930.8509 | 1245273.8303 | 2662919.0285 | 1245255.1352
62 | 2662974.1614 | 1245339.8481 | 2662987.4962 | 1245356.6798
63 | 2662953.9711 | 1245310.3323 | 2662963.181 | 1245324.8681
64 | 2662930.8509 | 1245273.8303 | 2662932.3823 | 1245276.2518
65 | 2662932.3823 | 1245276.2518 | 2662934.7667 | 1245280.0223 | 2662942.7375 | 1245292.6026
66 | 2662943.0887 | 1245293.1568 | 2662942.7375 | 1245292.6026
67 | 2662943.0887 | 1245293.1568 | 2662953.5276 | 1245309.6323
68 | 2662953.9711 | 1245310.3323 | 2662953.5276 | 1245309.6323
69 | 2662891.5138 | 1245308.2941 | 2662887.9476 | 1245302.9718
70 | 2662891.5138 | 1245308.2941 | 2662904.6985 | 1245327.9718
71 | 2662987.4962 | 1245356.6798 | 2662987.5801 | 1245356.7856
72 | 2662987.5801 | 1245356.7856 | 2662987.6844 | 1245356.9173
73 | 2663036.216 | 1245415.8579 | 2663036.2291 | 1245415.8752
74 | 2663036.2291 | 1245415.8752 | 2663036.2481 | 1245415.9003
75 | 2663006.2557 | 1245386.7477 | 2663007.1965 | 1245387.3093 | 2663020.6809 | 1245395.3469 | 2663036.216 | 1245415.8579
76 | 2663037.1999 | 1245417.1569 | 2663036.2481 | 1245415.9003
77 | 2662994.3204 | 1245379.6228 | 2663006.2557 | 1245386.7477
78 | 2662994.3204 | 1245379.6228 | 2662983.2029 | 1245387.6355
79 | 2662994.3204 | 1245379.6228 | 2662998.8843 | 1245371.0543 | 2662988.8017 | 1245358.3276
80 | 2662983.1023 | 1245387.708 | 2662983.2029 | 1245387.6355
81 | 2662988.6321 | 1245358.1135 | 2662988.8017 | 1245358.3276
82 | 2662987.6844 | 1245356.9173 | 2662987.8161 | 1245357.0835
83 | 2662988.496 | 1245357.9418 | 2662987.8161 | 1245357.0835
84 | 2662988.496 | 1245357.9418 | 2662988.6321 | 1245358.1135

## bus_geodata
| x | y | coords
0 | 2663026.1729 | 1245454.4348
1 | 2663049.9706 | 1245434.018
2 | 2663004.7821 | 1245443.9723
3 | 2662961.1774 | 1245403.5098
4 | 2662951.0835 | 1245387.8587
5 | 2662978.7268 | 1245390.8615
6 | 2663037.3205 | 1245417.3161
7 | 2662934.1817 | 1245374.2922
8 | 2662921.0212 | 1245352.7869
9 | 2662946.3244 | 1245361.962
10 | 2662794.0887 | 1245304.8491
11 | 2662803.7706 | 1245288.8628
12 | 2662775.1645 | 1245356.6957
13 | 2662773.4051 | 1245296.3447
14 | 2662767.1006 | 1245368.9528
15 | 2662747.8032 | 1245342.0231
16 | 2662834.3681 | 1245311.9693
17 | 2662864.5259 | 1245267.4803
18 | 2663013.7546 | 1245304.8443
19 | 2663025.7854 | 1245320.95
20 | 2663002.9382 | 1245312.8865
21 | 2663006.0447 | 1245293.9689
22 | 2662550.8172 | 1245280.6854
23 | 2662792.4639 | 1245165.0246
24 | 2662549.0216 | 1245315.0748
25 | 2662917.813 | 1245347.5446
26 | 2662915.122 | 1245343.5283
27 | 2662870.8815 | 1245277.3147
28 | 2662882.7679 | 1245238.0642
29 | 2662830.5118 | 1245144.6578
30 | 2662849.5205 | 1245171.1423
31 | 2662775.3961 | 1245196.808
32 | 2662967.6295 | 1245434.8505
33 | 2662995.3396 | 1245431.6139
34 | 2662950.8839 | 1245387.5492
35 | 2662982.7677 | 1245387.9491
36 | 2663037.2695 | 1245417.2487
37 | 2663043.8216 | 1245345.095
38 | 2663038.4097 | 1245337.8501
39 | 2662962.3049 | 1245345.7346
40 | 2662753.996 | 1245390.7508
41 | 2662971.7606 | 1245336.8206
42 | 2662995.7967 | 1245277.158
43 | 2662908.2374 | 1245333.2534
44 | 2662876 | 1245285.1403
45 | 2662884.1005 | 1245235.4194
46 | 2662964.3987 | 1245225.4922
47 | 2662980.7675 | 1245252.825
48 | 2662869.0097 | 1245202.2547
49 | 2663004.7471 | 1245443.9266
50 | 2662872.4948 | 1245208.0049
51 | 2662875.9676 | 1245213.7346
52 | 2662886.9585 | 1245229.7476
53 | 2662893.2395 | 1245217.4279
54 | 2662898.389 | 1245206.8911
55 | 2662918.2746 | 1245253.943
56 | 2662919.0285 | 1245255.1352
57 | 2662989.523 | 1245267.0006
58 | 2662993.1028 | 1245245.2383
59 | 2662974.1614 | 1245339.8481
60 | 2662963.181 | 1245324.8681
61 | 2662930.8509 | 1245273.8303
62 | 2662932.3823 | 1245276.2518
63 | 2662942.7375 | 1245292.6026
64 | 2662943.0887 | 1245293.1568
65 | 2662953.5276 | 1245309.6323
66 | 2662953.9711 | 1245310.3323
67 | 2662891.5138 | 1245308.2941
68 | 2662887.9476 | 1245302.9718
69 | 2662904.6985 | 1245327.9718
70 | 2662987.4962 | 1245356.6798
71 | 2662987.5801 | 1245356.7856
72 | 2663036.2291 | 1245415.8752
73 | 2663036.216 | 1245415.8579
74 | 2663036.2481 | 1245415.9003
75 | 2663006.2557 | 1245386.7477
76 | 2663037.1999 | 1245417.1569
77 | 2662994.3204 | 1245379.6228
78 | 2662983.2029 | 1245387.6355
79 | 2662988.8017 | 1245358.3276
80 | 2662987.6844 | 1245356.9173
81 | 2662987.8161 | 1245357.0835
82 | 2662988.496 | 1245357.9418
83 | 2662988.6321 | 1245358.1135
84 | 2662983.1023 | 1245387.708
85 | 2663004.7347 | 1245443.9103
86 | 2662917.813 | 1245347.5446

## line_std_types
| c_nf_per_km | r_ohm_per_km | x_ohm_per_km | max_i_ka | type | q_mm2 | alpha | voltage_rating
NAYY 4x50 SE | 210 | 0.642 | 0.083 | 0.142 | cs | 50 | 0.00403 | LV
NAYY 4x120 SE | 264 | 0.225 | 0.08 | 0.242 | cs | 120 | 0.00403 | LV
NAYY 4x150 SE | 261 | 0.208 | 0.08 | 0.27 | cs | 150 | 0.00403 | LV
NA2XS2Y 1x95 RM/25 12/20 kV | 216 | 0.313 | 0.132 | 0.252 | cs | 95 | 0.00403 | MV
NA2XS2Y 1x185 RM/25 12/20 kV | 273 | 0.161 | 0.117 | 0.362 | cs | 185 | 0.00403 | MV
NA2XS2Y 1x240 RM/25 12/20 kV | 304 | 0.122 | 0.112 | 0.421 | cs | 240 | 0.00403 | MV
NA2XS2Y 1x95 RM/25 6/10 kV | 315 | 0.313 | 0.123 | 0.249 | cs | 95 | 0.00403 | MV
NA2XS2Y 1x185 RM/25 6/10 kV | 406 | 0.161 | 0.11 | 0.358 | cs | 185 | 0.00403 | MV
NA2XS2Y 1x240 RM/25 6/10 kV | 456 | 0.122 | 0.105 | 0.416 | cs | 240 | 0.00403 | MV
NA2XS2Y 1x150 RM/25 12/20 kV | 250 | 0.206 | 0.116 | 0.319 | cs | 150 | 0.00403 | MV
NA2XS2Y 1x120 RM/25 12/20 kV | 230 | 0.253 | 0.119 | 0.283 | cs | 120 | 0.00403 | MV
NA2XS2Y 1x70 RM/25 12/20 kV | 190 | 0.443 | 0.132 | 0.22 | cs | 70 | 0.00403 | MV
NA2XS2Y 1x150 RM/25 6/10 kV | 360 | 0.206 | 0.11 | 0.315 | cs | 150 | 0.00403 | MV
NA2XS2Y 1x120 RM/25 6/10 kV | 340 | 0.253 | 0.113 | 0.28 | cs | 120 | 0.00403 | MV
NA2XS2Y 1x70 RM/25 6/10 kV | 280 | 0.443 | 0.123 | 0.217 | cs | 70 | 0.00403 | MV
N2XS(FL)2Y 1x120 RM/35 64/110 kV | 112 | 0.153 | 0.166 | 0.366 | cs | 120 | 0.00393 | HV
N2XS(FL)2Y 1x185 RM/35 64/110 kV | 125 | 0.099 | 0.156 | 0.457 | cs | 185 | 0.00393 | HV
N2XS(FL)2Y 1x240 RM/35 64/110 kV | 135 | 0.075 | 0.149 | 0.526 | cs | 240 | 0.00393 | HV
N2XS(FL)2Y 1x300 RM/35 64/110 kV | 144 | 0.06 | 0.144 | 0.588 | cs | 300 | 0.00393 | HV
15-AL1/3-ST1A 0.4 | 11 | 1.8769 | 0.35 | 0.105 | ol | 16 | 0.00403 | LV
24-AL1/4-ST1A 0.4 | 11.25 | 1.2012 | 0.335 | 0.14 | ol | 24 | 0.00403 | LV
48-AL1/8-ST1A 0.4 | 12.2 | 0.5939 | 0.3 | 0.21 | ol | 48 | 0.00403 | LV
94-AL1/15-ST1A 0.4 | 13.2 | 0.306 | 0.29 | 0.35 | ol | 94 | 0.00403 | LV
34-AL1/6-ST1A 10.0 | 9.7 | 0.8342 | 0.36 | 0.17 | ol | 34 | 0.00403 | MV
48-AL1/8-ST1A 10.0 | 10.1 | 0.5939 | 0.35 | 0.21 | ol | 48 | 0.00403 | MV
70-AL1/11-ST1A 10.0 | 10.4 | 0.4132 | 0.339 | 0.29 | ol | 70 | 0.00403 | MV
94-AL1/15-ST1A 10.0 | 10.75 | 0.306 | 0.33 | 0.35 | ol | 94 | 0.00403 | MV
122-AL1/20-ST1A 10.0 | 11.1 | 0.2376 | 0.323 | 0.41 | ol | 122 | 0.00403 | MV
149-AL1/24-ST1A 10.0 | 11.25 | 0.194 | 0.315 | 0.47 | ol | 149 | 0.00403 | MV
34-AL1/6-ST1A 20.0 | 9.15 | 0.8342 | 0.382 | 0.17 | ol | 34 | 0.00403 | MV
48-AL1/8-ST1A 20.0 | 9.5 | 0.5939 | 0.372 | 0.21 | ol | 48 | 0.00403 | MV
70-AL1/11-ST1A 20.0 | 9.7 | 0.4132 | 0.36 | 0.29 | ol | 70 | 0.00403 | MV
94-AL1/15-ST1A 20.0 | 10 | 0.306 | 0.35 | 0.35 | ol | 94 | 0.00403 | MV
122-AL1/20-ST1A 20.0 | 10.3 | 0.2376 | 0.344 | 0.41 | ol | 122 | 0.00403 | MV
149-AL1/24-ST1A 20.0 | 10.5 | 0.194 | 0.337 | 0.47 | ol | 149 | 0.00403 | MV
184-AL1/30-ST1A 20.0 | 10.75 | 0.1571 | 0.33 | 0.535 | ol | 184 | 0.00403 | MV
243-AL1/39-ST1A 20.0 | 11 | 0.1188 | 0.32 | 0.645 | ol | 243 | 0.00403 | MV
48-AL1/8-ST1A 110.0 | 8 | 0.5939 | 0.46 | 0.21 | ol | 48 | 0.00403 | HV
70-AL1/11-ST1A 110.0 | 8.4 | 0.4132 | 0.45 | 0.29 | ol | 70 | 0.00403 | HV
94-AL1/15-ST1A 110.0 | 8.65 | 0.306 | 0.44 | 0.35 | ol | 94 | 0.00403 | HV
122-AL1/20-ST1A 110.0 | 8.5 | 0.2376 | 0.43 | 0.41 | ol | 122 | 0.00403 | HV
149-AL1/24-ST1A 110.0 | 8.75 | 0.194 | 0.41 | 0.47 | ol | 149 | 0.00403 | HV
184-AL1/30-ST1A 110.0 | 8.8 | 0.1571 | 0.4 | 0.535 | ol | 184 | 0.00403 | HV
243-AL1/39-ST1A 110.0 | 9 | 0.1188 | 0.39 | 0.645 | ol | 243 | 0.00403 | HV
305-AL1/39-ST1A 110.0 | 9.2 | 0.0949 | 0.38 | 0.74 | ol | 305 | 0.00403 | HV
490-AL1/64-ST1A 110.0 | 9.75 | 0.059 | 0.37 | 0.96 | ol | 490 | 0.00403 | HV
679-AL1/86-ST1A 110.0 | 9.95 | 0.042 | 0.36 | 1.15 | ol | 679 | 0.00403 | HV
490-AL1/64-ST1A 220.0 | 10 | 0.059 | 0.285 | 0.96 | ol | 490 | 0.00403 | HV
679-AL1/86-ST1A 220.0 | 11.7 | 0.042 | 0.275 | 1.15 | ol | 679 | 0.00403 | HV
490-AL1/64-ST1A 380.0 | 11 | 0.059 | 0.253 | 0.96 | ol | 490 | 0.00403 | HV
679-AL1/86-ST1A 380.0 | 14.6 | 0.042 | 0.25 | 1.15 | ol | 679 | 0.00403 | HV

## trafo_std_types
| i0_percent | pfe_kw | vkr_percent | sn_mva | vn_lv_kv | vn_hv_kv | vk_percent | shift_degree | vector_group | tap_side | tap_neutral | tap_min | tap_max | tap_step_degree | tap_step_percent | tap_phase_shifter
160 MVA 380/110 kV | 0.06 | 60 | 0.25 | 160 | 110 | 380 | 12.2 | 0 | Yy0 | hv | 0 | -9 | 9 | 0 | 1.5 | FALSE
100 MVA 220/110 kV | 0.06 | 55 | 0.26 | 100 | 110 | 220 | 12 | 0 | Yy0 | hv | 0 | -9 | 9 | 0 | 1.5 | FALSE
63 MVA 110/20 kV | 0.04 | 22 | 0.32 | 63 | 20 | 110 | 18 | 150 | YNd5 | hv | 0 | -9 | 9 | 0 | 1.5 | FALSE
40 MVA 110/20 kV | 0.05 | 18 | 0.34 | 40 | 20 | 110 | 16.2 | 150 | YNd5 | hv | 0 | -9 | 9 | 0 | 1.5 | FALSE
25 MVA 110/20 kV | 0.07 | 14 | 0.41 | 25 | 20 | 110 | 12 | 150 | YNd5 | hv | 0 | -9 | 9 | 0 | 1.5 | FALSE
63 MVA 110/10 kV | 0.04 | 22 | 0.32 | 63 | 10 | 110 | 18 | 150 | YNd5 | hv | 0 | -9 | 9 | 0 | 1.5 | FALSE
40 MVA 110/10 kV | 0.05 | 18 | 0.34 | 40 | 10 | 110 | 16.2 | 150 | YNd5 | hv | 0 | -9 | 9 | 0 | 1.5 | FALSE
25 MVA 110/10 kV | 0.07 | 14 | 0.41 | 25 | 10 | 110 | 12 | 150 | YNd5 | hv | 0 | -9 | 9 | 0 | 1.5 | FALSE
0.25 MVA 20/0.4 kV | 0.32 | 0.8 | 1.44 | 0.25 | 0.4 | 20 | 6 | 150 | Yzn5 | hv | 0 | -2 | 2 | 0 | 2.5 | FALSE
0.4 MVA 20/0.4 kV | 0.3375 | 1.35 | 1.425 | 0.4 | 0.4 | 20 | 6 | 150 | Dyn5 | hv | 0 | -2 | 2 | 0 | 2.5 | FALSE
0.63 MVA 20/0.4 kV | 0.2619 | 1.65 | 1.206 | 0.63 | 0.4 | 20 | 6 | 150 | Dyn5 | hv | 0 | -2 | 2 | 0 | 2.5 | FALSE
0.25 MVA 10/0.4 kV | 0.24 | 0.6 | 1.2 | 0.25 | 0.4 | 10 | 4 | 150 | Dyn5 | hv | 0 | -2 | 2 | 0 | 2.5 | FALSE
0.4 MVA 10/0.4 kV | 0.2375 | 0.95 | 1.325 | 0.4 | 0.4 | 10 | 4 | 150 | Dyn5 | hv | 0 | -2 | 2 | 0 | 2.5 | FALSE
0.63 MVA 10/0.4 kV | 0.1873 | 1.18 | 1.0794 | 0.63 | 0.4 | 10 | 4 | 150 | Dyn5 | hv | 0 | -2 | 2 | 0 | 2.5 | FALSE

## trafo3w_std_types
| sn_hv_mva | sn_mv_mva | sn_lv_mva | vn_hv_kv | vn_mv_kv | vn_lv_kv | vk_hv_percent | vk_mv_percent | vk_lv_percent | vkr_hv_percent | vkr_mv_percent | vkr_lv_percent | pfe_kw | i0_percent | shift_mv_degree | shift_lv_degree | vector_group | tap_side | tap_neutral | tap_min | tap_max | tap_step_percent
63/25/38 MVA 110/20/10 kV | 63 | 25 | 38 | 110 | 20 | 10 | 10.4 | 10.4 | 10.4 | 0.28 | 0.32 | 0.35 | 35 | 0.89 | 0 | 0 | YN0yn0yn0 | hv | 0 | -10 | 10 | 1.2
63/25/38 MVA 110/10/10 kV | 63 | 25 | 38 | 110 | 10 | 10 | 10.4 | 10.4 | 10.4 | 0.28 | 0.32 | 0.35 | 35 | 0.89 | 0 | 0 | YN0yn0yn0 | hv | 0 | -10 | 10 | 1.2

## fuse_std_types
| fuse_type | i_rated_a | t_avg | t_min | t_total | x_avg | x_min | x_total
HV 100A | HV 100A | 100 | 0 | [10.0, 3.64, 0.854, 0.281, 0.1, 0.0531, 0.022, 0.01] | [10.0, 4.267, 1.21, 0.403, 0.1, 0.058, 0.022, 0.01] | 0 | [300.0, 350.0, 450.0, 550.0, 700.0, 850.0, 1200.0, 1752.0] | [600.0, 700.0, 900.0, 1150.0, 1665.0, 2000.0, 3000.0, 4313.0]
HV 10A | HV 10A | 10 | 0 | [10.0, 1675.0, 0.344, 0.156, 0.1, 0.0417, 0.0171, 0.01] | [10.0, 1.3, 0.3, 0.155, 0.1, 0.0555, 0.023, 0.01] | 0 | [30.0, 32.0, 35.0, 37.0, 39.0, 50.0, 70.0, 88.0] | [60.0, 70.0, 80.0, 87.0, 94.0, 110.0, 150.0, 216.0]
HV 125A | HV 125A | 125 | 0 | [10.0, 1.82, 0.344, 0.1, 0.0467, 0.0269, 0.01] | [10.0, 2.478, 0.426, 0.1, 0.0427, 0.0211, 0.01] | 0 | [375.0, 500.0, 700.0, 925.0, 1200.0, 1500.0, 2341.0] | [750.0, 1000.0, 1500.0, 2200.0, 3000.0, 4000.0, 5765.0]
HV 160A | HV 160A | 160 | 0 | [10.0, 4.15, 1.03, 0.198, 0.1, 0.051, 0.0172, 0.01] | [10.0, 2.3, 0.734, 0.274, 0.1, 0.046, 0.0177, 0.01] | 0 | [480.0, 550.0, 700.0, 1000.0, 1260.0, 1600.0, 2500.0, 3227.0] | [960.0, 1300.0, 1700.0, 2200.0, 2996.0, 4000.0, 6000.0, 7946.0]
HV 16A | HV 16A | 16 | 0 | [10.0, 0.352, 0.164, 0.1, 0.0649, 0.0342, 0.01] | [10.0, 2.34, 0.722, 0.181, 0.1, 0.055, 0.0296, 0.01] | 0 | [48.0, 60.0, 65.0, 71.0, 80.0, 100.0, 162.0] | [96.0, 110.0, 125.0, 150.0, 168.0, 200.0, 250.0, 398.0]
HV 200A | HV 200A | 200 | 0 | [10.0, 4.267, 1.21, 0.403, 0.1, 0.058, 0.022, 0.01] | [10.0, 3.73, 1.654, 0.328, 0.1, 0.0531, 0.019, 0.01] | 0 | [600.0, 700.0, 900.0, 1150.0, 1665.0, 2000.0, 3000.0, 4313.0] | [1200.0, 1500.0, 1800.0, 2700.0, 3960.0, 5000.0, 7500.0, 10620.0]
HV 20A | HV 20A | 20 | 0 | [10.0, 1.3, 0.3, 0.155, 0.1, 0.0555, 0.023, 0.01] | [10.0, 1.3, 0.161, 0.1, 0.0611, 0.0399, 0.0141, 0.01] | 0 | [60.0, 70.0, 80.0, 87.0, 94.0, 110.0, 150.0, 216.0] | [120.0, 150.0, 200.0, 223.0, 260.0, 300.0, 450.0, 532.0]
HV 25A | HV 25A | 25 | 0 | [10.0, 2.512, 0.833, 0.299, 0.1, 0.0372, 0.0223, 0.01] | [10.0, 3.125, 0.597, 0.198, 0.1, 0.0378, 0.022, 0.01] | 0 | [75.0, 82.0, 90.0, 100.0, 124.0, 170.0, 200.0, 289.0] | [150.0, 170.0, 210.0, 250.0, 294.0, 400.0, 500.0, 711.0]
HV 31.5A | HV 31.5A | 31.5 | 0 | [10.0, 2.34, 0.722, 0.181, 0.1, 0.055, 0.0296, 0.01] | [10.0, 2.84, 0.368, 0.164, 0.1, 0.0621, 0.0378, 0.0195, 0.01] | 0 | [95.0, 110.0, 125.0, 150.0, 165.0, 200.0, 250.0, 390.0] | [189.0, 220.0, 300.0, 350.0, 393.0, 450.0, 530.0, 700.0, 960.0]
HV 40A | HV 40A | 40 | 0 | [10.0, 1.3, 0.161, 0.1, 0.0611, 0.0399, 0.0141, 0.01] | [10.0, 2.05, 0.369, 0.198, 0.1, 0.051, 0.0298, 0.01] | 0 | [120.0, 150.0, 200.0, 223.0, 260.0, 300.0, 450.0, 532.0] | [240.0, 300.0, 400.0, 450.0, 530.0, 650.0, 800.0, 1311.0]
HV 50A | HV 50A | 50 | 0 | [10.0, 3.215, 0.597, 0.198, 0.1, 0.0378, 0.022, 0.01] | [10.0, 3.64, 0.854, 0.281, 0.1, 0.0531, 0.022, 0.01] | 0 | [150.0, 170.0, 210.0, 250.0, 294.0, 400.0, 500.0, 711.0] | [300.0, 350.0, 450.0, 550.0, 700.0, 850.0, 1200.0, 1752.0]
HV 6.3A | HV 6.3A | 6.3 | 0 | [10.0, 1.39, 0.344, 0.168, 0.1, 0.056, 0.0263, 0.01] | [10.0, 1.711, 0.516, 0.198, 0.1, 0.0634, 0.0303, 0.01] | 0 | [19.0, 19.5, 20.4, 20.8, 22.0, 25.0, 32.0, 48.0] | [38.0, 40.0, 43.0, 48.0, 53.0, 60.0, 75.0, 118.0]
HV 63A | HV 63A | 63 | 0 | [10.0, 2.84, 0.368, 0.164, 0.1, 0.0621, 0.0378, 0.0195, 0.01] | [10.0, 1.82, 0.344, 0.1, 0.0467, 0.0269, 0.01] | 0 | [189.0, 220.0, 300.0, 350.0, 393.0, 450.0, 530.0, 700.0, 961.0] | [378.0, 500.0, 700.0, 934.0, 1200.0, 1500.0, 2366.0]
HV 80A | HV 80A | 80 | 0 | [10.0, 2.05, 0.369, 0.198, 0.1, 0.051, 0.0298, 0.01] | [10.0, 4.15, 1.03, 0.198, 0.1, 0.051, 0.0172, 0.01] | 0 | [240.0, 300.0, 400.0, 450.0, 530.0, 650.0, 800.0, 1311.0] | [480.0, 550.0, 700.0, 1000.0, 1260.0, 1600.0, 2500.0, 3227.0]
Siemens NH-1-100 | Siemens NH-1-100 | 100 | [5400.0, 2000.0, 400.0, 20.0, 1.0, 0.2, 0.012, 0.004] | 0 | 0 | [150.0, 190.0, 250.0, 430.0, 900.0, 1250.0, 2700.0, 3600.0] | 0 | 0
Siemens NH-1-125 | Siemens NH-1-125 | 125 | [4800.0, 120.0, 7.0, 0.1, 0.004] | 0 | 0 | [180.0, 400.0, 740.0, 2000.0, 4250.0] | 0 | 0
Siemens NH-1-16 | Siemens NH-1-16 | 16 | [4000.0, 400.0, 2.0, 0.1, 0.04, 0.01] | 0 | 0 | [26.0, 35.0, 75.0, 150.0, 200.0, 300.0] | 0 | 0
Siemens NH-1-160 | Siemens NH-1-160 | 160 | [4800.0, 120.0, 7.0, 0.1, 0.004] | 0 | 0 | [210.0, 500.0, 900.0, 2300.0, 5000.0] | 0 | 0
Siemens NH-1-25 | Siemens NH-1-25 | 25 | [4000.0, 1000.0, 10.0, 0.2, 0.02, 0.01] | 0 | 0 | [40.0, 50.0, 100.0, 210.0, 400.0, 500.0] | 0 | 0
Siemens NH-1-50 | Siemens NH-1-50 | 50 | [4000.0, 40.0, 4.0, 1.0, 0.02, 0.01] | 0 | 0 | [86.0, 200.0, 300.0, 400.0, 1000.0, 1280.0] | 0 | 0
Siemens NH-1-63 | Siemens NH-1-63 | 63 | [4000.0, 100.0, 10.0, 2.0, 0.04, 0.01] | 0 | 0 | [100.0, 200.0, 300.0, 400.0, 1000.0, 1500.0] | 0 | 0
Siemens NH-1-80 | Siemens NH-1-80 | 80 | [4800.0, 120.0, 7.0, 0.1, 0.01] | 0 | 0 | [150.58, 250.0, 450.0, 1150.0, 2470.0] | 0 | 0
Siemens NH-2-1000 | Siemens NH-2-1000 | 1000 | [4800.0, 120.0, 7.0, 0.1, 0.004] | 0 | 0 | [1900.0, 3500.0, 8400.0, 24000.0, 52000.0] | 0 | 0
Siemens NH-2-200 | Siemens NH-2-200 | 200 | [4800.0, 120.0, 7.0, 0.1, 0.004] | 0 | 0 | [280.0, 650.0, 1200.0, 3000.0, 7000.0] | 0 | 0
Siemens NH-2-224 | Siemens NH-2-224 | 224 | [4800.0, 120.0, 7.0, 0.2, 0.04, 0.004] | 0 | 0 | [400.0, 750.0, 1453.0, 3025.0, 4315.0, 7600.0] | 0 | 0
Siemens NH-2-250 | Siemens NH-2-250 | 250 | [4800.0, 120.0, 7.0, 0.1, 0.004] | 0 | 0 | [450.0, 800.0, 1650.0, 4000.0, 8500.0] | 0 | 0
Siemens NH-2-315 | Siemens NH-2-315 | 315 | [4800.0, 120.0, 7.0, 0.1, 0.004] | 0 | 0 | [550.0, 920.0, 1900.0, 5000.0, 11000.0] | 0 | 0
Siemens NH-2-355 | Siemens NH-2-355 | 355 | [4800.0, 120.0, 6.0, 0.1, 0.004] | 0 | 0 | [650.0, 1116.27, 2350.0, 5840.0, 12790.0] | 0 | 0
Siemens NH-2-400 | Siemens NH-2-400 | 400 | [4800.0, 120.0, 7.0, 0.1, 0.004] | 0 | 0 | [720.0, 1350.0, 2800.0, 6500.0, 15000.0] | 0 | 0
Siemens NH-2-425 | Siemens NH-2-425 | 425 | [4800.0, 120.0, 7.0, 0.1, 0.004] | 0 | 0 | [850.0, 1500.0, 3050.0, 7500.0, 16500.0] | 0 | 0
Siemens NH-2-630 | Siemens NH-2-630 | 630 | [4800.0, 120.0, 7.0, 0.1, 0.004] | 0 | 0 | [1200.0, 2000.0, 4800.0, 12000.0, 26000.0] | 0 | 0

## dtypes
| element | column | dtype
0 | bus | name | object
1 | bus | vn_kv | float64
2 | bus | type | object
3 | bus | zone | object
4 | bus | in_service | bool
5 | load | name | object
6 | load | bus | uint32
7 | load | p_mw | float64
8 | load | q_mvar | float64
9 | load | const_z_percent | float64
10 | load | const_i_percent | float64
11 | load | sn_mva | float64
12 | load | scaling | float64
13 | load | in_service | bool
14 | load | type | object
15 | ext_grid | name | object
16 | ext_grid | bus | uint32
17 | ext_grid | vm_pu | float64
18 | ext_grid | va_degree | float64
19 | ext_grid | slack_weight | float64
20 | ext_grid | in_service | bool
21 | line | name | object
22 | line | std_type | object
23 | line | from_bus | uint32
24 | line | to_bus | uint32
25 | line | length_km | float64
26 | line | r_ohm_per_km | float64
27 | line | x_ohm_per_km | float64
28 | line | c_nf_per_km | float64
29 | line | g_us_per_km | float64
30 | line | max_i_ka | float64
31 | line | df | float64
32 | line | parallel | uint32
33 | line | type | object
34 | line | in_service | bool
35 | trafo | name | object
36 | trafo | std_type | object
37 | trafo | hv_bus | uint32
38 | trafo | lv_bus | uint32
39 | trafo | sn_mva | float64
40 | trafo | vn_hv_kv | float64
41 | trafo | vn_lv_kv | float64
42 | trafo | vk_percent | float64
43 | trafo | vkr_percent | float64
44 | trafo | pfe_kw | float64
45 | trafo | i0_percent | float64
46 | trafo | shift_degree | float64
47 | trafo | tap_side | object
48 | trafo | tap_neutral | int32
49 | trafo | tap_min | int32
50 | trafo | tap_max | int32
51 | trafo | tap_step_percent | float64
52 | trafo | tap_step_degree | float64
53 | trafo | tap_pos | int32
54 | trafo | tap_phase_shifter | bool
55 | trafo | parallel | uint32
56 | trafo | df | float64
57 | trafo | in_service | bool
58 | line_geodata | coords | object
59 | bus_geodata | x | float64
60 | bus_geodata | y | float64
61 | bus_geodata | coords | object

## parameters
| version | format_version | converged | OPF_converged | name | f_hz | sn_mva
0 | 2.14.6 | 2.14.0 | FALSE | FALSE |  | 50 | 1