## bus
| name | vn_kv | type | zone | in_service
0 | bus_LV_4082-30_0_3_node_0 | 0.4 | n |  | TRUE
1 | bus_LV_4082-30_0_3_node_1 | 0.4 | n |  | TRUE
2 | bus_LV_4082-30_0_3_node_2 | 0.4 | n |  | TRUE
3 | bus_LV_4082-30_0_3_node_22 | 0.4 | n |  | TRUE
4 | bus_LV_4082-30_0_3_node_36 | 0.4 | n |  | TRUE
5 | bus_LV_4082-30_0_3_node_23 | 0.4 | n |  | TRUE
6 | bus_LV_4082-30_0_3_node_31 | 0.4 | n |  | TRUE
7 | bus_LV_4082-30_0_3_node_57 | 0.4 | n |  | TRUE
8 | bus_LV_4082-30_0_3_node_55 | 0.4 | n |  | TRUE
9 | bus_LV_4082-30_0_3_node_3 | 0.4 | n |  | TRUE
10 | bus_LV_4082-30_0_3_node_4 | 0.4 | n |  | TRUE
11 | bus_LV_4082-30_0_3_node_6 | 0.4 | n |  | TRUE
12 | bus_LV_4082-30_0_3_node_18 | 0.4 | n |  | TRUE
13 | bus_LV_4082-30_0_3_node_15 | 0.4 | n |  | TRUE
14 | bus_LV_4082-30_0_3_node_8 | 0.4 | n |  | TRUE
15 | bus_LV_4082-30_0_3_node_13 | 0.4 | n |  | TRUE
16 | bus_LV_4082-30_0_3_node_87 | 0.4 | n |  | TRUE
17 | bus_LV_4082-30_0_3_node_9 | 0.4 | n |  | TRUE
18 | bus_LV_4082-30_0_3_node_59 | 0.4 | n |  | TRUE
19 | bus_LV_4082-30_0_3_node_35 | 0.4 | n |  | TRUE
20 | bus_LV_4082-30_0_3_node_12 | 0.4 | n |  | TRUE
21 | bus_LV_4082-30_0_3_node_50 | 0.4 | n |  | TRUE
22 | bus_LV_4082-30_0_3_node_10 | 0.4 | n |  | TRUE
23 | bus_LV_4082-30_0_3_node_16 | 0.4 | n |  | TRUE
24 | bus_LV_4082-30_0_3_node_11 | 0.4 | n |  | TRUE
25 | bus_LV_4082-30_0_3_node_64 | 0.4 | n |  | TRUE
26 | bus_LV_4082-30_0_3_node_92 | 0.4 | n |  | TRUE
27 | bus_LV_4082-30_0_3_node_89 | 0.4 | n |  | TRUE
28 | bus_LV_4082-30_0_3_node_88 | 0.4 | n |  | TRUE
29 | bus_LV_4082-30_0_3_node_21 | 0.4 | n |  | TRUE
30 | bus_LV_4082-30_0_3_node_48 | 0.4 | n |  | TRUE
31 | bus_LV_4082-30_0_3_node_20 | 0.4 | n |  | TRUE
32 | bus_LV_4082-30_0_3_node_19 | 0.4 | n |  | TRUE
33 | bus_LV_4082-30_0_3_node_79 | 0.4 | n |  | TRUE
34 | bus_LV_4082-30_0_3_node_90 | 0.4 | n |  | TRUE
35 | bus_LV_4082-30_0_3_node_86 | 0.4 | n |  | TRUE
36 | bus_LV_4082-30_0_3_node_62 | 0.4 | n |  | TRUE
37 | bus_LV_4082-30_0_3_node_91 | 0.4 | n |  | TRUE
38 | bus_LV_4082-30_0_3_node_85 | 0.4 | n |  | TRUE
39 | bus_LV_4082-30_0_3_node_32 | 0.4 | n |  | TRUE
40 | bus_LV_4082-30_0_3_node_70 | 0.4 | n |  | TRUE
41 | bus_LV_4082-30_0_3_node_68 | 0.4 | n |  | TRUE
42 | bus_LV_4082-30_0_3_node_75 | 0.4 | n |  | TRUE
43 | bus_LV_4082-30_0_3_node_77 | 0.4 | n |  | TRUE
44 | bus_LV_4082-30_0_3_node_52 | 0.4 | n |  | TRUE
45 | bus_LV_4082-30_0_3_node_33 | 0.4 | n |  | TRUE
46 | bus_LV_4082-30_0_3_node_45 | 0.4 | n |  | TRUE
47 | bus_LV_4082-30_0_3_node_30 | 0.4 | n |  | TRUE
48 | bus_LV_4082-30_0_3_node_58 | 0.4 | n |  | TRUE
49 | bus_LV_4082-30_0_3_node_56 | 0.4 | n |  | TRUE
50 | bus_LV_4082-30_0_3_node_24 | 0.4 | n |  | TRUE
51 | bus_LV_4082-30_0_3_node_25 | 0.4 | n |  | TRUE
52 | bus_LV_4082-30_0_3_node_26 | 0.4 | n |  | TRUE
53 | bus_LV_4082-30_0_3_node_27 | 0.4 | n |  | TRUE
54 | bus_LV_4082-30_0_3_node_28 | 0.4 | n |  | TRUE
55 | bus_LV_4082-30_0_3_node_29 | 0.4 | n |  | TRUE
56 | bus_LV_4082-30_0_3_node_54 | 0.4 | n |  | TRUE
57 | bus_LV_4082-30_0_3_node_40 | 0.4 | n |  | TRUE
58 | bus_LV_4082-30_0_3_node_51 | 0.4 | n |  | TRUE
59 | bus_LV_4082-30_0_3_node_38 | 0.4 | n |  | TRUE
60 | bus_LV_4082-30_0_3_node_34 | 0.4 | n |  | TRUE
61 | bus_LV_4082-30_0_3_node_37 | 0.4 | n |  | TRUE
62 | bus_LV_4082-30_0_3_node_39 | 0.4 | n |  | TRUE
63 | bus_LV_4082-30_0_3_node_41 | 0.4 | n |  | TRUE
64 | bus_LV_4082-30_0_3_node_42 | 0.4 | n |  | TRUE
65 | bus_LV_4082-30_0_3_node_43 | 0.4 | n |  | TRUE
66 | bus_LV_4082-30_0_3_node_44 | 0.4 | n |  | TRUE
67 | bus_LV_4082-30_0_3_node_78 | 0.4 | n |  | TRUE
68 | bus_LV_4082-30_0_3_node_53 | 0.4 | n |  | TRUE
69 | bus_LV_4082-30_0_3_node_46 | 0.4 | n |  | TRUE
70 | bus_LV_4082-30_0_3_node_74 | 0.4 | n |  | TRUE
71 | bus_LV_4082-30_0_3_node_47 | 0.4 | n |  | TRUE
72 | bus_LV_4082-30_0_3_node_49 | 0.4 | n |  | TRUE
73 | bus_LV_4082-30_0_3_node_80 | 0.4 | n |  | TRUE
74 | bus_LV_4082-30_0_3_node_81 | 0.4 | n |  | TRUE
75 | bus_LV_4082-30_0_3_node_61 | 0.4 | n |  | TRUE
76 | bus_LV_4082-30_0_3_node_63 | 0.4 | n |  | TRUE
77 | bus_LV_4082-30_0_3_node_65 | 0.4 | n |  | TRUE
78 | bus_LV_4082-30_0_3_node_72 | 0.4 | n |  | TRUE
79 | bus_LV_4082-30_0_3_node_66 | 0.4 | n |  | TRUE
80 | bus_LV_4082-30_0_3_node_73 | 0.4 | n |  | TRUE
81 | bus_LV_4082-30_0_3_node_67 | 0.4 | n |  | TRUE
82 | bus_LV_4082-30_0_3_node_69 | 0.4 | n |  | TRUE
83 | bus_LV_4082-30_0_3_node_71 | 0.4 | n |  | TRUE
84 | bus_LV_4082-30_0_3_node_76 | 0.4 | n |  | TRUE
85 | bus_LV_4082-30_0_3_node_84 | 0.4 | n |  | TRUE
86 | bus_LV_4082-30_0_3_node_82 | 0.4 | n |  | TRUE
87 | bus_LV_4082-30_0_3_node_83 | 0.4 | n |  | TRUE
88 | bus_MV_428_1_node_126 | 20 | n |  | TRUE

## load
| name | bus | p_mw | q_mvar | const_z_percent | const_i_percent | sn_mva | scaling | in_service | type
0 | LV_4082-30_0_3_load_0 | 0 | 0.0093811 | 0.0023511 | 0 | 0 |  | 1 | TRUE | wye
1 | LV_4082-30_0_3_load_1 | 1 | 0.002937 | 0.00073607 | 0 | 0 |  | 1 | TRUE | wye
2 | LV_4082-30_0_3_load_36 | 4 | 0.0011733 | 0.00029406 | 0 | 0 |  | 1 | TRUE | wye
3 | LV_4082-30_0_3_load_31 | 6 | 0.00095012 | 0.00023812 | 0 | 0 |  | 1 | TRUE | wye
4 | LV_4082-30_0_3_load_55 | 8 | 0.00088717 | 0.00022235 | 0 | 0 |  | 1 | TRUE | wye
5 | LV_4082-30_0_3_load_3 | 9 | 0.0051519 | 0.0012912 | 0 | 0 |  | 1 | TRUE | wye
6 | LV_4082-30_0_3_load_4 | 10 | 0.013382 | 0.0033537 | 0 | 0 |  | 1 | TRUE | wye
7 | LV_4082-30_0_3_load_18 | 12 | 0.0081088 | 0.0020323 | 0 | 0 |  | 1 | TRUE | wye
8 | LV_4082-30_0_3_load_15 | 13 | 0.014752 | 0.0036972 | 0 | 0 |  | 1 | TRUE | wye
9 | LV_4082-30_0_3_load_87 | 16 | 0.00039866 | 9.9914e-05 | 0 | 0 |  | 1 | TRUE | wye
10 | LV_4082-30_0_3_load_59 | 18 | 0.00097527 | 0.00024442 | 0 | 0 |  | 1 | TRUE | wye
11 | LV_4082-30_0_3_load_35 | 19 | 0.0013936 | 0.00034926 | 0 | 0 |  | 1 | TRUE | wye
12 | LV_4082-30_0_3_load_50 | 21 | 0.00070207 | 0.00017596 | 0 | 0 |  | 1 | TRUE | wye
13 | LV_4082-30_0_3_load_92 | 26 | 0.00045983 | 0.00011525 | 0 | 0 |  | 1 | TRUE | wye
14 | LV_4082-30_0_3_load_89 | 27 | 0.00075064 | 0.00018813 | 0 | 0 |  | 1 | TRUE | wye
15 | LV_4082-30_0_3_load_88 | 28 | 0.00039905 | 0.00010001 | 0 | 0 |  | 1 | TRUE | wye
16 | LV_4082-30_0_3_load_48 | 30 | 0.003789 | 0.00094962 | 0 | 0 |  | 1 | TRUE | wye
17 | LV_4082-30_0_3_load_20 | 31 | 0.0060928 | 0.001527 | 0 | 0 |  | 1 | TRUE | wye
18 | LV_4082-30_0_3_load_19 | 32 | 0.0040743 | 0.0010211 | 0 | 0 |  | 1 | TRUE | wye
19 | LV_4082-30_0_3_load_90 | 34 | 0.00082606 | 0.00020703 | 0 | 0 |  | 1 | TRUE | wye
20 | LV_4082-30_0_3_load_86 | 35 | 0.00045983 | 0.00011524 | 0 | 0 |  | 1 | TRUE | wye
21 | LV_4082-30_0_3_load_62 | 36 | 0.0014825 | 0.00037155 | 0 | 0 |  | 1 | TRUE | wye
22 | LV_4082-30_0_3_load_91 | 37 | 0.00039852 | 9.9877e-05 | 0 | 0 |  | 1 | TRUE | wye
23 | LV_4082-30_0_3_load_85 | 38 | 0.0037904 | 0.00094997 | 0 | 0 |  | 1 | TRUE | wye
24 | LV_4082-30_0_3_load_32 | 39 | 0.00081951 | 0.00020539 | 0 | 0 |  | 1 | TRUE | wye
25 | LV_4082-30_0_3_load_70 | 40 | 0.028176 | 0.0070615 | 0 | 0 |  | 1 | TRUE | wye
26 | LV_4082-30_0_3_load_77 | 43 | 0.004546 | 0.0011393 | 0 | 0 |  | 1 | TRUE | wye
27 | LV_4082-30_0_3_load_33 | 45 | 0.0049256 | 0.0012345 | 0 | 0 |  | 1 | TRUE | wye
28 | LV_4082-30_0_3_load_45 | 46 | 0.0014754 | 0.00036978 | 0 | 0 |  | 1 | TRUE | wye
29 | LV_4082-30_0_3_load_30 | 47 | 0.0011644 | 0.00029181 | 0 | 0 |  | 1 | TRUE | wye
30 | LV_4082-30_0_3_load_58 | 48 | 0.0029847 | 0.00074805 | 0 | 0 |  | 1 | TRUE | wye
31 | LV_4082-30_0_3_load_56 | 49 | 0.0011069 | 0.00027742 | 0 | 0 |  | 1 | TRUE | wye
32 | LV_4082-30_0_3_load_24 | 50 | 0.00067024 | 0.00016798 | 0 | 0 |  | 1 | TRUE | wye
33 | LV_4082-30_0_3_load_25 | 51 | 0.00069538 | 0.00017428 | 0 | 0 |  | 1 | TRUE | wye
34 | LV_4082-30_0_3_load_27 | 53 | 0.0014926 | 0.00037407 | 0 | 0 |  | 1 | TRUE | wye
35 | LV_4082-30_0_3_load_28 | 54 | 0.00086636 | 0.00021713 | 0 | 0 |  | 1 | TRUE | wye
36 | LV_4082-30_0_3_load_29 | 55 | 0.0013608 | 0.00034105 | 0 | 0 |  | 1 | TRUE | wye
37 | LV_4082-30_0_3_load_54 | 56 | 0.00078116 | 0.00019578 | 0 | 0 |  | 1 | TRUE | wye
38 | LV_4082-30_0_3_load_40 | 57 | 0.0018012 | 0.00045142 | 0 | 0 |  | 1 | TRUE | wye
39 | LV_4082-30_0_3_load_51 | 58 | 0.001617 | 0.00040525 | 0 | 0 |  | 1 | TRUE | wye
40 | LV_4082-30_0_3_load_34 | 60 | 0.0054175 | 0.0013578 | 0 | 0 |  | 1 | TRUE | wye
41 | LV_4082-30_0_3_load_37 | 61 | 0.0016613 | 0.00041635 | 0 | 0 |  | 1 | TRUE | wye
42 | LV_4082-30_0_3_load_41 | 63 | 0.00095473 | 0.00023928 | 0 | 0 |  | 1 | TRUE | wye
43 | LV_4082-30_0_3_load_42 | 64 | 0.0009654 | 0.00024195 | 0 | 0 |  | 1 | TRUE | wye
44 | LV_4082-30_0_3_load_43 | 65 | 0.0066087 | 0.0016563 | 0 | 0 |  | 1 | TRUE | wye
45 | LV_4082-30_0_3_load_44 | 66 | 0.00095114 | 0.00023838 | 0 | 0 |  | 1 | TRUE | wye
46 | LV_4082-30_0_3_load_78 | 67 | 0.0027582 | 0.00069127 | 0 | 0 |  | 1 | TRUE | wye
47 | LV_4082-30_0_3_load_53 | 68 | 0.0011762 | 0.00029477 | 0 | 0 |  | 1 | TRUE | wye
48 | LV_4082-30_0_3_load_74 | 70 | 0.0033649 | 0.00084333 | 0 | 0 |  | 1 | TRUE | wye
49 | LV_4082-30_0_3_load_47 | 71 | 0.00073251 | 0.00018358 | 0 | 0 |  | 1 | TRUE | wye
50 | LV_4082-30_0_3_load_49 | 72 | 0.00062849 | 0.00015752 | 0 | 0 |  | 1 | TRUE | wye
51 | LV_4082-30_0_3_load_80 | 73 | 0.00039882 | 9.9953e-05 | 0 | 0 |  | 1 | TRUE | wye
52 | LV_4082-30_0_3_load_81 | 74 | 0.00039882 | 9.9953e-05 | 0 | 0 |  | 1 | TRUE | wye
53 | LV_4082-30_0_3_load_61 | 75 | 0.0017277 | 0.000433 | 0 | 0 |  | 1 | TRUE | wye
54 | LV_4082-30_0_3_load_63 | 76 | 0.00058589 | 0.00014684 | 0 | 0 |  | 1 | TRUE | wye
55 | LV_4082-30_0_3_load_65 | 77 | 0.00052329 | 0.00013115 | 0 | 0 |  | 1 | TRUE | wye
56 | LV_4082-30_0_3_load_72 | 78 | 0.00064178 | 0.00016085 | 0 | 0 |  | 1 | TRUE | wye
57 | LV_4082-30_0_3_load_66 | 79 | 0.0018749 | 0.0004699 | 0 | 0 |  | 1 | TRUE | wye
58 | LV_4082-30_0_3_load_73 | 80 | 0.0044778 | 0.0011222 | 0 | 0 |  | 1 | TRUE | wye
59 | LV_4082-30_0_3_load_67 | 81 | 0.0013129 | 0.00032905 | 0 | 0 |  | 1 | TRUE | wye
60 | LV_4082-30_0_3_load_69 | 82 | 0.0058396 | 0.0014635 | 0 | 0 |  | 1 | TRUE | wye
61 | LV_4082-30_0_3_load_71 | 83 | 0.028195 | 0.0070663 | 0 | 0 |  | 1 | TRUE | wye
62 | LV_4082-30_0_3_load_76 | 84 | 0.0046123 | 0.001156 | 0 | 0 |  | 1 | TRUE | wye
63 | LV_4082-30_0_3_load_82 | 86 | 0.00039882 | 9.9953e-05 | 0 | 0 |  | 1 | TRUE | wye
64 | LV_4082-30_0_3_load_83 | 87 | 0.0003984 | 9.9848e-05 | 0 | 0 |  | 1 | TRUE | wye

## ext_grid
| name | bus | vm_pu | va_degree | slack_weight | in_service
0 |  | 18 | 1 | 0 | 1 | TRUE

## line
| name | std_type | from_bus | to_bus | length_km | r_ohm_per_km | x_ohm_per_km | c_nf_per_km | g_us_per_km | max_i_ka | df | parallel | type | in_service
0 | LV_4082-30_0_3_line_0 |  | 0 | 1 | 0.012227 | 0.125 | 0.08 | 261 | 0 | 0.364 | 1 | 1 | cs | TRUE
1 | LV_4082-30_0_3_line_1 |  | 1 | 2 | 0.027449 | 0.125 | 0.08 | 261 | 0 | 0.364 | 1 | 1 | cs | TRUE
2 | LV_4082-30_0_3_line_2 |  | 2 | 3 | 0.034468 | 0.125 | 0.08 | 261 | 0 | 0.364 | 1 | 1 | cs | TRUE
3 | LV_4082-30_0_3_line_3 |  | 3 | 4 | 0.024119 | 0.125 | 0.08 | 261 | 0 | 0.364 | 1 | 1 | cs | TRUE
4 | LV_4082-30_0_3_line_4 |  | 3 | 5 | 0.046819 | 0.125 | 0.08 | 261 | 0 | 0.364 | 1 | 1 | cs | TRUE
5 | LV_4082-30_0_3_line_5 |  | 3 | 6 | 0.013754 | 0.125 | 0.08 | 261 | 0 | 0.364 | 1 | 1 | cs | TRUE
6 | LV_4082-30_0_3_line_6 |  | 4 | 46 | 0.021004 | 0.125 | 0.08 | 261 | 0 | 0.364 | 1 | 1 | cs | TRUE
7 | LV_4082-30_0_3_line_7 |  | 5 | 7 | 0.10468 | 0.125 | 0.08 | 261 | 0 | 0.364 | 1 | 1 | cs | TRUE
8 | LV_4082-30_0_3_line_8 |  | 5 | 8 | 0.02984 | 0.125 | 0.08 | 261 | 0 | 0.364 | 1 | 1 | cs | TRUE
9 | LV_4082-30_0_3_line_9 |  | 6 | 47 | 0.022751 | 0.125 | 0.08 | 261 | 0 | 0.364 | 1 | 1 | cs | TRUE
10 | LV_4082-30_0_3_line_10 |  | 7 | 48 | 0.053163 | 0.125 | 0.08 | 261 | 0 | 0.364 | 1 | 1 | cs | TRUE
11 | LV_4082-30_0_3_line_11 |  | 8 | 49 | 0.0070598 | 0.125 | 0.08 | 261 | 0 | 0.364 | 1 | 1 | cs | TRUE
12 | LV_4082-30_0_3_line_12 |  | 9 | 10 | 0.012927 | 0.125 | 0.08 | 261 | 0 | 0.364 | 1 | 1 | cs | TRUE
13 | LV_4082-30_0_3_line_13 |  | 10 | 11 | 0.031539 | 0.125 | 0.08 | 261 | 0 | 0.364 | 1 | 1 | cs | TRUE
14 | LV_4082-30_0_3_line_14 |  | 11 | 12 | 0.021369 | 0.125 | 0.08 | 261 | 0 | 0.364 | 1 | 1 | cs | TRUE
15 | LV_4082-30_0_3_line_15 |  | 11 | 13 | 0.014777 | 0.125 | 0.08 | 261 | 0 | 0.364 | 1 | 1 | cs | TRUE
16 | LV_4082-30_0_3_line_16 |  | 13 | 22 | 0.056954 | 0.125 | 0.08 | 261 | 0 | 0.364 | 1 | 1 | cs | TRUE
17 | LV_4082-30_0_3_line_17 |  | 14 | 15 | 0.017449 | 0.125 | 0.08 | 261 | 0 | 0.364 | 1 | 1 | cs | TRUE
18 | LV_4082-30_0_3_line_18 |  | 14 | 16 | 0.022564 | 0.125 | 0.08 | 261 | 0 | 0.364 | 1 | 1 | cs | TRUE
19 | LV_4082-30_0_3_line_19 |  | 15 | 27 | 0.037154 | 0.125 | 0.08 | 261 | 0 | 0.364 | 1 | 1 | cs | TRUE
20 | LV_4082-30_0_3_line_20 |  | 15 | 28 | 0.019241 | 0.125 | 0.08 | 261 | 0 | 0.364 | 1 | 1 | cs | TRUE
21 | LV_4082-30_0_3_line_21 |  | 17 | 18 | 0.036029 | 0.125 | 0.08 | 261 | 0 | 0.364 | 1 | 2 | cs | TRUE
22 | LV_4082-30_0_3_line_22 |  | 17 | 19 | 0.02724 | 0.125 | 0.08 | 261 | 0 | 0.364 | 1 | 1 | cs | TRUE
23 | LV_4082-30_0_3_line_23 |  | 17 | 20 | 0.070308 | 0.125 | 0.08 | 261 | 0 | 0.364 | 1 | 1 | cs | TRUE
24 | LV_4082-30_0_3_line_24 |  | 17 | 21 | 0.020595 | 0.125 | 0.08 | 261 | 0 | 0.364 | 1 | 2 | cs | TRUE
25 | LV_4082-30_0_3_line_25 |  | 18 | 24 | 0.003764 | 0.125 | 0.08 | 261 | 0 | 0.364 | 1 | 1 | cs | TRUE
26 | LV_4082-30_0_3_line_26 |  | 19 | 29 | 0.015068 | 0.125 | 0.08 | 261 | 0 | 0.364 | 1 | 1 | cs | TRUE
27 | LV_4082-30_0_3_line_27 |  | 20 | 26 | 0.0076121 | 0.125 | 0.08 | 261 | 0 | 0.364 | 1 | 1 | cs | TRUE
28 | LV_4082-30_0_3_line_28 |  | 21 | 30 | 0.0025085 | 0.125 | 0.08 | 261 | 0 | 0.364 | 1 | 2 | cs | TRUE
29 | LV_4082-30_0_3_line_29 |  | 22 | 23 | 0.005187 | 0.125 | 0.08 | 261 | 0 | 0.364 | 1 | 1 | cs | TRUE
30 | LV_4082-30_0_3_line_30 |  | 23 | 31 | 0.005918 | 0.125 | 0.08 | 261 | 0 | 0.364 | 1 | 1 | cs | TRUE
31 | LV_4082-30_0_3_line_31 |  | 23 | 29 | 0.056277 | 0.125 | 0.08 | 261 | 0 | 0.364 | 1 | 1 | cs | TRUE
32 | LV_4082-30_0_3_line_32 |  | 23 | 32 | 0.026868 | 0.125 | 0.08 | 261 | 0 | 0.364 | 1 | 1 | cs | TRUE
33 | LV_4082-30_0_3_line_33 |  | 24 | 25 | 0.044546 | 0.125 | 0.08 | 261 | 0 | 0.364 | 1 | 1 | cs | TRUE
34 | LV_4082-30_0_3_line_34 |  | 25 | 36 | 0.012919 | 0.125 | 0.08 | 261 | 0 | 0.364 | 1 | 1 | cs | TRUE
35 | LV_4082-30_0_3_line_35 |  | 26 | 37 | 0.012386 | 0.125 | 0.08 | 261 | 0 | 0.364 | 1 | 1 | cs | TRUE
36 | LV_4082-30_0_3_line_36 |  | 27 | 37 | 0.010503 | 0.125 | 0.08 | 261 | 0 | 0.364 | 1 | 1 | cs | TRUE
37 | LV_4082-30_0_3_line_37 |  | 28 | 38 | 0.0028832 | 0.125 | 0.08 | 261 | 0 | 0.364 | 1 | 1 | cs | TRUE
38 | LV_4082-30_0_3_line_38 |  | 29 | 39 | 0.0098162 | 0.125 | 0.08 | 261 | 0 | 0.364 | 1 | 1 | cs | TRUE
39 | LV_4082-30_0_3_line_39 |  | 30 | 71 | 0.016284 | 0.125 | 0.08 | 261 | 0 | 0.364 | 1 | 2 | cs | TRUE
40 | LV_4082-30_0_3_line_40 |  | 33 | 34 | 0.015382 | 0.125 | 0.08 | 261 | 0 | 0.364 | 1 | 1 | cs | TRUE
41 | LV_4082-30_0_3_line_41 |  | 33 | 35 | 0.0086307 | 0.125 | 0.08 | 261 | 0 | 0.364 | 1 | 1 | cs | TRUE
42 | LV_4082-30_0_3_line_42 |  | 35 | 85 | 0.027683 | 0.125 | 0.08 | 261 | 0 | 0.364 | 1 | 1 | cs | TRUE
43 | LV_4082-30_0_3_line_43 |  | 36 | 75 | 0.0095786 | 0.125 | 0.08 | 261 | 0 | 0.364 | 1 | 1 | cs | TRUE
44 | LV_4082-30_0_3_line_44 |  | 38 | 85 | 0.015069 | 0.125 | 0.08 | 261 | 0 | 0.364 | 1 | 1 | cs | TRUE
45 | LV_4082-30_0_3_line_45 |  | 39 | 45 | 0.0098583 | 0.125 | 0.08 | 261 | 0 | 0.364 | 1 | 1 | cs | TRUE
46 | LV_4082-30_0_3_line_46 |  | 40 | 41 | 0.034974 | 0.125 | 0.08 | 261 | 0 | 0.364 | 1 | 1 | cs | TRUE
47 | LV_4082-30_0_3_line_47 |  | 41 | 79 | 0.026335 | 0.125 | 0.08 | 261 | 0 | 0.364 | 1 | 1 | cs | TRUE
48 | LV_4082-30_0_3_line_48 |  | 42 | 43 | 0.013175 | 0.125 | 0.08 | 261 | 0 | 0.364 | 1 | 1 | cs | TRUE
49 | LV_4082-30_0_3_line_49 |  | 42 | 44 | 0.045747 | 0.125 | 0.08 | 261 | 0 | 0.364 | 1 | 1 | cs | TRUE
50 | LV_4082-30_0_3_line_50 |  | 43 | 84 | 0.022011 | 0.125 | 0.08 | 261 | 0 | 0.364 | 1 | 1 | cs | TRUE
51 | LV_4082-30_0_3_line_51 |  | 44 | 70 | 0.018352 | 0.125 | 0.08 | 261 | 0 | 0.364 | 1 | 1 | cs | TRUE
52 | LV_4082-30_0_3_line_52 |  | 44 | 69 | 0.020247 | 0.125 | 0.08 | 261 | 0 | 0.364 | 1 | 1 | cs | TRUE
53 | LV_4082-30_0_3_line_53 |  | 45 | 60 | 0.029124 | 0.125 | 0.08 | 261 | 0 | 0.364 | 1 | 1 | cs | TRUE
54 | LV_4082-30_0_3_line_54 |  | 47 | 53 | 0.004954 | 0.125 | 0.08 | 261 | 0 | 0.364 | 1 | 1 | cs | TRUE
55 | LV_4082-30_0_3_line_55 |  | 50 | 51 | 0.0064077 | 0.125 | 0.08 | 261 | 0 | 0.364 | 1 | 1 | cs | TRUE
56 | LV_4082-30_0_3_line_56 |  | 50 | 52 | 0.014158 | 0.125 | 0.08 | 261 | 0 | 0.364 | 1 | 1 | cs | TRUE
57 | LV_4082-30_0_3_line_57 |  | 51 | 53 | 0.019798 | 0.125 | 0.08 | 261 | 0 | 0.364 | 1 | 1 | cs | TRUE
58 | LV_4082-30_0_3_line_58 |  | 52 | 54 | 0.0017875 | 0.125 | 0.08 | 261 | 0 | 0.364 | 1 | 1 | cs | TRUE
59 | LV_4082-30_0_3_line_59 |  | 52 | 55 | 0.012345 | 0.125 | 0.08 | 261 | 0 | 0.364 | 1 | 1 | cs | TRUE
60 | LV_4082-30_0_3_line_60 |  | 54 | 56 | 0.0065571 | 0.125 | 0.08 | 261 | 0 | 0.364 | 1 | 1 | cs | TRUE
61 | LV_4082-30_0_3_line_61 |  | 55 | 57 | 0.01801 | 0.125 | 0.08 | 261 | 0 | 0.364 | 1 | 1 | cs | TRUE
62 | LV_4082-30_0_3_line_62 |  | 56 | 58 | 0.01392 | 0.125 | 0.08 | 261 | 0 | 0.364 | 1 | 1 | cs | TRUE
63 | LV_4082-30_0_3_line_63 |  | 57 | 59 | 0.025003 | 0.125 | 0.08 | 261 | 0 | 0.364 | 1 | 1 | cs | TRUE
64 | LV_4082-30_0_3_line_64 |  | 58 | 72 | 0.0016959 | 0.125 | 0.08 | 261 | 0 | 0.364 | 1 | 1 | cs | TRUE
65 | LV_4082-30_0_3_line_65 |  | 59 | 63 | 0.028136 | 0.125 | 0.08 | 261 | 0 | 0.364 | 1 | 1 | cs | TRUE
66 | LV_4082-30_0_3_line_66 |  | 59 | 64 | 0.016846 | 0.125 | 0.08 | 261 | 0 | 0.364 | 1 | 1 | cs | TRUE
67 | LV_4082-30_0_3_line_67 |  | 59 | 61 | 0.011774 | 0.125 | 0.08 | 261 | 0 | 0.364 | 1 | 1 | cs | TRUE
68 | LV_4082-30_0_3_line_68 |  | 61 | 62 | 0.0056271 | 0.125 | 0.08 | 261 | 0 | 0.364 | 1 | 1 | cs | TRUE
69 | LV_4082-30_0_3_line_69 |  | 62 | 65 | 0.016134 | 0.125 | 0.08 | 261 | 0 | 0.364 | 1 | 1 | cs | TRUE
70 | LV_4082-30_0_3_line_70 |  | 62 | 66 | 0.020465 | 0.125 | 0.08 | 261 | 0 | 0.364 | 1 | 1 | cs | TRUE
71 | LV_4082-30_0_3_line_71 |  | 64 | 67 | 0.0054052 | 0.125 | 0.08 | 261 | 0 | 0.364 | 1 | 1 | cs | TRUE
72 | LV_4082-30_0_3_line_72 |  | 65 | 68 | 0.0015245 | 0.125 | 0.08 | 261 | 0 | 0.364 | 1 | 1 | cs | TRUE
73 | LV_4082-30_0_3_line_73 |  | 68 | 69 | 0.01337 | 0.125 | 0.08 | 261 | 0 | 0.364 | 1 | 1 | cs | TRUE
74 | LV_4082-30_0_3_line_74 |  | 71 | 72 | 0.0062809 | 0.125 | 0.08 | 261 | 0 | 0.364 | 1 | 1 | cs | TRUE
75 | LV_4082-30_0_3_line_75 |  | 73 | 74 | 0.0042 | 0.125 | 0.08 | 261 | 0 | 0.364 | 1 | 1 | cs | TRUE
76 | LV_4082-30_0_3_line_76 |  | 74 | 86 | 0.01696 | 0.125 | 0.08 | 261 | 0 | 0.364 | 1 | 1 | cs | TRUE
77 | LV_4082-30_0_3_line_77 |  | 75 | 76 | 0.0229 | 0.125 | 0.08 | 261 | 0 | 0.364 | 1 | 1 | cs | TRUE
78 | LV_4082-30_0_3_line_78 |  | 76 | 77 | 0.0098959 | 0.125 | 0.08 | 261 | 0 | 0.364 | 1 | 1 | cs | TRUE
79 | LV_4082-30_0_3_line_79 |  | 77 | 78 | 0.010869 | 0.125 | 0.08 | 261 | 0 | 0.364 | 1 | 1 | cs | TRUE
80 | LV_4082-30_0_3_line_80 |  | 78 | 80 | 0.014974 | 0.125 | 0.08 | 261 | 0 | 0.364 | 1 | 1 | cs | TRUE
81 | LV_4082-30_0_3_line_81 |  | 79 | 81 | 0.022289 | 0.125 | 0.08 | 261 | 0 | 0.364 | 1 | 1 | cs | TRUE
82 | LV_4082-30_0_3_line_82 |  | 81 | 82 | 0.035691 | 0.125 | 0.08 | 261 | 0 | 0.364 | 1 | 1 | cs | TRUE
83 | LV_4082-30_0_3_line_83 |  | 82 | 83 | 0.015262 | 0.125 | 0.08 | 261 | 0 | 0.364 | 1 | 1 | cs | TRUE
84 | LV_4082-30_0_3_line_84 |  | 83 | 84 | 0.016222 | 0.125 | 0.08 | 261 | 0 | 0.364 | 1 | 1 | cs | TRUE
85 | LV_4082-30_0_3_line_85 |  | 85 | 87 | 0.0048324 | 0.125 | 0.08 | 261 | 0 | 0.364 | 1 | 1 | cs | TRUE
86 | LV_4082-30_0_3_line_86 |  | 86 | 87 | 0.00068655 | 0.125 | 0.08 | 261 | 0 | 0.364 | 1 | 1 | cs | TRUE

## trafo
| name | std_type | hv_bus | lv_bus | sn_mva | vn_hv_kv | vn_lv_kv | vk_percent | vkr_percent | pfe_kw | i0_percent | shift_degree | tap_side | tap_neutral | tap_min | tap_max | tap_step_percent | tap_step_degree | tap_pos | tap_phase_shifter | parallel | df | in_service
0 | LV_4082-30_0_3_trafo_59 | 0.63 MVA 20/0.4 kV | 88 | 18 | 0.63 | 20 | 0.4 | 6 | 1.206 | 1.65 | 0.2619 | 150 | hv | 0 | -2 | 2 | 2.5 | 0 | 0 | FALSE | 1 | 1 | TRUE

## line_geodata
| x0 | y0 | x1 | y1 | x2 | y2 | x3 | y3 | x4 | y4 | x5 | y5 | x6 | y6 | x7 | y7 | x8 | y8 | x9 | y9
0 | 2662584.6153 | 1244920.5499 | 2662590.2912 | 1244909.7201
1 | 2662605.6829 | 1244887.3826 | 2662598.1474 | 1244894.7303 | 2662590.2912 | 1244909.7201
2 | 2662605.6829 | 1244887.3826 | 2662626.0654 | 1244902.7971 | 2662622.3453 | 1244910.8967
3 | 2662622.3453 | 1244910.8967 | 2662615.2352 | 1244923.7639 | 2662613.7654 | 1244930.5753 | 2662613.1453 | 1244932.9458
4 | 2662622.3453 | 1244910.8967 | 2662626.0654 | 1244902.7971 | 2662656.4688 | 1244880.158
5 | 2662622.3453 | 1244910.8967 | 2662630.0017 | 1244918.5828 | 2662631.6297 | 1244920.9888
6 | 2662613.1453 | 1244932.9458 | 2662612.0252 | 1244937.2282 | 2662609.8902 | 1244944.0659 | 2662607.1221 | 1244950.7524 | 2662606.0175 | 1244952.6284
7 | 2662656.4688 | 1244880.158 | 2662661.2593 | 1244876.595 | 2662687.954 | 1244856.7077 | 2662699.0486 | 1244848.6527 | 2662702.9828 | 1244848.1829 | 2662707.2469 | 1244847.9611 | 2662713.7549 | 1244849.909 | 2662724.3378 | 1244856.6588 | 2662735.949 | 1244869.0567 | 2662740.5991 | 1244874.4874
8 | 2662656.4688 | 1244880.158 | 2662670.5566 | 1244906.463
9 | 2662631.6297 | 1244920.9888 | 2662644.3795 | 1244939.832
10 | 2662740.5991 | 1244874.4874 | 2662700.007 | 1244898.0857 | 2662693.7985 | 1244898.2384
11 | 2662673.8897 | 1244912.6865 | 2662670.5566 | 1244906.463
12 | 2662843.9317 | 1245025.9933 | 2662838.6468 | 1245027.9636 | 2662836.082 | 1245021.1429
13 | 2662806.3436 | 1245031.6464 | 2662836.082 | 1245021.1429 | 2662836.082 | 1245021.1429
14 | 2662806.3436 | 1245031.6464 | 2662813.0955 | 1245051.9207
15 | 2662806.3436 | 1245031.6464 | 2662804.3595 | 1245025.6435 | 2662801.3589 | 1245017.7395
16 | 2662779.7606 | 1244965.3529 | 2662782.6519 | 1244968.4634 | 2662801.3589 | 1245017.7395
17 | 2662792.4639 | 1245165.0246 | 2662782.4756 | 1245150.698
18 | 2662792.4639 | 1245165.0246 | 2662781.7889 | 1245184.9035
19 | 2662782.4756 | 1245150.698 | 2662761.9106 | 1245119.7545
20 | 2662782.4756 | 1245150.698 | 2662764.1218 | 1245156.4744 | 2662764.1218 | 1245156.4744
21 | 2662710.2362 | 1245034.0317 | 2662698.1951 | 1245051.5943 | 2662689.8873 | 1245063.7638
22 | 2662710.2362 | 1245034.0317 | 2662713.651 | 1245026.218 | 2662718.3915 | 1245020.9422 | 2662725.7539 | 1245011.9528
23 | 2662710.2362 | 1245034.0317 | 2662720.8528 | 1245050.4218 | 2662741.9012 | 1245081.3767 | 2662745.0281 | 1245094.352
24 | 2662710.2362 | 1245034.0317 | 2662698.2686 | 1245017.2707
25 | 2662687.765 | 1245066.8724 | 2662689.8873 | 1245063.7638
26 | 2662735.3012 | 1245000.2956 | 2662725.7539 | 1245011.9528
27 | 2662745.0281 | 1245094.352 | 2662749.2414 | 1245100.6917
28 | 2662698.2686 | 1245017.2707 | 2662696.8109 | 1245015.2292
29 | 2662776.2269 | 1244961.5462 | 2662779.7606 | 1244965.3529
30 | 2662776.2269 | 1244961.5462 | 2662772.5738 | 1244956.8822
31 | 2662735.3012 | 1245000.2956 | 2662776.2269 | 1244961.5462
32 | 2662776.2269 | 1244961.5462 | 2662786.1428 | 1244954.1905 | 2662797.6071 | 1244950.4648 | 2662800.0473 | 1244950.1005
33 | 2662662.7877 | 1245103.8007 | 2662687.765 | 1245066.8724
34 | 2662662.7877 | 1245103.8007 | 2662658.0216 | 1245100.07 | 2662653.911 | 1245094.5702
35 | 2662756.0972 | 1245111.0073 | 2662749.2414 | 1245100.6917
36 | 2662761.9106 | 1245119.7545 | 2662756.0972 | 1245111.0073
37 | 2662764.1218 | 1245156.4744 | 2662761.2783 | 1245156.9515
38 | 2662735.3012 | 1245000.2956 | 2662728.8421 | 1244992.9038
39 | 2662687.3486 | 1245001.9768 | 2662696.8109 | 1245015.2292
40 | 2662724.8825 | 1245136.6348 | 2662719.6662 | 1245122.1638
41 | 2662724.8825 | 1245136.6348 | 2662733.4692 | 1245137.5054
42 | 2662746.4172 | 1245159.4448 | 2662738.1062 | 1245137.9755 | 2662733.4692 | 1245137.5054
43 | 2662648.1766 | 1245086.8979 | 2662653.911 | 1245094.5702
44 | 2662746.4172 | 1245159.4448 | 2662761.2783 | 1245156.9515
45 | 2662728.8421 | 1244992.9038 | 2662722.3554 | 1244985.4803
46 | 2662633.0855 | 1245152.4428 | 2662614.3335 | 1245181.9651
47 | 2662633.0855 | 1245152.4428 | 2662628.2603 | 1245149.3008 | 2662615.8042 | 1245132.9223
48 | 2662541.5707 | 1245033.3513 | 2662549.5312 | 1245040.8514 | 2662550.8892 | 1245042.6305
49 | 2662541.5707 | 1245033.3513 | 2662571.9448 | 1244999.0701
50 | 2662550.8892 | 1245042.6305 | 2662564.2442 | 1245060.1271
51 | 2662571.9448 | 1244999.0701 | 2662582.5275 | 1245014.0637
52 | 2662585.6804 | 1244984.1603 | 2662571.9448 | 1244999.0701
53 | 2662723.0213 | 1244960.4162 | 2662716.7943 | 1244967.6331 | 2662717.8165 | 1244980.286 | 2662722.3554 | 1244985.4803
54 | 2662647.1557 | 1244943.935 | 2662644.3795 | 1244939.832
55 | 2662658.2504 | 1244960.332 | 2662661.8413 | 1244965.639
56 | 2662669.7757 | 1244977.3653 | 2662661.8413 | 1244965.639
57 | 2662647.1557 | 1244943.935 | 2662658.2504 | 1244960.332
58 | 2662669.7757 | 1244977.3653 | 2662670.8144 | 1244978.82
59 | 2662669.7757 | 1244977.3653 | 2662659.992 | 1244984.894
60 | 2662674.6247 | 1244984.1565 | 2662670.8144 | 1244978.82
61 | 2662645.719 | 1244995.8773 | 2662659.992 | 1244984.894
62 | 2662674.6247 | 1244984.1565 | 2662682.7133 | 1244995.485
63 | 2662625.9037 | 1245011.1254 | 2662645.719 | 1244995.8773
64 | 2662682.7133 | 1244995.485 | 2662683.6988 | 1244996.8651
65 | 2662625.9037 | 1245011.1254 | 2662609.7687 | 1245034.1757
66 | 2662625.9037 | 1245011.1254 | 2662640.9838 | 1245018.6334
67 | 2662625.9037 | 1245011.1254 | 2662616.0223 | 1245004.7242
68 | 2662611.2996 | 1245001.6648 | 2662616.0223 | 1245004.7242
69 | 2662611.2996 | 1245001.6648 | 2662597.9785 | 1244992.5631
70 | 2662611.2996 | 1245001.6648 | 2662599.3476 | 1245018.2766
71 | 2662645.8224 | 1245021.0424 | 2662640.9838 | 1245018.6334
72 | 2662596.7198 | 1244991.703 | 2662597.9785 | 1244992.5631
73 | 2662585.6804 | 1244984.1603 | 2662596.7198 | 1244991.703
74 | 2662687.3486 | 1245001.9768 | 2662683.6988 | 1244996.8651
75 | 2662729.0754 | 1245178.9692 | 2662731.1126 | 1245175.2963
76 | 2662742.0277 | 1245162.7902 | 2662735.136 | 1245168.0426 | 2662731.1126 | 1245175.2963
77 | 2662648.1766 | 1245086.8979 | 2662641.0342 | 1245077.3417 | 2662638.8425 | 1245077.3853 | 2662631.897 | 1245082.7525
78 | 2662624.0667 | 1245088.8035 | 2662631.897 | 1245082.7525
79 | 2662624.0667 | 1245088.8035 | 2662621.1989 | 1245091.0195 | 2662617.0041 | 1245085.113
80 | 2662608.3335 | 1245072.9047 | 2662617.0041 | 1245085.113
81 | 2662615.8042 | 1245132.9223 | 2662602.3119 | 1245115.1813
82 | 2662602.3119 | 1245115.1813 | 2662580.7066 | 1245086.7724
83 | 2662572.7948 | 1245073.8134 | 2662576.108 | 1245080.7257 | 2662580.7066 | 1245086.7724
84 | 2662572.7948 | 1245073.8134 | 2662569.5946 | 1245067.1366 | 2662564.2442 | 1245060.1271
85 | 2662746.4172 | 1245159.4448 | 2662742.5737 | 1245162.374
86 | 2662742.0277 | 1245162.7902 | 2662742.5737 | 1245162.374

## bus_geodata
| x | y | coords
0 | 2662584.6153 | 1244920.5499
1 | 2662590.2912 | 1244909.7201
2 | 2662605.6829 | 1244887.3826
3 | 2662622.3453 | 1244910.8967
4 | 2662613.1453 | 1244932.9458
5 | 2662656.4688 | 1244880.158
6 | 2662631.6297 | 1244920.9888
7 | 2662740.5991 | 1244874.4874
8 | 2662670.5566 | 1244906.463
9 | 2662843.9317 | 1245025.9933
10 | 2662836.082 | 1245021.1429
11 | 2662806.3436 | 1245031.6464
12 | 2662813.0955 | 1245051.9207
13 | 2662801.3589 | 1245017.7395
14 | 2662792.4639 | 1245165.0246
15 | 2662782.4756 | 1245150.698
16 | 2662781.7889 | 1245184.9035
17 | 2662710.2362 | 1245034.0317
18 | 2662689.8873 | 1245063.7638
19 | 2662725.7539 | 1245011.9528
20 | 2662745.0281 | 1245094.352
21 | 2662698.2686 | 1245017.2707
22 | 2662779.7606 | 1244965.3529
23 | 2662776.2269 | 1244961.5462
24 | 2662687.765 | 1245066.8724
25 | 2662662.7877 | 1245103.8007
26 | 2662749.2414 | 1245100.6917
27 | 2662761.9106 | 1245119.7545
28 | 2662764.1218 | 1245156.4744
29 | 2662735.3012 | 1245000.2956
30 | 2662696.8109 | 1245015.2292
31 | 2662772.5738 | 1244956.8822
32 | 2662800.0473 | 1244950.1005
33 | 2662724.8825 | 1245136.6348
34 | 2662719.6662 | 1245122.1638
35 | 2662733.4692 | 1245137.5054
36 | 2662653.911 | 1245094.5702
37 | 2662756.0972 | 1245111.0073
38 | 2662761.2783 | 1245156.9515
39 | 2662728.8421 | 1244992.9038
40 | 2662614.3335 | 1245181.9651
41 | 2662633.0855 | 1245152.4428
42 | 2662541.5707 | 1245033.3513
43 | 2662550.8892 | 1245042.6305
44 | 2662571.9448 | 1244999.0701
45 | 2662722.3554 | 1244985.4803
46 | 2662606.0175 | 1244952.6284
47 | 2662644.3795 | 1244939.832
48 | 2662693.7985 | 1244898.2384
49 | 2662673.8897 | 1244912.6865
50 | 2662661.8413 | 1244965.639
51 | 2662658.2504 | 1244960.332
52 | 2662669.7757 | 1244977.3653
53 | 2662647.1557 | 1244943.935
54 | 2662670.8144 | 1244978.82
55 | 2662659.992 | 1244984.894
56 | 2662674.6247 | 1244984.1565
57 | 2662645.719 | 1244995.8773
58 | 2662682.7133 | 1244995.485
59 | 2662625.9037 | 1245011.1254
60 | 2662723.0213 | 1244960.4162
61 | 2662616.0223 | 1245004.7242
62 | 2662611.2996 | 1245001.6648
63 | 2662609.7687 | 1245034.1757
64 | 2662640.9838 | 1245018.6334
65 | 2662597.9785 | 1244992.5631
66 | 2662599.3476 | 1245018.2766
67 | 2662645.8224 | 1245021.0424
68 | 2662596.7198 | 1244991.703
69 | 2662585.6804 | 1244984.1603
70 | 2662582.5275 | 1245014.0637
71 | 2662687.3486 | 1245001.9768
72 | 2662683.6988 | 1244996.8651
73 | 2662729.0754 | 1245178.9692
74 | 2662731.1126 | 1245175.2963
75 | 2662648.1766 | 1245086.8979
76 | 2662631.897 | 1245082.7525
77 | 2662624.0667 | 1245088.8035
78 | 2662617.0041 | 1245085.113
79 | 2662615.8042 | 1245132.9223
80 | 2662608.3335 | 1245072.9047
81 | 2662602.3119 | 1245115.1813
82 | 2662580.7066 | 1245086.7724
83 | 2662572.7948 | 1245073.8134
84 | 2662564.2442 | 1245060.1271
85 | 2662746.4172 | 1245159.4448
86 | 2662742.0277 | 1245162.7902
87 | 2662742.5737 | 1245162.374
88 | 2662687.765 | 1245066.8724

## line_std_types
| c_nf_per_km | r_ohm_per_km | x_ohm_per_km | max_i_ka | type | q_mm2 | alpha | voltage_rating
NAYY 4x50 SE | 210 | 0.642 | 0.083 | 0.142 | cs | 50 | 0.00403 | LV
NAYY 4x120 SE | 264 | 0.225 | 0.08 | 0.242 | cs | 120 | 0.00403 | LV
NAYY 4x150 SE | 261 | 0.208 | 0.08 | 0.27 | cs | 150 | 0.00403 | LV
NA2XS2Y 1x95 RM/25 12/20 kV | 216 | 0.313 | 0.132 | 0.252 | cs | 95 | 0.00403 | MV
NA2XS2Y 1x185 RM/25 12/20 kV | 273 | 0.161 | 0.117 | 0.362 | cs | 185 | 0.00403 | MV
NA2XS2Y 1x240 RM/25 12/20 kV | 304 | 0.122 | 0.112 | 0.421 | cs | 240 | 0.00403 | MV
NA2XS2Y 1x95 RM/25 6/10 kV | 315 | 0.313 | 0.123 | 0.249 | cs | 95 | 0.00403 | MV
NA2XS2Y 1x185 RM/25 6/10 kV | 406 | 0.161 | 0.11 | 0.358 | cs | 185 | 0.00403 | MV
NA2XS2Y 1x240 RM/25 6/10 kV | 456 | 0.122 | 0.105 | 0.416 | cs | 240 | 0.00403 | MV
NA2XS2Y 1x150 RM/25 12/20 kV | 250 | 0.206 | 0.116 | 0.319 | cs | 150 | 0.00403 | MV
NA2XS2Y 1x120 RM/25 12/20 kV | 230 | 0.253 | 0.119 | 0.283 | cs | 120 | 0.00403 | MV
NA2XS2Y 1x70 RM/25 12/20 kV | 190 | 0.443 | 0.132 | 0.22 | cs | 70 | 0.00403 | MV
NA2XS2Y 1x150 RM/25 6/10 kV | 360 | 0.206 | 0.11 | 0.315 | cs | 150 | 0.00403 | MV
NA2XS2Y 1x120 RM/25 6/10 kV | 340 | 0.253 | 0.113 | 0.28 | cs | 120 | 0.00403 | MV
NA2XS2Y 1x70 RM/25 6/10 kV | 280 | 0.443 | 0.123 | 0.217 | cs | 70 | 0.00403 | MV
N2XS(FL)2Y 1x120 RM/35 64/110 kV | 112 | 0.153 | 0.166 | 0.366 | cs | 120 | 0.00393 | HV
N2XS(FL)2Y 1x185 RM/35 64/110 kV | 125 | 0.099 | 0.156 | 0.457 | cs | 185 | 0.00393 | HV
N2XS(FL)2Y 1x240 RM/35 64/110 kV | 135 | 0.075 | 0.149 | 0.526 | cs | 240 | 0.00393 | HV
N2XS(FL)2Y 1x300 RM/35 64/110 kV | 144 | 0.06 | 0.144 | 0.588 | cs | 300 | 0.00393 | HV
15-AL1/3-ST1A 0.4 | 11 | 1.8769 | 0.35 | 0.105 | ol | 16 | 0.00403 | LV
24-AL1/4-ST1A 0.4 | 11.25 | 1.2012 | 0.335 | 0.14 | ol | 24 | 0.00403 | LV
48-AL1/8-ST1A 0.4 | 12.2 | 0.5939 | 0.3 | 0.21 | ol | 48 | 0.00403 | LV
94-AL1/15-ST1A 0.4 | 13.2 | 0.306 | 0.29 | 0.35 | ol | 94 | 0.00403 | LV
34-AL1/6-ST1A 10.0 | 9.7 | 0.8342 | 0.36 | 0.17 | ol | 34 | 0.00403 | MV
48-AL1/8-ST1A 10.0 | 10.1 | 0.5939 | 0.35 | 0.21 | ol | 48 | 0.00403 | MV
70-AL1/11-ST1A 10.0 | 10.4 | 0.4132 | 0.339 | 0.29 | ol | 70 | 0.00403 | MV
94-AL1/15-ST1A 10.0 | 10.75 | 0.306 | 0.33 | 0.35 | ol | 94 | 0.00403 | MV
122-AL1/20-ST1A 10.0 | 11.1 | 0.2376 | 0.323 | 0.41 | ol | 122 | 0.00403 | MV
149-AL1/24-ST1A 10.0 | 11.25 | 0.194 | 0.315 | 0.47 | ol | 149 | 0.00403 | MV
34-AL1/6-ST1A 20.0 | 9.15 | 0.8342 | 0.382 | 0.17 | ol | 34 | 0.00403 | MV
48-AL1/8-ST1A 20.0 | 9.5 | 0.5939 | 0.372 | 0.21 | ol | 48 | 0.00403 | MV
70-AL1/11-ST1A 20.0 | 9.7 | 0.4132 | 0.36 | 0.29 | ol | 70 | 0.00403 | MV
94-AL1/15-ST1A 20.0 | 10 | 0.306 | 0.35 | 0.35 | ol | 94 | 0.00403 | MV
122-AL1/20-ST1A 20.0 | 10.3 | 0.2376 | 0.344 | 0.41 | ol | 122 | 0.00403 | MV
149-AL1/24-ST1A 20.0 | 10.5 | 0.194 | 0.337 | 0.47 | ol | 149 | 0.00403 | MV
184-AL1/30-ST1A 20.0 | 10.75 | 0.1571 | 0.33 | 0.535 | ol | 184 | 0.00403 | MV
243-AL1/39-ST1A 20.0 | 11 | 0.1188 | 0.32 | 0.645 | ol | 243 | 0.00403 | MV
48-AL1/8-ST1A 110.0 | 8 | 0.5939 | 0.46 | 0.21 | ol | 48 | 0.00403 | HV
70-AL1/11-ST1A 110.0 | 8.4 | 0.4132 | 0.45 | 0.29 | ol | 70 | 0.00403 | HV
94-AL1/15-ST1A 110.0 | 8.65 | 0.306 | 0.44 | 0.35 | ol | 94 | 0.00403 | HV
122-AL1/20-ST1A 110.0 | 8.5 | 0.2376 | 0.43 | 0.41 | ol | 122 | 0.00403 | HV
149-AL1/24-ST1A 110.0 | 8.75 | 0.194 | 0.41 | 0.47 | ol | 149 | 0.00403 | HV
184-AL1/30-ST1A 110.0 | 8.8 | 0.1571 | 0.4 | 0.535 | ol | 184 | 0.00403 | HV
243-AL1/39-ST1A 110.0 | 9 | 0.1188 | 0.39 | 0.645 | ol | 243 | 0.00403 | HV
305-AL1/39-ST1A 110.0 | 9.2 | 0.0949 | 0.38 | 0.74 | ol | 305 | 0.00403 | HV
490-AL1/64-ST1A 110.0 | 9.75 | 0.059 | 0.37 | 0.96 | ol | 490 | 0.00403 | HV
679-AL1/86-ST1A 110.0 | 9.95 | 0.042 | 0.36 | 1.15 | ol | 679 | 0.00403 | HV
490-AL1/64-ST1A 220.0 | 10 | 0.059 | 0.285 | 0.96 | ol | 490 | 0.00403 | HV
679-AL1/86-ST1A 220.0 | 11.7 | 0.042 | 0.275 | 1.15 | ol | 679 | 0.00403 | HV
490-AL1/64-ST1A 380.0 | 11 | 0.059 | 0.253 | 0.96 | ol | 490 | 0.00403 | HV
679-AL1/86-ST1A 380.0 | 14.6 | 0.042 | 0.25 | 1.15 | ol | 679 | 0.00403 | HV

## trafo_std_types
| i0_percent | pfe_kw | vkr_percent | sn_mva | vn_lv_kv | vn_hv_kv | vk_percent | shift_degree | vector_group | tap_side | tap_neutral | tap_min | tap_max | tap_step_degree | tap_step_percent | tap_phase_shifter
160 MVA 380/110 kV | 0.06 | 60 | 0.25 | 160 | 110 | 380 | 12.2 | 0 | Yy0 | hv | 0 | -9 | 9 | 0 | 1.5 | FALSE
100 MVA 220/110 kV | 0.06 | 55 | 0.26 | 100 | 110 | 220 | 12 | 0 | Yy0 | hv | 0 | -9 | 9 | 0 | 1.5 | FALSE
63 MVA 110/20 kV | 0.04 | 22 | 0.32 | 63 | 20 | 110 | 18 | 150 | YNd5 | hv | 0 | -9 | 9 | 0 | 1.5 | FALSE
40 MVA 110/20 kV | 0.05 | 18 | 0.34 | 40 | 20 | 110 | 16.2 | 150 | YNd5 | hv | 0 | -9 | 9 | 0 | 1.5 | FALSE
25 MVA 110/20 kV | 0.07 | 14 | 0.41 | 25 | 20 | 110 | 12 | 150 | YNd5 | hv | 0 | -9 | 9 | 0 | 1.5 | FALSE
63 MVA 110/10 kV | 0.04 | 22 | 0.32 | 63 | 10 | 110 | 18 | 150 | YNd5 | hv | 0 | -9 | 9 | 0 | 1.5 | FALSE
40 MVA 110/10 kV | 0.05 | 18 | 0.34 | 40 | 10 | 110 | 16.2 | 150 | YNd5 | hv | 0 | -9 | 9 | 0 | 1.5 | FALSE
25 MVA 110/10 kV | 0.07 | 14 | 0.41 | 25 | 10 | 110 | 12 | 150 | YNd5 | hv | 0 | -9 | 9 | 0 | 1.5 | FALSE
0.25 MVA 20/0.4 kV | 0.32 | 0.8 | 1.44 | 0.25 | 0.4 | 20 | 6 | 150 | Yzn5 | hv | 0 | -2 | 2 | 0 | 2.5 | FALSE
0.4 MVA 20/0.4 kV | 0.3375 | 1.35 | 1.425 | 0.4 | 0.4 | 20 | 6 | 150 | Dyn5 | hv | 0 | -2 | 2 | 0 | 2.5 | FALSE
0.63 MVA 20/0.4 kV | 0.2619 | 1.65 | 1.206 | 0.63 | 0.4 | 20 | 6 | 150 | Dyn5 | hv | 0 | -2 | 2 | 0 | 2.5 | FALSE
0.25 MVA 10/0.4 kV | 0.24 | 0.6 | 1.2 | 0.25 | 0.4 | 10 | 4 | 150 | Dyn5 | hv | 0 | -2 | 2 | 0 | 2.5 | FALSE
0.4 MVA 10/0.4 kV | 0.2375 | 0.95 | 1.325 | 0.4 | 0.4 | 10 | 4 | 150 | Dyn5 | hv | 0 | -2 | 2 | 0 | 2.5 | FALSE
0.63 MVA 10/0.4 kV | 0.1873 | 1.18 | 1.0794 | 0.63 | 0.4 | 10 | 4 | 150 | Dyn5 | hv | 0 | -2 | 2 | 0 | 2.5 | FALSE

## trafo3w_std_types
| sn_hv_mva | sn_mv_mva | sn_lv_mva | vn_hv_kv | vn_mv_kv | vn_lv_kv | vk_hv_percent | vk_mv_percent | vk_lv_percent | vkr_hv_percent | vkr_mv_percent | vkr_lv_percent | pfe_kw | i0_percent | shift_mv_degree | shift_lv_degree | vector_group | tap_side | tap_neutral | tap_min | tap_max | tap_step_percent
63/25/38 MVA 110/20/10 kV | 63 | 25 | 38 | 110 | 20 | 10 | 10.4 | 10.4 | 10.4 | 0.28 | 0.32 | 0.35 | 35 | 0.89 | 0 | 0 | YN0yn0yn0 | hv | 0 | -10 | 10 | 1.2
63/25/38 MVA 110/10/10 kV | 63 | 25 | 38 | 110 | 10 | 10 | 10.4 | 10.4 | 10.4 | 0.28 | 0.32 | 0.35 | 35 | 0.89 | 0 | 0 | YN0yn0yn0 | hv | 0 | -10 | 10 | 1.2

## fuse_std_types
| fuse_type | i_rated_a | t_avg | t_min | t_total | x_avg | x_min | x_total
HV 100A | HV 100A | 100 | 0 | [10.0, 3.64, 0.854, 0.281, 0.1, 0.0531, 0.022, 0.01] | [10.0, 4.267, 1.21, 0.403, 0.1, 0.058, 0.022, 0.01] | 0 | [300.0, 350.0, 450.0, 550.0, 700.0, 850.0, 1200.0, 1752.0] | [600.0, 700.0, 900.0, 1150.0, 1665.0, 2000.0, 3000.0, 4313.0]
HV 10A | HV 10A | 10 | 0 | [10.0, 1675.0, 0.344, 0.156, 0.1, 0.0417, 0.0171, 0.01] | [10.0, 1.3, 0.3, 0.155, 0.1, 0.0555, 0.023, 0.01] | 0 | [30.0, 32.0, 35.0, 37.0, 39.0, 50.0, 70.0, 88.0] | [60.0, 70.0, 80.0, 87.0, 94.0, 110.0, 150.0, 216.0]
HV 125A | HV 125A | 125 | 0 | [10.0, 1.82, 0.344, 0.1, 0.0467, 0.0269, 0.01] | [10.0, 2.478, 0.426, 0.1, 0.0427, 0.0211, 0.01] | 0 | [375.0, 500.0, 700.0, 925.0, 1200.0, 1500.0, 2341.0] | [750.0, 1000.0, 1500.0, 2200.0, 3000.0, 4000.0, 5765.0]
HV 160A | HV 160A | 160 | 0 | [10.0, 4.15, 1.03, 0.198, 0.1, 0.051, 0.0172, 0.01] | [10.0, 2.3, 0.734, 0.274, 0.1, 0.046, 0.0177, 0.01] | 0 | [480.0, 550.0, 700.0, 1000.0, 1260.0, 1600.0, 2500.0, 3227.0] | [960.0, 1300.0, 1700.0, 2200.0, 2996.0, 4000.0, 6000.0, 7946.0]
HV 16A | HV 16A | 16 | 0 | [10.0, 0.352, 0.164, 0.1, 0.0649, 0.0342, 0.01] | [10.0, 2.34, 0.722, 0.181, 0.1, 0.055, 0.0296, 0.01] | 0 | [48.0, 60.0, 65.0, 71.0, 80.0, 100.0, 162.0] | [96.0, 110.0, 125.0, 150.0, 168.0, 200.0, 250.0, 398.0]
HV 200A | HV 200A | 200 | 0 | [10.0, 4.267, 1.21, 0.403, 0.1, 0.058, 0.022, 0.01] | [10.0, 3.73, 1.654, 0.328, 0.1, 0.0531, 0.019, 0.01] | 0 | [600.0, 700.0, 900.0, 1150.0, 1665.0, 2000.0, 3000.0, 4313.0] | [1200.0, 1500.0, 1800.0, 2700.0, 3960.0, 5000.0, 7500.0, 10620.0]
HV 20A | HV 20A | 20 | 0 | [10.0, 1.3, 0.3, 0.155, 0.1, 0.0555, 0.023, 0.01] | [10.0, 1.3, 0.161, 0.1, 0.0611, 0.0399, 0.0141, 0.01] | 0 | [60.0, 70.0, 80.0, 87.0, 94.0, 110.0, 150.0, 216.0] | [120.0, 150.0, 200.0, 223.0, 260.0, 300.0, 450.0, 532.0]
HV 25A | HV 25A | 25 | 0 | [10.0, 2.512, 0.833, 0.299, 0.1, 0.0372, 0.0223, 0.01] | [10.0, 3.125, 0.597, 0.198, 0.1, 0.0378, 0.022, 0.01] | 0 | [75.0, 82.0, 90.0, 100.0, 124.0, 170.0, 200.0, 289.0] | [150.0, 170.0, 210.0, 250.0, 294.0, 400.0, 500.0, 711.0]
HV 31.5A | HV 31.5A | 31.5 | 0 | [10.0, 2.34, 0.722, 0.181, 0.1, 0.055, 0.0296, 0.01] | [10.0, 2.84, 0.368, 0.164, 0.1, 0.0621, 0.0378, 0.0195, 0.01] | 0 | [95.0, 110.0, 125.0, 150.0, 165.0, 200.0, 250.0, 390.0] | [189.0, 220.0, 300.0, 350.0, 393.0, 450.0, 530.0, 700.0, 960.0]
HV 40A | HV 40A | 40 | 0 | [10.0, 1.3, 0.161, 0.1, 0.0611, 0.0399, 0.0141, 0.01] | [10.0, 2.05, 0.369, 0.198, 0.1, 0.051, 0.0298, 0.01] | 0 | [120.0, 150.0, 200.0, 223.0, 260.0, 300.0, 450.0, 532.0] | [240.0, 300.0, 400.0, 450.0, 530.0, 650.0, 800.0, 1311.0]
HV 50A | HV 50A | 50 | 0 | [10.0, 3.215, 0.597, 0.198, 0.1, 0.0378, 0.022, 0.01] | [10.0, 3.64, 0.854, 0.281, 0.1, 0.0531, 0.022, 0.01] | 0 | [150.0, 170.0, 210.0, 250.0, 294.0, 400.0, 500.0, 711.0] | [300.0, 350.0, 450.0, 550.0, 700.0, 850.0, 1200.0, 1752.0]
HV 6.3A | HV 6.3A | 6.3 | 0 | [10.0, 1.39, 0.344, 0.168, 0.1, 0.056, 0.0263, 0.01] | [10.0, 1.711, 0.516, 0.198, 0.1, 0.0634, 0.0303, 0.01] | 0 | [19.0, 19.5, 20.4, 20.8, 22.0, 25.0, 32.0, 48.0] | [38.0, 40.0, 43.0, 48.0, 53.0, 60.0, 75.0, 118.0]
HV 63A | HV 63A | 63 | 0 | [10.0, 2.84, 0.368, 0.164, 0.1, 0.0621, 0.0378, 0.0195, 0.01] | [10.0, 1.82, 0.344, 0.1, 0.0467, 0.0269, 0.01] | 0 | [189.0, 220.0, 300.0, 350.0, 393.0, 450.0, 530.0, 700.0, 961.0] | [378.0, 500.0, 700.0, 934.0, 1200.0, 1500.0, 2366.0]
HV 80A | HV 80A | 80 | 0 | [10.0, 2.05, 0.369, 0.198, 0.1, 0.051, 0.0298, 0.01] | [10.0, 4.15, 1.03, 0.198, 0.1, 0.051, 0.0172, 0.01] | 0 | [240.0, 300.0, 400.0, 450.0, 530.0, 650.0, 800.0, 1311.0] | [480.0, 550.0, 700.0, 1000.0, 1260.0, 1600.0, 2500.0, 3227.0]
Siemens NH-1-100 | Siemens NH-1-100 | 100 | [5400.0, 2000.0, 400.0, 20.0, 1.0, 0.2, 0.012, 0.004] | 0 | 0 | [150.0, 190.0, 250.0, 430.0, 900.0, 1250.0, 2700.0, 3600.0] | 0 | 0
Siemens NH-1-125 | Siemens NH-1-125 | 125 | [4800.0, 120.0, 7.0, 0.1, 0.004] | 0 | 0 | [180.0, 400.0, 740.0, 2000.0, 4250.0] | 0 | 0
Siemens NH-1-16 | Siemens NH-1-16 | 16 | [4000.0, 400.0, 2.0, 0.1, 0.04, 0.01] | 0 | 0 | [26.0, 35.0, 75.0, 150.0, 200.0, 300.0] | 0 | 0
Siemens NH-1-160 | Siemens NH-1-160 | 160 | [4800.0, 120.0, 7.0, 0.1, 0.004] | 0 | 0 | [210.0, 500.0, 900.0, 2300.0, 5000.0] | 0 | 0
Siemens NH-1-25 | Siemens NH-1-25 | 25 | [4000.0, 1000.0, 10.0, 0.2, 0.02, 0.01] | 0 | 0 | [40.0, 50.0, 100.0, 210.0, 400.0, 500.0] | 0 | 0
Siemens NH-1-50 | Siemens NH-1-50 | 50 | [4000.0, 40.0, 4.0, 1.0, 0.02, 0.01] | 0 | 0 | [86.0, 200.0, 300.0, 400.0, 1000.0, 1280.0] | 0 | 0
Siemens NH-1-63 | Siemens NH-1-63 | 63 | [4000.0, 100.0, 10.0, 2.0, 0.04, 0.01] | 0 | 0 | [100.0, 200.0, 300.0, 400.0, 1000.0, 1500.0] | 0 | 0
Siemens NH-1-80 | Siemens NH-1-80 | 80 | [4800.0, 120.0, 7.0, 0.1, 0.01] | 0 | 0 | [150.58, 250.0, 450.0, 1150.0, 2470.0] | 0 | 0
Siemens NH-2-1000 | Siemens NH-2-1000 | 1000 | [4800.0, 120.0, 7.0, 0.1, 0.004] | 0 | 0 | [1900.0, 3500.0, 8400.0, 24000.0, 52000.0] | 0 | 0
Siemens NH-2-200 | Siemens NH-2-200 | 200 | [4800.0, 120.0, 7.0, 0.1, 0.004] | 0 | 0 | [280.0, 650.0, 1200.0, 3000.0, 7000.0] | 0 | 0
Siemens NH-2-224 | Siemens NH-2-224 | 224 | [4800.0, 120.0, 7.0, 0.2, 0.04, 0.004] | 0 | 0 | [400.0, 750.0, 1453.0, 3025.0, 4315.0, 7600.0] | 0 | 0
Siemens NH-2-250 | Siemens NH-2-250 | 250 | [4800.0, 120.0, 7.0, 0.1, 0.004] | 0 | 0 | [450.0, 800.0, 1650.0, 4000.0, 8500.0] | 0 | 0
Siemens NH-2-315 | Siemens NH-2-315 | 315 | [4800.0, 120.0, 7.0, 0.1, 0.004] | 0 | 0 | [550.0, 920.0, 1900.0, 5000.0, 11000.0] | 0 | 0
Siemens NH-2-355 | Siemens NH-2-355 | 355 | [4800.0, 120.0, 6.0, 0.1, 0.004] | 0 | 0 | [650.0, 1116.27, 2350.0, 5840.0, 12790.0] | 0 | 0
Siemens NH-2-400 | Siemens NH-2-400 | 400 | [4800.0, 120.0, 7.0, 0.1, 0.004] | 0 | 0 | [720.0, 1350.0, 2800.0, 6500.0, 15000.0] | 0 | 0
Siemens NH-2-425 | Siemens NH-2-425 | 425 | [4800.0, 120.0, 7.0, 0.1, 0.004] | 0 | 0 | [850.0, 1500.0, 3050.0, 7500.0, 16500.0] | 0 | 0
Siemens NH-2-630 | Siemens NH-2-630 | 630 | [4800.0, 120.0, 7.0, 0.1, 0.004] | 0 | 0 | [1200.0, 2000.0, 4800.0, 12000.0, 26000.0] | 0 | 0

## dtypes
| element | column | dtype
0 | bus | name | object
1 | bus | vn_kv | float64
2 | bus | type | object
3 | bus | zone | object
4 | bus | in_service | bool
5 | load | name | object
6 | load | bus | uint32
7 | load | p_mw | float64
8 | load | q_mvar | float64
9 | load | const_z_percent | float64
10 | load | const_i_percent | float64
11 | load | sn_mva | float64
12 | load | scaling | float64
13 | load | in_service | bool
14 | load | type | object
15 | ext_grid | name | object
16 | ext_grid | bus | uint32
17 | ext_grid | vm_pu | float64
18 | ext_grid | va_degree | float64
19 | ext_grid | slack_weight | float64
20 | ext_grid | in_service | bool
21 | line | name | object
22 | line | std_type | object
23 | line | from_bus | uint32
24 | line | to_bus | uint32
25 | line | length_km | float64
26 | line | r_ohm_per_km | float64
27 | line | x_ohm_per_km | float64
28 | line | c_nf_per_km | float64
29 | line | g_us_per_km | float64
30 | line | max_i_ka | float64
31 | line | df | float64
32 | line | parallel | uint32
33 | line | type | object
34 | line | in_service | bool
35 | trafo | name | object
36 | trafo | std_type | object
37 | trafo | hv_bus | uint32
38 | trafo | lv_bus | uint32
39 | trafo | sn_mva | float64
40 | trafo | vn_hv_kv | float64
41 | trafo | vn_lv_kv | float64
42 | trafo | vk_percent | float64
43 | trafo | vkr_percent | float64
44 | trafo | pfe_kw | float64
45 | trafo | i0_percent | float64
46 | trafo | shift_degree | float64
47 | trafo | tap_side | object
48 | trafo | tap_neutral | int32
49 | trafo | tap_min | int32
50 | trafo | tap_max | int32
51 | trafo | tap_step_percent | float64
52 | trafo | tap_step_degree | float64
53 | trafo | tap_pos | int32
54 | trafo | tap_phase_shifter | bool
55 | trafo | parallel | uint32
56 | trafo | df | float64
57 | trafo | in_service | bool
58 | line_geodata | coords | object
59 | bus_geodata | x | float64
60 | bus_geodata | y | float64
61 | bus_geodata | coords | object

## parameters
| version | format_version | converged | OPF_converged | name | f_hz | sn_mva
0 | 2.14.6 | 2.14.0 | FALSE | FALSE |  | 50 | 1