## bus
| name | vn_kv | type | zone | in_service
0 | bus_LV_4082-35_0_4_node_0 | 0.4 | n |  | TRUE
1 | bus_LV_4082-35_0_4_node_1 | 0.4 | n |  | TRUE
2 | bus_LV_4082-35_0_4_node_3 | 0.4 | n |  | TRUE
3 | bus_LV_4082-35_0_4_node_4 | 0.4 | n |  | TRUE
4 | bus_LV_4082-35_0_4_node_5 | 0.4 | n |  | TRUE
5 | bus_LV_4082-35_0_4_node_11 | 0.4 | n |  | TRUE
6 | bus_LV_4082-35_0_4_node_111 | 0.4 | n |  | TRUE
7 | bus_LV_4082-35_0_4_node_8 | 0.4 | n |  | TRUE
8 | bus_LV_4082-35_0_4_node_112 | 0.4 | n |  | TRUE
9 | bus_LV_4082-35_0_4_node_6 | 0.4 | n |  | TRUE
10 | bus_LV_4082-35_0_4_node_7 | 0.4 | n |  | TRUE
11 | bus_LV_4082-35_0_4_node_10 | 0.4 | n |  | TRUE
12 | bus_LV_4082-35_0_4_node_15 | 0.4 | n |  | TRUE
13 | bus_LV_4082-35_0_4_node_12 | 0.4 | n |  | TRUE
14 | bus_LV_4082-35_0_4_node_18 | 0.4 | n |  | TRUE
15 | bus_LV_4082-35_0_4_node_13 | 0.4 | n |  | TRUE
16 | bus_LV_4082-35_0_4_node_14 | 0.4 | n |  | TRUE
17 | bus_LV_4082-35_0_4_node_16 | 0.4 | n |  | TRUE
18 | bus_LV_4082-35_0_4_node_17 | 0.4 | n |  | TRUE
19 | bus_LV_4082-35_0_4_node_19 | 0.4 | n |  | TRUE
20 | bus_LV_4082-35_0_4_node_101 | 0.4 | n |  | TRUE
21 | bus_LV_4082-35_0_4_node_102 | 0.4 | n |  | TRUE
22 | bus_LV_4082-35_0_4_node_98 | 0.4 | n |  | TRUE
23 | bus_LV_4082-35_0_4_node_94 | 0.4 | n |  | TRUE
24 | bus_LV_4082-35_0_4_node_104 | 0.4 | n |  | TRUE
25 | bus_LV_4082-35_0_4_node_99 | 0.4 | n |  | TRUE
26 | bus_LV_4082-35_0_4_node_20 | 0.4 | n |  | TRUE
27 | bus_LV_4082-35_0_4_node_21 | 0.4 | n |  | TRUE
28 | bus_LV_4082-35_0_4_node_35 | 0.4 | n |  | TRUE
29 | bus_LV_4082-35_0_4_node_34 | 0.4 | n |  | TRUE
30 | bus_LV_4082-35_0_4_node_22 | 0.4 | n |  | TRUE
31 | bus_LV_4082-35_0_4_node_23 | 0.4 | n |  | TRUE
32 | bus_LV_4082-35_0_4_node_24 | 0.4 | n |  | TRUE
33 | bus_LV_4082-35_0_4_node_25 | 0.4 | n |  | TRUE
34 | bus_LV_4082-35_0_4_node_26 | 0.4 | n |  | TRUE
35 | bus_LV_4082-35_0_4_node_27 | 0.4 | n |  | TRUE
36 | bus_LV_4082-35_0_4_node_28 | 0.4 | n |  | TRUE
37 | bus_LV_4082-35_0_4_node_29 | 0.4 | n |  | TRUE
38 | bus_LV_4082-35_0_4_node_30 | 0.4 | n |  | TRUE
39 | bus_LV_4082-35_0_4_node_31 | 0.4 | n |  | TRUE
40 | bus_LV_4082-35_0_4_node_33 | 0.4 | n |  | TRUE
41 | bus_LV_4082-35_0_4_node_32 | 0.4 | n |  | TRUE
42 | bus_LV_4082-35_0_4_node_114 | 0.4 | n |  | TRUE
43 | bus_LV_4082-35_0_4_node_113 | 0.4 | n |  | TRUE
44 | bus_LV_4082-35_0_4_node_36 | 0.4 | n |  | TRUE
45 | bus_LV_4082-35_0_4_node_115 | 0.4 | n |  | TRUE
46 | bus_LV_4082-35_0_4_node_47 | 0.4 | n |  | TRUE
47 | bus_LV_4082-35_0_4_node_37 | 0.4 | n |  | TRUE
48 | bus_LV_4082-35_0_4_node_38 | 0.4 | n |  | TRUE
49 | bus_LV_4082-35_0_4_node_39 | 0.4 | n |  | TRUE
50 | bus_LV_4082-35_0_4_node_40 | 0.4 | n |  | TRUE
51 | bus_LV_4082-35_0_4_node_41 | 0.4 | n |  | TRUE
52 | bus_LV_4082-35_0_4_node_42 | 0.4 | n |  | TRUE
53 | bus_LV_4082-35_0_4_node_43 | 0.4 | n |  | TRUE
54 | bus_LV_4082-35_0_4_node_57 | 0.4 | n |  | TRUE
55 | bus_LV_4082-35_0_4_node_54 | 0.4 | n |  | TRUE
56 | bus_LV_4082-35_0_4_node_44 | 0.4 | n |  | TRUE
57 | bus_LV_4082-35_0_4_node_48 | 0.4 | n |  | TRUE
58 | bus_LV_4082-35_0_4_node_49 | 0.4 | n |  | TRUE
59 | bus_LV_4082-35_0_4_node_50 | 0.4 | n |  | TRUE
60 | bus_LV_4082-35_0_4_node_51 | 0.4 | n |  | TRUE
61 | bus_LV_4082-35_0_4_node_55 | 0.4 | n |  | TRUE
62 | bus_LV_4082-35_0_4_node_45 | 0.4 | n |  | TRUE
63 | bus_LV_4082-35_0_4_node_46 | 0.4 | n |  | TRUE
64 | bus_LV_4082-35_0_4_node_52 | 0.4 | n |  | TRUE
65 | bus_LV_4082-35_0_4_node_72 | 0.4 | n |  | TRUE
66 | bus_LV_4082-35_0_4_node_74 | 0.4 | n |  | TRUE
67 | bus_LV_4082-35_0_4_node_53 | 0.4 | n |  | TRUE
68 | bus_LV_4082-35_0_4_node_71 | 0.4 | n |  | TRUE
69 | bus_LV_4082-35_0_4_node_75 | 0.4 | n |  | TRUE
70 | bus_LV_4082-35_0_4_node_76 | 0.4 | n |  | TRUE
71 | bus_LV_4082-35_0_4_node_73 | 0.4 | n |  | TRUE
72 | bus_LV_4082-35_0_4_node_87 | 0.4 | n |  | TRUE
73 | bus_LV_4082-35_0_4_node_85 | 0.4 | n |  | TRUE
74 | bus_LV_4082-35_0_4_node_79 | 0.4 | n |  | TRUE
75 | bus_LV_4082-35_0_4_node_56 | 0.4 | n |  | TRUE
76 | bus_LV_4082-35_0_4_node_58 | 0.4 | n |  | TRUE
77 | bus_LV_4082-35_0_4_node_59 | 0.4 | n |  | TRUE
78 | bus_LV_4082-35_0_4_node_60 | 0.4 | n |  | TRUE
79 | bus_LV_4082-35_0_4_node_61 | 0.4 | n |  | TRUE
80 | bus_LV_4082-35_0_4_node_62 | 0.4 | n |  | TRUE
81 | bus_LV_4082-35_0_4_node_63 | 0.4 | n |  | TRUE
82 | bus_LV_4082-35_0_4_node_64 | 0.4 | n |  | TRUE
83 | bus_LV_4082-35_0_4_node_65 | 0.4 | n |  | TRUE
84 | bus_LV_4082-35_0_4_node_66 | 0.4 | n |  | TRUE
85 | bus_LV_4082-35_0_4_node_68 | 0.4 | n |  | TRUE
86 | bus_LV_4082-35_0_4_node_69 | 0.4 | n |  | TRUE
87 | bus_LV_4082-35_0_4_node_70 | 0.4 | n |  | TRUE
88 | bus_LV_4082-35_0_4_node_77 | 0.4 | n |  | TRUE
89 | bus_LV_4082-35_0_4_node_78 | 0.4 | n |  | TRUE
90 | bus_LV_4082-35_0_4_node_80 | 0.4 | n |  | TRUE
91 | bus_LV_4082-35_0_4_node_81 | 0.4 | n |  | TRUE
92 | bus_LV_4082-35_0_4_node_82 | 0.4 | n |  | TRUE
93 | bus_LV_4082-35_0_4_node_83 | 0.4 | n |  | TRUE
94 | bus_LV_4082-35_0_4_node_84 | 0.4 | n |  | TRUE
95 | bus_LV_4082-35_0_4_node_88 | 0.4 | n |  | TRUE
96 | bus_LV_4082-35_0_4_node_86 | 0.4 | n |  | TRUE
97 | bus_LV_4082-35_0_4_node_103 | 0.4 | n |  | TRUE
98 | bus_LV_4082-35_0_4_node_95 | 0.4 | n |  | TRUE
99 | bus_LV_4082-35_0_4_node_100 | 0.4 | n |  | TRUE
100 | bus_LV_4082-35_0_4_node_89 | 0.4 | n |  | TRUE
101 | bus_LV_4082-35_0_4_node_90 | 0.4 | n |  | TRUE
102 | bus_LV_4082-35_0_4_node_91 | 0.4 | n |  | TRUE
103 | bus_LV_4082-35_0_4_node_92 | 0.4 | n |  | TRUE
104 | bus_LV_4082-35_0_4_node_93 | 0.4 | n |  | TRUE
105 | bus_LV_4082-35_0_4_node_116 | 0.4 | n |  | TRUE
106 | bus_LV_4082-35_0_4_node_97 | 0.4 | n |  | TRUE
107 | bus_LV_4082-35_0_4_node_117 | 0.4 | n |  | TRUE
108 | bus_LV_4082-35_0_4_node_105 | 0.4 | n |  | TRUE
109 | bus_LV_4082-35_0_4_node_106 | 0.4 | n |  | TRUE
110 | bus_LV_4082-35_0_4_node_109 | 0.4 | n |  | TRUE
111 | bus_LV_4082-35_0_4_node_107 | 0.4 | n |  | TRUE
112 | bus_LV_4082-35_0_4_node_108 | 0.4 | n |  | TRUE
113 | bus_MV_428_1_node_212 | 20 | n |  | TRUE

## load
| name | bus | p_mw | q_mvar | const_z_percent | const_i_percent | sn_mva | scaling | in_service | type
0 | LV_4082-35_0_4_load_0 | 0 | 0.0021279 | 0.00053329 | 0 | 0 |  | 1 | TRUE | wye
1 | LV_4082-35_0_4_load_3 | 2 | 0.0046264 | 0.0011595 | 0 | 0 |  | 1 | TRUE | wye
2 | LV_4082-35_0_4_load_4 | 3 | 0.0029367 | 0.000736 | 0 | 0 |  | 1 | TRUE | wye
3 | LV_4082-35_0_4_load_5 | 4 | 0.0065103 | 0.0016316 | 0 | 0 |  | 1 | TRUE | wye
4 | LV_4082-35_0_4_load_11 | 5 | 0.0012247 | 0.00030693 | 0 | 0 |  | 1 | TRUE | wye
5 | LV_4082-35_0_4_load_111 | 6 | 0.003417 | 0.00085638 | 0 | 0 |  | 1 | TRUE | wye
6 | LV_4082-35_0_4_load_112 | 8 | 0.00076321 | 0.00019128 | 0 | 0 |  | 1 | TRUE | wye
7 | LV_4082-35_0_4_load_6 | 9 | 0.0010583 | 0.00026522 | 0 | 0 |  | 1 | TRUE | wye
8 | LV_4082-35_0_4_load_7 | 10 | 0.0031925 | 0.00080011 | 0 | 0 |  | 1 | TRUE | wye
9 | LV_4082-35_0_4_load_15 | 12 | 0.0015381 | 0.00038548 | 0 | 0 |  | 1 | TRUE | wye
10 | LV_4082-35_0_4_load_12 | 13 | 0.0020742 | 0.00051985 | 0 | 0 |  | 1 | TRUE | wye
11 | LV_4082-35_0_4_load_18 | 14 | 0.0021532 | 0.00053965 | 0 | 0 |  | 1 | TRUE | wye
12 | LV_4082-35_0_4_load_13 | 15 | 0.00090796 | 0.00022756 | 0 | 0 |  | 1 | TRUE | wye
13 | LV_4082-35_0_4_load_14 | 16 | 0.0013845 | 0.000347 | 0 | 0 |  | 1 | TRUE | wye
14 | LV_4082-35_0_4_load_16 | 17 | 0.00056186 | 0.00014081 | 0 | 0 |  | 1 | TRUE | wye
15 | LV_4082-35_0_4_load_19 | 19 | 0.0014825 | 0.00037155 | 0 | 0 |  | 1 | TRUE | wye
16 | LV_4082-35_0_4_load_102 | 21 | 0.001962 | 0.00049172 | 0 | 0 |  | 1 | TRUE | wye
17 | LV_4082-35_0_4_load_98 | 22 | 0.0023179 | 0.00058093 | 0 | 0 |  | 1 | TRUE | wye
18 | LV_4082-35_0_4_load_99 | 25 | 0.0018042 | 0.00045216 | 0 | 0 |  | 1 | TRUE | wye
19 | LV_4082-35_0_4_load_20 | 26 | 0.0016882 | 0.00042309 | 0 | 0 |  | 1 | TRUE | wye
20 | LV_4082-35_0_4_load_21 | 27 | 0.003023 | 0.00075763 | 0 | 0 |  | 1 | TRUE | wye
21 | LV_4082-35_0_4_load_35 | 28 | 0.0025284 | 0.00063367 | 0 | 0 |  | 1 | TRUE | wye
22 | LV_4082-35_0_4_load_22 | 30 | 0.00079099 | 0.00019824 | 0 | 0 |  | 1 | TRUE | wye
23 | LV_4082-35_0_4_load_23 | 31 | 0.0009617 | 0.00024102 | 0 | 0 |  | 1 | TRUE | wye
24 | LV_4082-35_0_4_load_24 | 32 | 0.00071579 | 0.00017939 | 0 | 0 |  | 1 | TRUE | wye
25 | LV_4082-35_0_4_load_25 | 33 | 0.00092385 | 0.00023154 | 0 | 0 |  | 1 | TRUE | wye
26 | LV_4082-35_0_4_load_26 | 34 | 0.00077769 | 0.00019491 | 0 | 0 |  | 1 | TRUE | wye
27 | LV_4082-35_0_4_load_27 | 35 | 0.0061322 | 0.0015369 | 0 | 0 |  | 1 | TRUE | wye
28 | LV_4082-35_0_4_load_29 | 37 | 0.0052476 | 0.0013152 | 0 | 0 |  | 1 | TRUE | wye
29 | LV_4082-35_0_4_load_31 | 39 | 0.0020514 | 0.00051413 | 0 | 0 |  | 1 | TRUE | wye
30 | LV_4082-35_0_4_load_33 | 40 | 0.004068 | 0.0010195 | 0 | 0 |  | 1 | TRUE | wye
31 | LV_4082-35_0_4_load_32 | 41 | 0.0020959 | 0.00052529 | 0 | 0 |  | 1 | TRUE | wye
32 | LV_4082-35_0_4_load_114 | 42 | 0.0015989 | 0.00040073 | 0 | 0 |  | 1 | TRUE | wye
33 | LV_4082-35_0_4_load_113 | 43 | 0.0024753 | 0.00062036 | 0 | 0 |  | 1 | TRUE | wye
34 | LV_4082-35_0_4_load_36 | 44 | 0.0014554 | 0.00036476 | 0 | 0 |  | 1 | TRUE | wye
35 | LV_4082-35_0_4_load_115 | 45 | 0.0042367 | 0.0010618 | 0 | 0 |  | 1 | TRUE | wye
36 | LV_4082-35_0_4_load_47 | 46 | 0.0014686 | 0.00036805 | 0 | 0 |  | 1 | TRUE | wye
37 | LV_4082-35_0_4_load_37 | 47 | 0.0036761 | 0.00092131 | 0 | 0 |  | 1 | TRUE | wye
38 | LV_4082-35_0_4_load_38 | 48 | 0.0022032 | 0.00055217 | 0 | 0 |  | 1 | TRUE | wye
39 | LV_4082-35_0_4_load_40 | 50 | 0.0023344 | 0.00058506 | 0 | 0 |  | 1 | TRUE | wye
40 | LV_4082-35_0_4_load_41 | 51 | 0.008761 | 0.0021957 | 0 | 0 |  | 1 | TRUE | wye
41 | LV_4082-35_0_4_load_43 | 53 | 0.0062746 | 0.0015726 | 0 | 0 |  | 1 | TRUE | wye
42 | LV_4082-35_0_4_load_57 | 54 | 0.00095792 | 0.00024008 | 0 | 0 |  | 1 | TRUE | wye
43 | LV_4082-35_0_4_load_54 | 55 | 0.0034187 | 0.00085681 | 0 | 0 |  | 1 | TRUE | wye
44 | LV_4082-35_0_4_load_44 | 56 | 0.004418 | 0.0011073 | 0 | 0 |  | 1 | TRUE | wye
45 | LV_4082-35_0_4_load_49 | 58 | 0.0093021 | 0.0023313 | 0 | 0 |  | 1 | TRUE | wye
46 | LV_4082-35_0_4_load_50 | 59 | 0.0013393 | 0.00033567 | 0 | 0 |  | 1 | TRUE | wye
47 | LV_4082-35_0_4_load_51 | 60 | 0.0021166 | 0.00053048 | 0 | 0 |  | 1 | TRUE | wye
48 | LV_4082-35_0_4_load_55 | 61 | 0.0031709 | 0.0007947 | 0 | 0 |  | 1 | TRUE | wye
49 | LV_4082-35_0_4_load_45 | 62 | 0.0023353 | 0.00058529 | 0 | 0 |  | 1 | TRUE | wye
50 | LV_4082-35_0_4_load_46 | 63 | 0.0050515 | 0.001266 | 0 | 0 |  | 1 | TRUE | wye
51 | LV_4082-35_0_4_load_52 | 64 | 0.003268 | 0.00081904 | 0 | 0 |  | 1 | TRUE | wye
52 | LV_4082-35_0_4_load_72 | 65 | 0.0021461 | 0.00053786 | 0 | 0 |  | 1 | TRUE | wye
53 | LV_4082-35_0_4_load_71 | 68 | 0.0034786 | 0.00087181 | 0 | 0 |  | 1 | TRUE | wye
54 | LV_4082-35_0_4_load_75 | 69 | 0.00088845 | 0.00022267 | 0 | 0 |  | 1 | TRUE | wye
55 | LV_4082-35_0_4_load_73 | 71 | 0.0021128 | 0.00052953 | 0 | 0 |  | 1 | TRUE | wye
56 | LV_4082-35_0_4_load_87 | 72 | 0.002054 | 0.00051477 | 0 | 0 |  | 1 | TRUE | wye
57 | LV_4082-35_0_4_load_79 | 74 | 0.0030242 | 0.00075794 | 0 | 0 |  | 1 | TRUE | wye
58 | LV_4082-35_0_4_load_56 | 75 | 0.0037586 | 0.000942 | 0 | 0 |  | 1 | TRUE | wye
59 | LV_4082-35_0_4_load_58 | 76 | 0.0017824 | 0.00044672 | 0 | 0 |  | 1 | TRUE | wye
60 | LV_4082-35_0_4_load_59 | 77 | 0.0031369 | 0.00078619 | 0 | 0 |  | 1 | TRUE | wye
61 | LV_4082-35_0_4_load_60 | 78 | 0.0045563 | 0.0011419 | 0 | 0 |  | 1 | TRUE | wye
62 | LV_4082-35_0_4_load_61 | 79 | 0.0018254 | 0.00045748 | 0 | 0 |  | 1 | TRUE | wye
63 | LV_4082-35_0_4_load_62 | 80 | 0.0028021 | 0.00070228 | 0 | 0 |  | 1 | TRUE | wye
64 | LV_4082-35_0_4_load_63 | 81 | 0.0012001 | 0.00030077 | 0 | 0 |  | 1 | TRUE | wye
65 | LV_4082-35_0_4_load_64 | 82 | 0.0026044 | 0.00065274 | 0 | 0 |  | 1 | TRUE | wye
66 | LV_4082-35_0_4_load_65 | 83 | 0.00067519 | 0.00016922 | 0 | 0 |  | 1 | TRUE | wye
67 | LV_4082-35_0_4_load_66 | 84 | 0.0015893 | 0.00039832 | 0 | 0 |  | 1 | TRUE | wye
68 | LV_4082-35_0_4_load_68 | 85 | 0.0022496 | 0.0005638 | 0 | 0 |  | 1 | TRUE | wye
69 | LV_4082-35_0_4_load_69 | 86 | 0.001933 | 0.00048446 | 0 | 0 |  | 1 | TRUE | wye
70 | LV_4082-35_0_4_load_70 | 87 | 0.0011432 | 0.0002865 | 0 | 0 |  | 1 | TRUE | wye
71 | LV_4082-35_0_4_load_77 | 88 | 0.001655 | 0.00041479 | 0 | 0 |  | 1 | TRUE | wye
72 | LV_4082-35_0_4_load_78 | 89 | 0.0011849 | 0.00029698 | 0 | 0 |  | 1 | TRUE | wye
73 | LV_4082-35_0_4_load_80 | 90 | 0.0014462 | 0.00036245 | 0 | 0 |  | 1 | TRUE | wye
74 | LV_4082-35_0_4_load_81 | 91 | 0.0030202 | 0.00075694 | 0 | 0 |  | 1 | TRUE | wye
75 | LV_4082-35_0_4_load_82 | 92 | 0.0022096 | 0.00055377 | 0 | 0 |  | 1 | TRUE | wye
76 | LV_4082-35_0_4_load_83 | 93 | 0.0021296 | 0.00053374 | 0 | 0 |  | 1 | TRUE | wye
77 | LV_4082-35_0_4_load_84 | 94 | 0.002524 | 0.00063258 | 0 | 0 |  | 1 | TRUE | wye
78 | LV_4082-35_0_4_load_88 | 95 | 0.005826 | 0.0014601 | 0 | 0 |  | 1 | TRUE | wye
79 | LV_4082-35_0_4_load_86 | 96 | 0.0026936 | 0.00067507 | 0 | 0 |  | 1 | TRUE | wye
80 | LV_4082-35_0_4_load_103 | 97 | 0.0025686 | 0.00064375 | 0 | 0 |  | 1 | TRUE | wye
81 | LV_4082-35_0_4_load_100 | 99 | 0.0022648 | 0.00056762 | 0 | 0 |  | 1 | TRUE | wye
82 | LV_4082-35_0_4_load_89 | 100 | 0.0020425 | 0.00051189 | 0 | 0 |  | 1 | TRUE | wye
83 | LV_4082-35_0_4_load_90 | 101 | 0.0029813 | 0.00074719 | 0 | 0 |  | 1 | TRUE | wye
84 | LV_4082-35_0_4_load_92 | 103 | 0.0011024 | 0.00027629 | 0 | 0 |  | 1 | TRUE | wye
85 | LV_4082-35_0_4_load_93 | 104 | 0.0017764 | 0.00044522 | 0 | 0 |  | 1 | TRUE | wye
86 | LV_4082-35_0_4_load_116 | 105 | 0.0025984 | 0.00065123 | 0 | 0 |  | 1 | TRUE | wye
87 | LV_4082-35_0_4_load_117 | 107 | 0.00091167 | 0.00022848 | 0 | 0 |  | 1 | TRUE | wye
88 | LV_4082-35_0_4_load_105 | 108 | 0.0013842 | 0.00034691 | 0 | 0 |  | 1 | TRUE | wye
89 | LV_4082-35_0_4_load_106 | 109 | 0.0010143 | 0.0002542 | 0 | 0 |  | 1 | TRUE | wye
90 | LV_4082-35_0_4_load_109 | 110 | 0.0014349 | 0.00035962 | 0 | 0 |  | 1 | TRUE | wye
91 | LV_4082-35_0_4_load_107 | 111 | 0.0011719 | 0.00029372 | 0 | 0 |  | 1 | TRUE | wye
92 | LV_4082-35_0_4_load_108 | 112 | 0.0019366 | 0.00048536 | 0 | 0 |  | 1 | TRUE | wye

## ext_grid
| name | bus | vm_pu | va_degree | slack_weight | in_service
0 |  | 73 | 1 | 0 | 1 | TRUE

## line
| name | std_type | from_bus | to_bus | length_km | r_ohm_per_km | x_ohm_per_km | c_nf_per_km | g_us_per_km | max_i_ka | df | parallel | type | in_service
0 | LV_4082-35_0_4_line_0 |  | 0 | 1 | 0.047584 | 0.125 | 0.08 | 261 | 0 | 0.364 | 1 | 1 | cs | TRUE
1 | LV_4082-35_0_4_line_1 |  | 1 | 2 | 0.012756 | 0.125 | 0.08 | 261 | 0 | 0.364 | 1 | 1 | cs | TRUE
2 | LV_4082-35_0_4_line_2 |  | 1 | 3 | 0.041258 | 0.125 | 0.08 | 261 | 0 | 0.364 | 1 | 1 | cs | TRUE
3 | LV_4082-35_0_4_line_3 |  | 1 | 4 | 0.014855 | 0.125 | 0.08 | 261 | 0 | 0.364 | 1 | 1 | cs | TRUE
4 | LV_4082-35_0_4_line_4 |  | 3 | 5 | 0.027339 | 0.125 | 0.08 | 261 | 0 | 0.364 | 1 | 1 | cs | TRUE
5 | LV_4082-35_0_4_line_5 |  | 4 | 6 | 0.0092505 | 0.125 | 0.08 | 261 | 0 | 0.364 | 1 | 1 | cs | TRUE
6 | LV_4082-35_0_4_line_6 |  | 5 | 7 | 0.0072557 | 0.125 | 0.08 | 261 | 0 | 0.364 | 1 | 1 | cs | TRUE
7 | LV_4082-35_0_4_line_7 |  | 6 | 8 | 0.023247 | 0.125 | 0.08 | 261 | 0 | 0.364 | 1 | 1 | cs | TRUE
8 | LV_4082-35_0_4_line_8 |  | 7 | 11 | 0.004585 | 0.125 | 0.08 | 261 | 0 | 0.364 | 1 | 1 | cs | TRUE
9 | LV_4082-35_0_4_line_9 |  | 7 | 9 | 0.016282 | 0.125 | 0.08 | 261 | 0 | 0.364 | 1 | 1 | cs | TRUE
10 | LV_4082-35_0_4_line_10 |  | 8 | 43 | 0.0089155 | 0.125 | 0.08 | 261 | 0 | 0.364 | 1 | 1 | cs | TRUE
11 | LV_4082-35_0_4_line_11 |  | 9 | 10 | 0.011606 | 0.125 | 0.08 | 261 | 0 | 0.364 | 1 | 1 | cs | TRUE
12 | LV_4082-35_0_4_line_12 |  | 11 | 12 | 0.023251 | 0.125 | 0.08 | 261 | 0 | 0.364 | 1 | 1 | cs | TRUE
13 | LV_4082-35_0_4_line_13 |  | 11 | 13 | 0.028712 | 0.125 | 0.08 | 261 | 0 | 0.364 | 1 | 1 | cs | TRUE
14 | LV_4082-35_0_4_line_14 |  | 12 | 14 | 6.2554e-05 | 0.125 | 0.08 | 261 | 0 | 0.364 | 1 | 1 | cs | TRUE
15 | LV_4082-35_0_4_line_15 |  | 13 | 15 | 0.014695 | 0.125 | 0.08 | 261 | 0 | 0.364 | 1 | 1 | cs | TRUE
16 | LV_4082-35_0_4_line_16 |  | 14 | 19 | 0.024078 | 0.125 | 0.08 | 261 | 0 | 0.364 | 1 | 1 | cs | TRUE
17 | LV_4082-35_0_4_line_17 |  | 15 | 16 | 0.00040839 | 0.125 | 0.08 | 261 | 0 | 0.364 | 1 | 1 | cs | TRUE
18 | LV_4082-35_0_4_line_18 |  | 16 | 17 | 0.017017 | 0.125 | 0.08 | 261 | 0 | 0.364 | 1 | 2 | cs | TRUE
19 | LV_4082-35_0_4_line_19 |  | 17 | 18 | 0.015496 | 0.125 | 0.08 | 261 | 0 | 0.364 | 1 | 2 | cs | TRUE
20 | LV_4082-35_0_4_line_20 |  | 18 | 20 | 0.017979 | 0.125 | 0.08 | 261 | 0 | 0.364 | 1 | 1 | cs | TRUE
21 | LV_4082-35_0_4_line_21 |  | 18 | 21 | 0.014096 | 0.125 | 0.08 | 261 | 0 | 0.364 | 1 | 1 | cs | TRUE
22 | LV_4082-35_0_4_line_22 |  | 18 | 22 | 0.011866 | 0.125 | 0.08 | 261 | 0 | 0.364 | 1 | 2 | cs | TRUE
23 | LV_4082-35_0_4_line_23 |  | 19 | 26 | 0.0013793 | 0.125 | 0.08 | 261 | 0 | 0.364 | 1 | 1 | cs | TRUE
24 | LV_4082-35_0_4_line_24 |  | 20 | 23 | 0.010697 | 0.125 | 0.08 | 261 | 0 | 0.364 | 1 | 1 | cs | TRUE
25 | LV_4082-35_0_4_line_25 |  | 21 | 24 | 0.0061272 | 0.125 | 0.08 | 261 | 0 | 0.364 | 1 | 1 | cs | TRUE
26 | LV_4082-35_0_4_line_26 |  | 22 | 25 | 0.00076979 | 0.125 | 0.08 | 261 | 0 | 0.364 | 1 | 2 | cs | TRUE
27 | LV_4082-35_0_4_line_27 |  | 23 | 98 | 0.006887 | 0.125 | 0.08 | 261 | 0 | 0.364 | 1 | 1 | cs | TRUE
28 | LV_4082-35_0_4_line_28 |  | 23 | 96 | 0.028542 | 0.125 | 0.08 | 261 | 0 | 0.364 | 1 | 1 | cs | TRUE
29 | LV_4082-35_0_4_line_29 |  | 24 | 109 | 0.012319 | 0.125 | 0.08 | 261 | 0 | 0.364 | 1 | 1 | cs | TRUE
30 | LV_4082-35_0_4_line_30 |  | 24 | 108 | 0.0045336 | 0.125 | 0.08 | 261 | 0 | 0.364 | 1 | 1 | cs | TRUE
31 | LV_4082-35_0_4_line_31 |  | 25 | 99 | 0.027486 | 0.125 | 0.08 | 261 | 0 | 0.364 | 1 | 2 | cs | TRUE
32 | LV_4082-35_0_4_line_32 |  | 26 | 27 | 0.022984 | 0.125 | 0.08 | 261 | 0 | 0.364 | 1 | 1 | cs | TRUE
33 | LV_4082-35_0_4_line_33 |  | 27 | 28 | 0.0092518 | 0.125 | 0.08 | 261 | 0 | 0.364 | 1 | 1 | cs | TRUE
34 | LV_4082-35_0_4_line_34 |  | 28 | 29 | 0.019448 | 0.125 | 0.08 | 261 | 0 | 0.364 | 1 | 1 | cs | TRUE
35 | LV_4082-35_0_4_line_35 |  | 29 | 44 | 0.0064471 | 0.125 | 0.08 | 261 | 0 | 0.364 | 1 | 1 | cs | TRUE
36 | LV_4082-35_0_4_line_36 |  | 29 | 40 | 0.043952 | 0.125 | 0.08 | 261 | 0 | 0.364 | 1 | 1 | cs | TRUE
37 | LV_4082-35_0_4_line_37 |  | 30 | 31 | 0.0071045 | 0.125 | 0.08 | 261 | 0 | 0.364 | 1 | 1 | cs | TRUE
38 | LV_4082-35_0_4_line_38 |  | 30 | 32 | 0.0066244 | 0.125 | 0.08 | 261 | 0 | 0.364 | 1 | 1 | cs | TRUE
39 | LV_4082-35_0_4_line_39 |  | 31 | 33 | 0.012533 | 0.125 | 0.08 | 261 | 0 | 0.364 | 1 | 1 | cs | TRUE
40 | LV_4082-35_0_4_line_40 |  | 32 | 34 | 0.0065731 | 0.125 | 0.08 | 261 | 0 | 0.364 | 1 | 1 | cs | TRUE
41 | LV_4082-35_0_4_line_41 |  | 34 | 35 | 0.010847 | 0.125 | 0.08 | 261 | 0 | 0.364 | 1 | 1 | cs | TRUE
42 | LV_4082-35_0_4_line_42 |  | 35 | 36 | 0.02031 | 0.125 | 0.08 | 261 | 0 | 0.364 | 1 | 1 | cs | TRUE
43 | LV_4082-35_0_4_line_43 |  | 36 | 37 | 0.038141 | 0.125 | 0.08 | 261 | 0 | 0.364 | 1 | 1 | cs | TRUE
44 | LV_4082-35_0_4_line_44 |  | 37 | 38 | 0.053086 | 0.125 | 0.08 | 261 | 0 | 0.364 | 1 | 1 | cs | TRUE
45 | LV_4082-35_0_4_line_45 |  | 38 | 39 | 0.020699 | 0.125 | 0.08 | 261 | 0 | 0.364 | 1 | 1 | cs | TRUE
46 | LV_4082-35_0_4_line_46 |  | 39 | 40 | 0.0034138 | 0.125 | 0.08 | 261 | 0 | 0.364 | 1 | 1 | cs | TRUE
47 | LV_4082-35_0_4_line_47 |  | 41 | 42 | 0.029855 | 0.125 | 0.08 | 261 | 0 | 0.364 | 1 | 1 | cs | TRUE
48 | LV_4082-35_0_4_line_48 |  | 42 | 43 | 0.00058878 | 0.125 | 0.08 | 261 | 0 | 0.364 | 1 | 1 | cs | TRUE
49 | LV_4082-35_0_4_line_49 |  | 44 | 45 | 0.010539 | 0.125 | 0.08 | 261 | 0 | 0.364 | 1 | 1 | cs | TRUE
50 | LV_4082-35_0_4_line_50 |  | 45 | 46 | 0.011802 | 0.125 | 0.08 | 261 | 0 | 0.364 | 1 | 1 | cs | TRUE
51 | LV_4082-35_0_4_line_51 |  | 46 | 63 | 0.016965 | 0.125 | 0.08 | 261 | 0 | 0.364 | 1 | 1 | cs | TRUE
52 | LV_4082-35_0_4_line_52 |  | 47 | 48 | 0.011358 | 0.125 | 0.08 | 261 | 0 | 0.364 | 1 | 1 | cs | TRUE
53 | LV_4082-35_0_4_line_53 |  | 47 | 49 | 0.016796 | 0.125 | 0.08 | 261 | 0 | 0.364 | 1 | 1 | cs | TRUE
54 | LV_4082-35_0_4_line_54 |  | 48 | 50 | 0.017963 | 0.125 | 0.08 | 261 | 0 | 0.364 | 1 | 1 | cs | TRUE
55 | LV_4082-35_0_4_line_55 |  | 49 | 51 | 0.03515 | 0.125 | 0.08 | 261 | 0 | 0.364 | 1 | 1 | cs | TRUE
56 | LV_4082-35_0_4_line_56 |  | 49 | 52 | 0.00379 | 0.125 | 0.08 | 261 | 0 | 0.364 | 1 | 1 | cs | TRUE
57 | LV_4082-35_0_4_line_57 |  | 50 | 53 | 0.0054548 | 0.125 | 0.08 | 261 | 0 | 0.364 | 1 | 1 | cs | TRUE
58 | LV_4082-35_0_4_line_58 |  | 52 | 54 | 0.048895 | 0.125 | 0.08 | 261 | 0 | 0.364 | 1 | 1 | cs | TRUE
59 | LV_4082-35_0_4_line_59 |  | 52 | 55 | 0.012723 | 0.125 | 0.08 | 261 | 0 | 0.364 | 1 | 1 | cs | TRUE
60 | LV_4082-35_0_4_line_60 |  | 53 | 56 | 0.011384 | 0.125 | 0.08 | 261 | 0 | 0.364 | 1 | 1 | cs | TRUE
61 | LV_4082-35_0_4_line_61 |  | 55 | 61 | 0.022542 | 0.125 | 0.08 | 261 | 0 | 0.364 | 1 | 1 | cs | TRUE
62 | LV_4082-35_0_4_line_62 |  | 56 | 62 | 0.0011694 | 0.125 | 0.08 | 261 | 0 | 0.364 | 1 | 1 | cs | TRUE
63 | LV_4082-35_0_4_line_63 |  | 57 | 58 | 0.018168 | 0.125 | 0.08 | 261 | 0 | 0.364 | 1 | 1 | cs | TRUE
64 | LV_4082-35_0_4_line_64 |  | 57 | 59 | 0.015132 | 0.125 | 0.08 | 261 | 0 | 0.364 | 1 | 1 | cs | TRUE
65 | LV_4082-35_0_4_line_65 |  | 57 | 60 | 0.014673 | 0.125 | 0.08 | 261 | 0 | 0.364 | 1 | 1 | cs | TRUE
66 | LV_4082-35_0_4_line_66 |  | 58 | 64 | 0.039631 | 0.125 | 0.08 | 261 | 0 | 0.364 | 1 | 1 | cs | TRUE
67 | LV_4082-35_0_4_line_67 |  | 59 | 65 | 0.0025464 | 0.125 | 0.08 | 261 | 0 | 0.364 | 1 | 1 | cs | TRUE
68 | LV_4082-35_0_4_line_68 |  | 60 | 66 | 0.020464 | 0.125 | 0.08 | 261 | 0 | 0.364 | 1 | 1 | cs | TRUE
69 | LV_4082-35_0_4_line_69 |  | 61 | 75 | 0.014108 | 0.125 | 0.08 | 261 | 0 | 0.364 | 1 | 1 | cs | TRUE
70 | LV_4082-35_0_4_line_70 |  | 62 | 63 | 0.024817 | 0.125 | 0.08 | 261 | 0 | 0.364 | 1 | 1 | cs | TRUE
71 | LV_4082-35_0_4_line_71 |  | 64 | 67 | 0.0046972 | 0.125 | 0.08 | 261 | 0 | 0.364 | 1 | 1 | cs | TRUE
72 | LV_4082-35_0_4_line_72 |  | 65 | 68 | 0.018634 | 0.125 | 0.08 | 261 | 0 | 0.364 | 1 | 1 | cs | TRUE
73 | LV_4082-35_0_4_line_73 |  | 66 | 69 | 0.025189 | 0.125 | 0.08 | 261 | 0 | 0.364 | 1 | 1 | cs | TRUE
74 | LV_4082-35_0_4_line_74 |  | 66 | 70 | 0.013182 | 0.125 | 0.08 | 261 | 0 | 0.364 | 1 | 1 | cs | TRUE
75 | LV_4082-35_0_4_line_75 |  | 66 | 71 | 0.012342 | 0.125 | 0.08 | 261 | 0 | 0.364 | 1 | 1 | cs | TRUE
76 | LV_4082-35_0_4_line_76 |  | 67 | 72 | 0.024888 | 0.125 | 0.08 | 261 | 0 | 0.364 | 1 | 1 | cs | TRUE
77 | LV_4082-35_0_4_line_77 |  | 68 | 87 | 7.4023e-05 | 0.125 | 0.08 | 261 | 0 | 0.364 | 1 | 1 | cs | TRUE
78 | LV_4082-35_0_4_line_78 |  | 69 | 88 | 0.037271 | 0.125 | 0.08 | 261 | 0 | 0.364 | 1 | 1 | cs | TRUE
79 | LV_4082-35_0_4_line_79 |  | 70 | 74 | 0.017905 | 0.125 | 0.08 | 261 | 0 | 0.364 | 1 | 1 | cs | TRUE
80 | LV_4082-35_0_4_line_80 |  | 72 | 73 | 0.0090974 | 0.125 | 0.08 | 261 | 0 | 0.364 | 1 | 1 | cs | TRUE
81 | LV_4082-35_0_4_line_81 |  | 73 | 95 | 0.015272 | 0.125 | 0.08 | 261 | 0 | 0.364 | 1 | 2 | cs | TRUE
82 | LV_4082-35_0_4_line_82 |  | 73 | 93 | 0.018716 | 0.125 | 0.08 | 261 | 0 | 0.364 | 1 | 1 | cs | TRUE
83 | LV_4082-35_0_4_line_83 |  | 74 | 90 | 0.025422 | 0.125 | 0.08 | 261 | 0 | 0.364 | 1 | 1 | cs | TRUE
84 | LV_4082-35_0_4_line_84 |  | 75 | 76 | 0.011491 | 0.125 | 0.08 | 261 | 0 | 0.364 | 1 | 1 | cs | TRUE
85 | LV_4082-35_0_4_line_85 |  | 76 | 77 | 0.024953 | 0.125 | 0.08 | 261 | 0 | 0.364 | 1 | 1 | cs | TRUE
86 | LV_4082-35_0_4_line_86 |  | 77 | 78 | 3.1483e-05 | 0.125 | 0.08 | 261 | 0 | 0.364 | 1 | 1 | cs | TRUE
87 | LV_4082-35_0_4_line_87 |  | 79 | 80 | 0.013079 | 0.125 | 0.08 | 261 | 0 | 0.364 | 1 | 1 | cs | TRUE
88 | LV_4082-35_0_4_line_88 |  | 79 | 81 | 0.014512 | 0.125 | 0.08 | 261 | 0 | 0.364 | 1 | 1 | cs | TRUE
89 | LV_4082-35_0_4_line_89 |  | 80 | 82 | 0.003548 | 0.125 | 0.08 | 261 | 0 | 0.364 | 1 | 1 | cs | TRUE
90 | LV_4082-35_0_4_line_90 |  | 81 | 83 | 0.00013282 | 0.125 | 0.08 | 261 | 0 | 0.364 | 1 | 1 | cs | TRUE
91 | LV_4082-35_0_4_line_91 |  | 82 | 84 | 0.012826 | 0.125 | 0.08 | 261 | 0 | 0.364 | 1 | 1 | cs | TRUE
92 | LV_4082-35_0_4_line_92 |  | 83 | 85 | 0.0035132 | 0.125 | 0.08 | 261 | 0 | 0.364 | 1 | 1 | cs | TRUE
93 | LV_4082-35_0_4_line_93 |  | 85 | 86 | 0.017326 | 0.125 | 0.08 | 261 | 0 | 0.364 | 1 | 1 | cs | TRUE
94 | LV_4082-35_0_4_line_94 |  | 86 | 87 | 0.015292 | 0.125 | 0.08 | 261 | 0 | 0.364 | 1 | 1 | cs | TRUE
95 | LV_4082-35_0_4_line_95 |  | 88 | 89 | 0.040301 | 0.125 | 0.08 | 261 | 0 | 0.364 | 1 | 1 | cs | TRUE
96 | LV_4082-35_0_4_line_96 |  | 90 | 91 | 0.0019218 | 0.125 | 0.08 | 261 | 0 | 0.364 | 1 | 1 | cs | TRUE
97 | LV_4082-35_0_4_line_97 |  | 91 | 92 | 0.051359 | 0.125 | 0.08 | 261 | 0 | 0.364 | 1 | 1 | cs | TRUE
98 | LV_4082-35_0_4_line_98 |  | 93 | 94 | 0.027834 | 0.125 | 0.08 | 261 | 0 | 0.364 | 1 | 1 | cs | TRUE
99 | LV_4082-35_0_4_line_99 |  | 95 | 97 | 0.0024489 | 0.125 | 0.08 | 261 | 0 | 0.364 | 1 | 2 | cs | TRUE
100 | LV_4082-35_0_4_line_100 |  | 97 | 99 | 0.032819 | 0.125 | 0.08 | 261 | 0 | 0.364 | 1 | 2 | cs | TRUE
101 | LV_4082-35_0_4_line_101 |  | 98 | 103 | 0.032704 | 0.125 | 0.08 | 261 | 0 | 0.364 | 1 | 1 | cs | TRUE
102 | LV_4082-35_0_4_line_102 |  | 100 | 101 | 0.00081886 | 0.125 | 0.08 | 261 | 0 | 0.364 | 1 | 1 | cs | TRUE
103 | LV_4082-35_0_4_line_103 |  | 100 | 102 | 0.055256 | 0.125 | 0.08 | 261 | 0 | 0.364 | 1 | 1 | cs | TRUE
104 | LV_4082-35_0_4_line_104 |  | 102 | 103 | 0.012219 | 0.125 | 0.08 | 261 | 0 | 0.364 | 1 | 1 | cs | TRUE
105 | LV_4082-35_0_4_line_105 |  | 102 | 104 | 0.025782 | 0.125 | 0.08 | 261 | 0 | 0.364 | 1 | 1 | cs | TRUE
106 | LV_4082-35_0_4_line_106 |  | 104 | 105 | 0.013285 | 0.125 | 0.08 | 261 | 0 | 0.364 | 1 | 1 | cs | TRUE
107 | LV_4082-35_0_4_line_107 |  | 105 | 106 | 0.014641 | 0.125 | 0.08 | 261 | 0 | 0.364 | 1 | 1 | cs | TRUE
108 | LV_4082-35_0_4_line_108 |  | 106 | 107 | 0.026264 | 0.125 | 0.08 | 261 | 0 | 0.364 | 1 | 1 | cs | TRUE
109 | LV_4082-35_0_4_line_109 |  | 109 | 110 | 0.0061376 | 0.125 | 0.08 | 261 | 0 | 0.364 | 1 | 1 | cs | TRUE
110 | LV_4082-35_0_4_line_110 |  | 110 | 111 | 0.025652 | 0.125 | 0.08 | 261 | 0 | 0.364 | 1 | 1 | cs | TRUE
111 | LV_4082-35_0_4_line_111 |  | 111 | 112 | 0.028645 | 0.125 | 0.08 | 261 | 0 | 0.364 | 1 | 1 | cs | TRUE

## trafo
| name | std_type | hv_bus | lv_bus | sn_mva | vn_hv_kv | vn_lv_kv | vk_percent | vkr_percent | pfe_kw | i0_percent | shift_degree | tap_side | tap_neutral | tap_min | tap_max | tap_step_percent | tap_step_degree | tap_pos | tap_phase_shifter | parallel | df | in_service
0 | LV_4082-35_0_4_trafo_85 | 0.63 MVA 20/0.4 kV | 113 | 73 | 0.63 | 20 | 0.4 | 6 | 1.206 | 1.65 | 0.2619 | 150 | hv | 0 | -2 | 2 | 2.5 | 0 | 0 | FALSE | 1 | 1 | TRUE

## line_geodata
| x0 | y0 | x1 | y1 | x2 | y2 | x3 | y3 | x4 | y4 | x5 | y5 | x6 | y6 | x7 | y7
0 | 2662397.8275 | 1246322.626 | 2662389.5834 | 1246318.5365 | 2662382.2724 | 1246314.7904 | 2662361.3902 | 1246293.0202
1 | 2662397.8275 | 1246322.626 | 2662390.885 | 1246329.8135 | 2662388.8841 | 1246331.719
2 | 2662397.8275 | 1246322.626 | 2662412.0019 | 1246328.1345 | 2662434.7534 | 1246340.8234
3 | 2662397.8275 | 1246322.626 | 2662402.5201 | 1246318.1945 | 2662408.8603 | 1246312.6827
4 | 2662460.0955 | 1246348.356 | 2662448.5167 | 1246348.4994 | 2662434.7534 | 1246340.8234
5 | 2662415.5986 | 1246306.3501 | 2662411.2268 | 1246310.6253 | 2662408.8603 | 1246312.6827
6 | 2662467.3321 | 1246348.7199 | 2662463.0682 | 1246348.3191 | 2662460.0955 | 1246348.356
7 | 2662415.5986 | 1246306.3501 | 2662425.7829 | 1246296.3909 | 2662431.8432 | 1246289.7331
8 | 2662470.4872 | 1246345.3841 | 2662468.7072 | 1246347.2667 | 2662467.3321 | 1246348.7199
9 | 2662467.3321 | 1246348.7199 | 2662456.4578 | 1246360.8386
10 | 2662431.8432 | 1246289.7331 | 2662437.8447 | 1246283.14
11 | 2662456.4578 | 1246360.8386 | 2662455.0864 | 1246362.367 | 2662449.1019 | 1246369.8124
12 | 2662470.4872 | 1246345.3841 | 2662486.4784 | 1246328.506
13 | 2662470.4872 | 1246345.3841 | 2662475.6511 | 1246347.8513 | 2662498.1714 | 1246352.4697
14 | 2662486.4784 | 1246328.506 | 2662486.5215 | 1246328.4606
15 | 2662498.1714 | 1246352.4697 | 2662507.944 | 1246354.4738 | 2662512.2204 | 1246356.4699
16 | 2662486.5215 | 1246328.4606 | 2662503.0818 | 1246310.9818
17 | 2662512.5905 | 1246356.6426 | 2662512.2204 | 1246356.4699
18 | 2662512.5905 | 1246356.6426 | 2662521.0316 | 1246360.5826 | 2662528.5542 | 1246362.2335
19 | 2662541.5653 | 1246370.5058 | 2662529.7065 | 1246362.4864 | 2662528.5542 | 1246362.2335
20 | 2662541.5653 | 1246370.5058 | 2662557.1988 | 1246379.4657
21 | 2662541.5653 | 1246370.5058 | 2662532.9416 | 1246381.656
22 | 2662541.5653 | 1246370.5058 | 2662548.8543 | 1246361.1424
23 | 2662503.0818 | 1246310.9818 | 2662504.0304 | 1246309.9805
24 | 2662557.1988 | 1246379.4657 | 2662567.8687 | 1246380.5901
25 | 2662531.052 | 1246387.4845 | 2662532.9416 | 1246381.656
26 | 2662549.3271 | 1246360.5349 | 2662548.8543 | 1246361.1424
27 | 2662574.4803 | 1246382.5834 | 2662567.8687 | 1246380.5901
28 | 2662567.8687 | 1246380.5901 | 2662574.1261 | 1246373.1954 | 2662588.4431 | 1246360.9255
29 | 2662531.052 | 1246387.4845 | 2662519.6481 | 1246392.1451
30 | 2662531.052 | 1246387.4845 | 2662535.3863 | 1246386.1552
31 | 2662569.7681 | 1246342.4506 | 2662554.2624 | 1246354.1951 | 2662549.3271 | 1246360.5349
32 | 2662504.0304 | 1246309.9805 | 2662519.8385 | 1246293.2957
33 | 2662519.8385 | 1246293.2957 | 2662526.2017 | 1246286.5796
34 | 2662539.5777 | 1246272.4616 | 2662526.2017 | 1246286.5796
35 | 2662539.5777 | 1246272.4616 | 2662544.8768 | 1246268.7894
36 | 2662539.5777 | 1246272.4616 | 2662521.1179 | 1246254.2545 | 2662507.787 | 1246242.1241
37 | 2662592.9954 | 1246167.1902 | 2662599.5618 | 1246164.4782
38 | 2662592.9954 | 1246167.1902 | 2662586.8726 | 1246169.7189
39 | 2662611.1455 | 1246159.6941 | 2662599.5618 | 1246164.4782
40 | 2662580.7972 | 1246172.228 | 2662586.8726 | 1246169.7189
41 | 2662580.7972 | 1246172.228 | 2662570.7717 | 1246176.3686 | 2662570.7717 | 1246176.3686
42 | 2662555.5706 | 1246162.899 | 2662570.7717 | 1246176.3686
43 | 2662555.5706 | 1246162.899 | 2662550.3191 | 1246170.8714 | 2662529.186 | 1246190.1341
44 | 2662489.9525 | 1246225.8955 | 2662529.186 | 1246190.1341
45 | 2662489.9525 | 1246225.8955 | 2662505.2621 | 1246239.8265
46 | 2662507.787 | 1246242.1241 | 2662505.2621 | 1246239.8265
47 | 2662438.241 | 1246282.7046 | 2662458.3376 | 1246260.627
48 | 2662437.8447 | 1246283.14 | 2662438.241 | 1246282.7046
49 | 2662544.8768 | 1246268.7894 | 2662553.539 | 1246262.7865
50 | 2662563.2393 | 1246256.0643 | 2662553.539 | 1246262.7865
51 | 2662563.2393 | 1246256.0643 | 2662573.572 | 1246248.9038 | 2662577.4566 | 1246246.8512
52 | 2662641.2464 | 1246213.1466 | 2662631.2043 | 1246218.4525
53 | 2662656.0968 | 1246205.3001 | 2662641.2464 | 1246213.1466
54 | 2662631.2043 | 1246218.4525 | 2662615.3219 | 1246226.8443
55 | 2662656.0968 | 1246205.3001 | 2662664.748 | 1246218.7563 | 2662665.7439 | 1246219.5896 | 2662668.6007 | 1246220.198 | 2662668.2309 | 1246221.584 | 2662667.0599 | 1246225.8857 | 2662670.4807 | 1246228.1567 | 2662673.5713 | 1246232.0031
56 | 2662656.0968 | 1246205.3001 | 2662659.4546 | 1246203.5232
57 | 2662615.3219 | 1246226.8443 | 2662610.4989 | 1246229.3926
58 | 2662659.4546 | 1246203.5232 | 2662654.6907 | 1246198.2359 | 2662637.1377 | 1246164.9943 | 2662635.1616 | 1246161.3039
59 | 2662659.4546 | 1246203.5232 | 2662665.0176 | 1246212.5438 | 2662666.191 | 1246214.3157
60 | 2662610.4989 | 1246229.3926 | 2662600.4331 | 1246234.7111
61 | 2662666.191 | 1246214.3157 | 2662667.6871 | 1246216.5747 | 2662669.2687 | 1246217.7478 | 2662675.3711 | 1246220.0472 | 2662681.0036 | 1246220.3402 | 2662685.7468 | 1246219.0117 | 2662686.4134 | 1246218.6136
62 | 2662599.3992 | 1246235.2574 | 2662600.4331 | 1246234.7111
63 | 2662694.2145 | 1246266.2449 | 2662679.2348 | 1246276.1823 | 2662679.0814 | 1246276.2979
64 | 2662694.2145 | 1246266.2449 | 2662707.1185 | 1246258.3412
65 | 2662694.2145 | 1246266.2449 | 2662701.1504 | 1246279.1747
66 | 2662679.0814 | 1246276.2979 | 2662665.4059 | 1246286.599 | 2662648.6884 | 1246299.4313 | 2662647.6576 | 1246300.4301
67 | 2662709.29 | 1246257.0112 | 2662707.1185 | 1246258.3412
68 | 2662710.8241 | 1246297.2084 | 2662701.1504 | 1246279.1747
69 | 2662698.5258 | 1246211.3797 | 2662686.4134 | 1246218.6136
70 | 2662599.3992 | 1246235.2574 | 2662577.4566 | 1246246.8512
71 | 2662644.2844 | 1246303.6989 | 2662647.6576 | 1246300.4301
72 | 2662709.29 | 1246257.0112 | 2662713.5051 | 1246254.4295 | 2662725.2024 | 1246247.3142
73 | 2662710.8241 | 1246297.2084 | 2662716.0068 | 1246304.3126 | 2662720.1834 | 1246317.2546 | 2662720.5939 | 1246320.0199
74 | 2662710.8241 | 1246297.2084 | 2662697.6029 | 1246297.3021
75 | 2662710.8241 | 1246297.2084 | 2662723.0897 | 1246295.8394
76 | 2662644.2844 | 1246303.6989 | 2662634.1831 | 1246307.3726 | 2662621.2201 | 1246313.0204
77 | 2662725.2024 | 1246247.3142 | 2662725.2656 | 1246247.2758
78 | 2662720.5939 | 1246320.0199 | 2662721.7983 | 1246328.1347 | 2662722.9689 | 1246336.0192 | 2662726.4065 | 1246355.2577 | 2662726.7129 | 1246356.7801
79 | 2662697.6029 | 1246297.3021 | 2662696.9493 | 1246307.669 | 2662690.5102 | 1246311.5485
80 | 2662612.88 | 1246316.6541 | 2662621.2201 | 1246313.0204
81 | 2662612.88 | 1246316.6541 | 2662610.9978 | 1246317.4793 | 2662598.7714 | 1246322.5002
82 | 2662612.88 | 1246316.6541 | 2662622.1026 | 1246328.215 | 2662624.409 | 1246331.3935
83 | 2662690.5102 | 1246311.5485 | 2662668.7347 | 1246324.6676
84 | 2662698.5258 | 1246211.3797 | 2662708.3909 | 1246205.488
85 | 2662708.3909 | 1246205.488 | 2662721.5471 | 1246197.6308 | 2662730.1469 | 1246193.2998
86 | 2662730.175 | 1246193.2857 | 2662730.1469 | 1246193.2998
87 | 2662771.6184 | 1246226.8014 | 2662783.5733 | 1246221.4978
88 | 2662771.6184 | 1246226.8014 | 2662770.1469 | 1246227.4542 | 2662758.1555 | 1246232.2162
89 | 2662786.8165 | 1246220.059 | 2662783.5733 | 1246221.4978
90 | 2662758.0321 | 1246232.2652 | 2662758.1555 | 1246232.2162
91 | 2662786.8165 | 1246220.059 | 2662798.5406 | 1246214.8578
92 | 2662754.7669 | 1246233.5619 | 2662758.0321 | 1246232.2652
93 | 2662754.7669 | 1246233.5619 | 2662740.3932 | 1246239.2699 | 2662738.6901 | 1246240.0185
94 | 2662738.6901 | 1246240.0185 | 2662733.3043 | 1246242.386 | 2662725.2656 | 1246247.2758
95 | 2662726.7129 | 1246356.7801 | 2662729.7941 | 1246372.0941 | 2662730.0475 | 1246378.1231 | 2662725.9204 | 1246389.7876 | 2662723.9611 | 1246395.7463
96 | 2662667.0886 | 1246325.6593 | 2662668.7347 | 1246324.6676
97 | 2662626.4852 | 1246356.7254 | 2662637.1821 | 1246345.9976 | 2662653.4386 | 1246333.8831 | 2662667.0886 | 1246325.6593
98 | 2662624.409 | 1246331.3935 | 2662625.8182 | 1246333.3355 | 2662631.596 | 1246344.8934 | 2662622.0761 | 1246353.0137
99 | 2662596.5061 | 1246323.4305 | 2662596.5061 | 1246323.4305 | 2662598.7714 | 1246322.5002
100 | 2662569.7681 | 1246342.4506 | 2662577.2679 | 1246336.7701 | 2662596.5061 | 1246323.4305
101 | 2662574.4803 | 1246382.5834 | 2662583.5329 | 1246385.203 | 2662593.3148 | 1246388.8642 | 2662605.1117 | 1246393.9217
102 | 2662662.5269 | 1246367.7589 | 2662661.82 | 1246368.1722
103 | 2662616.3418 | 1246398.7363 | 2662623.2706 | 1246390.715 | 2662661.82 | 1246368.1722
104 | 2662616.3418 | 1246398.7363 | 2662605.1117 | 1246393.9217
105 | 2662616.3418 | 1246398.7363 | 2662631.2758 | 1246402.3853 | 2662639.1129 | 1246404.9253 | 2662641.162 | 1246405.64
106 | 2662653.023 | 1246411.3712 | 2662648.22 | 1246408.1015 | 2662641.162 | 1246405.64
107 | 2662665.1256 | 1246419.6102 | 2662653.023 | 1246411.3712
108 | 2662665.1256 | 1246419.6102 | 2662656.5837 | 1246431.5838 | 2662647.1747 | 1246432.6741 | 2662645.396 | 1246431.5886
109 | 2662519.6481 | 1246392.1451 | 2662513.9667 | 1246394.467
110 | 2662490.1551 | 1246404.0055 | 2662503.0712 | 1246398.9198 | 2662513.9667 | 1246394.467
111 | 2662490.1551 | 1246404.0055 | 2662476.1191 | 1246409.5322 | 2662463.9371 | 1246415.4878

## bus_geodata
| x | y | coords
0 | 2662361.3902 | 1246293.0202
1 | 2662397.8275 | 1246322.626
2 | 2662388.8841 | 1246331.719
3 | 2662434.7534 | 1246340.8234
4 | 2662408.8603 | 1246312.6827
5 | 2662460.0955 | 1246348.356
6 | 2662415.5986 | 1246306.3501
7 | 2662467.3321 | 1246348.7199
8 | 2662431.8432 | 1246289.7331
9 | 2662456.4578 | 1246360.8386
10 | 2662449.1019 | 1246369.8124
11 | 2662470.4872 | 1246345.3841
12 | 2662486.4784 | 1246328.506
13 | 2662498.1714 | 1246352.4697
14 | 2662486.5215 | 1246328.4606
15 | 2662512.2204 | 1246356.4699
16 | 2662512.5905 | 1246356.6426
17 | 2662528.5542 | 1246362.2335
18 | 2662541.5653 | 1246370.5058
19 | 2662503.0818 | 1246310.9818
20 | 2662557.1988 | 1246379.4657
21 | 2662532.9416 | 1246381.656
22 | 2662548.8543 | 1246361.1424
23 | 2662567.8687 | 1246380.5901
24 | 2662531.052 | 1246387.4845
25 | 2662549.3271 | 1246360.5349
26 | 2662504.0304 | 1246309.9805
27 | 2662519.8385 | 1246293.2957
28 | 2662526.2017 | 1246286.5796
29 | 2662539.5777 | 1246272.4616
30 | 2662592.9954 | 1246167.1902
31 | 2662599.5618 | 1246164.4782
32 | 2662586.8726 | 1246169.7189
33 | 2662611.1455 | 1246159.6941
34 | 2662580.7972 | 1246172.228
35 | 2662570.7717 | 1246176.3686
36 | 2662555.5706 | 1246162.899
37 | 2662529.186 | 1246190.1341
38 | 2662489.9525 | 1246225.8955
39 | 2662505.2621 | 1246239.8265
40 | 2662507.787 | 1246242.1241
41 | 2662458.3376 | 1246260.627
42 | 2662438.241 | 1246282.7046
43 | 2662437.8447 | 1246283.14
44 | 2662544.8768 | 1246268.7894
45 | 2662553.539 | 1246262.7865
46 | 2662563.2393 | 1246256.0643
47 | 2662641.2464 | 1246213.1466
48 | 2662631.2043 | 1246218.4525
49 | 2662656.0968 | 1246205.3001
50 | 2662615.3219 | 1246226.8443
51 | 2662673.5713 | 1246232.0031
52 | 2662659.4546 | 1246203.5232
53 | 2662610.4989 | 1246229.3926
54 | 2662635.1616 | 1246161.3039
55 | 2662666.191 | 1246214.3157
56 | 2662600.4331 | 1246234.7111
57 | 2662694.2145 | 1246266.2449
58 | 2662679.0814 | 1246276.2979
59 | 2662707.1185 | 1246258.3412
60 | 2662701.1504 | 1246279.1747
61 | 2662686.4134 | 1246218.6136
62 | 2662599.3992 | 1246235.2574
63 | 2662577.4566 | 1246246.8512
64 | 2662647.6576 | 1246300.4301
65 | 2662709.29 | 1246257.0112
66 | 2662710.8241 | 1246297.2084
67 | 2662644.2844 | 1246303.6989
68 | 2662725.2024 | 1246247.3142
69 | 2662720.5939 | 1246320.0199
70 | 2662697.6029 | 1246297.3021
71 | 2662723.0897 | 1246295.8394
72 | 2662621.2201 | 1246313.0204
73 | 2662612.88 | 1246316.6541
74 | 2662690.5102 | 1246311.5485
75 | 2662698.5258 | 1246211.3797
76 | 2662708.3909 | 1246205.488
77 | 2662730.1469 | 1246193.2998
78 | 2662730.175 | 1246193.2857
79 | 2662771.6184 | 1246226.8014
80 | 2662783.5733 | 1246221.4978
81 | 2662758.1555 | 1246232.2162
82 | 2662786.8165 | 1246220.059
83 | 2662758.0321 | 1246232.2652
84 | 2662798.5406 | 1246214.8578
85 | 2662754.7669 | 1246233.5619
86 | 2662738.6901 | 1246240.0185
87 | 2662725.2656 | 1246247.2758
88 | 2662726.7129 | 1246356.7801
89 | 2662723.9611 | 1246395.7463
90 | 2662668.7347 | 1246324.6676
91 | 2662667.0886 | 1246325.6593
92 | 2662626.4852 | 1246356.7254
93 | 2662624.409 | 1246331.3935
94 | 2662622.0761 | 1246353.0137
95 | 2662598.7714 | 1246322.5002
96 | 2662588.4431 | 1246360.9255
97 | 2662596.5061 | 1246323.4305
98 | 2662574.4803 | 1246382.5834
99 | 2662569.7681 | 1246342.4506
100 | 2662661.82 | 1246368.1722
101 | 2662662.5269 | 1246367.7589
102 | 2662616.3418 | 1246398.7363
103 | 2662605.1117 | 1246393.9217
104 | 2662641.162 | 1246405.64
105 | 2662653.023 | 1246411.3712
106 | 2662665.1256 | 1246419.6102
107 | 2662645.396 | 1246431.5886
108 | 2662535.3863 | 1246386.1552
109 | 2662519.6481 | 1246392.1451
110 | 2662513.9667 | 1246394.467
111 | 2662490.1551 | 1246404.0055
112 | 2662463.9371 | 1246415.4878
113 | 2662644.2844 | 1246303.6989

## line_std_types
| c_nf_per_km | r_ohm_per_km | x_ohm_per_km | max_i_ka | type | q_mm2 | alpha | voltage_rating
NAYY 4x50 SE | 210 | 0.642 | 0.083 | 0.142 | cs | 50 | 0.00403 | LV
NAYY 4x120 SE | 264 | 0.225 | 0.08 | 0.242 | cs | 120 | 0.00403 | LV
NAYY 4x150 SE | 261 | 0.208 | 0.08 | 0.27 | cs | 150 | 0.00403 | LV
NA2XS2Y 1x95 RM/25 12/20 kV | 216 | 0.313 | 0.132 | 0.252 | cs | 95 | 0.00403 | MV
NA2XS2Y 1x185 RM/25 12/20 kV | 273 | 0.161 | 0.117 | 0.362 | cs | 185 | 0.00403 | MV
NA2XS2Y 1x240 RM/25 12/20 kV | 304 | 0.122 | 0.112 | 0.421 | cs | 240 | 0.00403 | MV
NA2XS2Y 1x95 RM/25 6/10 kV | 315 | 0.313 | 0.123 | 0.249 | cs | 95 | 0.00403 | MV
NA2XS2Y 1x185 RM/25 6/10 kV | 406 | 0.161 | 0.11 | 0.358 | cs | 185 | 0.00403 | MV
NA2XS2Y 1x240 RM/25 6/10 kV | 456 | 0.122 | 0.105 | 0.416 | cs | 240 | 0.00403 | MV
NA2XS2Y 1x150 RM/25 12/20 kV | 250 | 0.206 | 0.116 | 0.319 | cs | 150 | 0.00403 | MV
NA2XS2Y 1x120 RM/25 12/20 kV | 230 | 0.253 | 0.119 | 0.283 | cs | 120 | 0.00403 | MV
NA2XS2Y 1x70 RM/25 12/20 kV | 190 | 0.443 | 0.132 | 0.22 | cs | 70 | 0.00403 | MV
NA2XS2Y 1x150 RM/25 6/10 kV | 360 | 0.206 | 0.11 | 0.315 | cs | 150 | 0.00403 | MV
NA2XS2Y 1x120 RM/25 6/10 kV | 340 | 0.253 | 0.113 | 0.28 | cs | 120 | 0.00403 | MV
NA2XS2Y 1x70 RM/25 6/10 kV | 280 | 0.443 | 0.123 | 0.217 | cs | 70 | 0.00403 | MV
N2XS(FL)2Y 1x120 RM/35 64/110 kV | 112 | 0.153 | 0.166 | 0.366 | cs | 120 | 0.00393 | HV
N2XS(FL)2Y 1x185 RM/35 64/110 kV | 125 | 0.099 | 0.156 | 0.457 | cs | 185 | 0.00393 | HV
N2XS(FL)2Y 1x240 RM/35 64/110 kV | 135 | 0.075 | 0.149 | 0.526 | cs | 240 | 0.00393 | HV
N2XS(FL)2Y 1x300 RM/35 64/110 kV | 144 | 0.06 | 0.144 | 0.588 | cs | 300 | 0.00393 | HV
15-AL1/3-ST1A 0.4 | 11 | 1.8769 | 0.35 | 0.105 | ol | 16 | 0.00403 | LV
24-AL1/4-ST1A 0.4 | 11.25 | 1.2012 | 0.335 | 0.14 | ol | 24 | 0.00403 | LV
48-AL1/8-ST1A 0.4 | 12.2 | 0.5939 | 0.3 | 0.21 | ol | 48 | 0.00403 | LV
94-AL1/15-ST1A 0.4 | 13.2 | 0.306 | 0.29 | 0.35 | ol | 94 | 0.00403 | LV
34-AL1/6-ST1A 10.0 | 9.7 | 0.8342 | 0.36 | 0.17 | ol | 34 | 0.00403 | MV
48-AL1/8-ST1A 10.0 | 10.1 | 0.5939 | 0.35 | 0.21 | ol | 48 | 0.00403 | MV
70-AL1/11-ST1A 10.0 | 10.4 | 0.4132 | 0.339 | 0.29 | ol | 70 | 0.00403 | MV
94-AL1/15-ST1A 10.0 | 10.75 | 0.306 | 0.33 | 0.35 | ol | 94 | 0.00403 | MV
122-AL1/20-ST1A 10.0 | 11.1 | 0.2376 | 0.323 | 0.41 | ol | 122 | 0.00403 | MV
149-AL1/24-ST1A 10.0 | 11.25 | 0.194 | 0.315 | 0.47 | ol | 149 | 0.00403 | MV
34-AL1/6-ST1A 20.0 | 9.15 | 0.8342 | 0.382 | 0.17 | ol | 34 | 0.00403 | MV
48-AL1/8-ST1A 20.0 | 9.5 | 0.5939 | 0.372 | 0.21 | ol | 48 | 0.00403 | MV
70-AL1/11-ST1A 20.0 | 9.7 | 0.4132 | 0.36 | 0.29 | ol | 70 | 0.00403 | MV
94-AL1/15-ST1A 20.0 | 10 | 0.306 | 0.35 | 0.35 | ol | 94 | 0.00403 | MV
122-AL1/20-ST1A 20.0 | 10.3 | 0.2376 | 0.344 | 0.41 | ol | 122 | 0.00403 | MV
149-AL1/24-ST1A 20.0 | 10.5 | 0.194 | 0.337 | 0.47 | ol | 149 | 0.00403 | MV
184-AL1/30-ST1A 20.0 | 10.75 | 0.1571 | 0.33 | 0.535 | ol | 184 | 0.00403 | MV
243-AL1/39-ST1A 20.0 | 11 | 0.1188 | 0.32 | 0.645 | ol | 243 | 0.00403 | MV
48-AL1/8-ST1A 110.0 | 8 | 0.5939 | 0.46 | 0.21 | ol | 48 | 0.00403 | HV
70-AL1/11-ST1A 110.0 | 8.4 | 0.4132 | 0.45 | 0.29 | ol | 70 | 0.00403 | HV
94-AL1/15-ST1A 110.0 | 8.65 | 0.306 | 0.44 | 0.35 | ol | 94 | 0.00403 | HV
122-AL1/20-ST1A 110.0 | 8.5 | 0.2376 | 0.43 | 0.41 | ol | 122 | 0.00403 | HV
149-AL1/24-ST1A 110.0 | 8.75 | 0.194 | 0.41 | 0.47 | ol | 149 | 0.00403 | HV
184-AL1/30-ST1A 110.0 | 8.8 | 0.1571 | 0.4 | 0.535 | ol | 184 | 0.00403 | HV
243-AL1/39-ST1A 110.0 | 9 | 0.1188 | 0.39 | 0.645 | ol | 243 | 0.00403 | HV
305-AL1/39-ST1A 110.0 | 9.2 | 0.0949 | 0.38 | 0.74 | ol | 305 | 0.00403 | HV
490-AL1/64-ST1A 110.0 | 9.75 | 0.059 | 0.37 | 0.96 | ol | 490 | 0.00403 | HV
679-AL1/86-ST1A 110.0 | 9.95 | 0.042 | 0.36 | 1.15 | ol | 679 | 0.00403 | HV
490-AL1/64-ST1A 220.0 | 10 | 0.059 | 0.285 | 0.96 | ol | 490 | 0.00403 | HV
679-AL1/86-ST1A 220.0 | 11.7 | 0.042 | 0.275 | 1.15 | ol | 679 | 0.00403 | HV
490-AL1/64-ST1A 380.0 | 11 | 0.059 | 0.253 | 0.96 | ol | 490 | 0.00403 | HV
679-AL1/86-ST1A 380.0 | 14.6 | 0.042 | 0.25 | 1.15 | ol | 679 | 0.00403 | HV

## trafo_std_types
| i0_percent | pfe_kw | vkr_percent | sn_mva | vn_lv_kv | vn_hv_kv | vk_percent | shift_degree | vector_group | tap_side | tap_neutral | tap_min | tap_max | tap_step_degree | tap_step_percent | tap_phase_shifter
160 MVA 380/110 kV | 0.06 | 60 | 0.25 | 160 | 110 | 380 | 12.2 | 0 | Yy0 | hv | 0 | -9 | 9 | 0 | 1.5 | FALSE
100 MVA 220/110 kV | 0.06 | 55 | 0.26 | 100 | 110 | 220 | 12 | 0 | Yy0 | hv | 0 | -9 | 9 | 0 | 1.5 | FALSE
63 MVA 110/20 kV | 0.04 | 22 | 0.32 | 63 | 20 | 110 | 18 | 150 | YNd5 | hv | 0 | -9 | 9 | 0 | 1.5 | FALSE
40 MVA 110/20 kV | 0.05 | 18 | 0.34 | 40 | 20 | 110 | 16.2 | 150 | YNd5 | hv | 0 | -9 | 9 | 0 | 1.5 | FALSE
25 MVA 110/20 kV | 0.07 | 14 | 0.41 | 25 | 20 | 110 | 12 | 150 | YNd5 | hv | 0 | -9 | 9 | 0 | 1.5 | FALSE
63 MVA 110/10 kV | 0.04 | 22 | 0.32 | 63 | 10 | 110 | 18 | 150 | YNd5 | hv | 0 | -9 | 9 | 0 | 1.5 | FALSE
40 MVA 110/10 kV | 0.05 | 18 | 0.34 | 40 | 10 | 110 | 16.2 | 150 | YNd5 | hv | 0 | -9 | 9 | 0 | 1.5 | FALSE
25 MVA 110/10 kV | 0.07 | 14 | 0.41 | 25 | 10 | 110 | 12 | 150 | YNd5 | hv | 0 | -9 | 9 | 0 | 1.5 | FALSE
0.25 MVA 20/0.4 kV | 0.32 | 0.8 | 1.44 | 0.25 | 0.4 | 20 | 6 | 150 | Yzn5 | hv | 0 | -2 | 2 | 0 | 2.5 | FALSE
0.4 MVA 20/0.4 kV | 0.3375 | 1.35 | 1.425 | 0.4 | 0.4 | 20 | 6 | 150 | Dyn5 | hv | 0 | -2 | 2 | 0 | 2.5 | FALSE
0.63 MVA 20/0.4 kV | 0.2619 | 1.65 | 1.206 | 0.63 | 0.4 | 20 | 6 | 150 | Dyn5 | hv | 0 | -2 | 2 | 0 | 2.5 | FALSE
0.25 MVA 10/0.4 kV | 0.24 | 0.6 | 1.2 | 0.25 | 0.4 | 10 | 4 | 150 | Dyn5 | hv | 0 | -2 | 2 | 0 | 2.5 | FALSE
0.4 MVA 10/0.4 kV | 0.2375 | 0.95 | 1.325 | 0.4 | 0.4 | 10 | 4 | 150 | Dyn5 | hv | 0 | -2 | 2 | 0 | 2.5 | FALSE
0.63 MVA 10/0.4 kV | 0.1873 | 1.18 | 1.0794 | 0.63 | 0.4 | 10 | 4 | 150 | Dyn5 | hv | 0 | -2 | 2 | 0 | 2.5 | FALSE

## trafo3w_std_types
| sn_hv_mva | sn_mv_mva | sn_lv_mva | vn_hv_kv | vn_mv_kv | vn_lv_kv | vk_hv_percent | vk_mv_percent | vk_lv_percent | vkr_hv_percent | vkr_mv_percent | vkr_lv_percent | pfe_kw | i0_percent | shift_mv_degree | shift_lv_degree | vector_group | tap_side | tap_neutral | tap_min | tap_max | tap_step_percent
63/25/38 MVA 110/20/10 kV | 63 | 25 | 38 | 110 | 20 | 10 | 10.4 | 10.4 | 10.4 | 0.28 | 0.32 | 0.35 | 35 | 0.89 | 0 | 0 | YN0yn0yn0 | hv | 0 | -10 | 10 | 1.2
63/25/38 MVA 110/10/10 kV | 63 | 25 | 38 | 110 | 10 | 10 | 10.4 | 10.4 | 10.4 | 0.28 | 0.32 | 0.35 | 35 | 0.89 | 0 | 0 | YN0yn0yn0 | hv | 0 | -10 | 10 | 1.2

## fuse_std_types
| fuse_type | i_rated_a | t_avg | t_min | t_total | x_avg | x_min | x_total
HV 100A | HV 100A | 100 | 0 | [10.0, 3.64, 0.854, 0.281, 0.1, 0.0531, 0.022, 0.01] | [10.0, 4.267, 1.21, 0.403, 0.1, 0.058, 0.022, 0.01] | 0 | [300.0, 350.0, 450.0, 550.0, 700.0, 850.0, 1200.0, 1752.0] | [600.0, 700.0, 900.0, 1150.0, 1665.0, 2000.0, 3000.0, 4313.0]
HV 10A | HV 10A | 10 | 0 | [10.0, 1675.0, 0.344, 0.156, 0.1, 0.0417, 0.0171, 0.01] | [10.0, 1.3, 0.3, 0.155, 0.1, 0.0555, 0.023, 0.01] | 0 | [30.0, 32.0, 35.0, 37.0, 39.0, 50.0, 70.0, 88.0] | [60.0, 70.0, 80.0, 87.0, 94.0, 110.0, 150.0, 216.0]
HV 125A | HV 125A | 125 | 0 | [10.0, 1.82, 0.344, 0.1, 0.0467, 0.0269, 0.01] | [10.0, 2.478, 0.426, 0.1, 0.0427, 0.0211, 0.01] | 0 | [375.0, 500.0, 700.0, 925.0, 1200.0, 1500.0, 2341.0] | [750.0, 1000.0, 1500.0, 2200.0, 3000.0, 4000.0, 5765.0]
HV 160A | HV 160A | 160 | 0 | [10.0, 4.15, 1.03, 0.198, 0.1, 0.051, 0.0172, 0.01] | [10.0, 2.3, 0.734, 0.274, 0.1, 0.046, 0.0177, 0.01] | 0 | [480.0, 550.0, 700.0, 1000.0, 1260.0, 1600.0, 2500.0, 3227.0] | [960.0, 1300.0, 1700.0, 2200.0, 2996.0, 4000.0, 6000.0, 7946.0]
HV 16A | HV 16A | 16 | 0 | [10.0, 0.352, 0.164, 0.1, 0.0649, 0.0342, 0.01] | [10.0, 2.34, 0.722, 0.181, 0.1, 0.055, 0.0296, 0.01] | 0 | [48.0, 60.0, 65.0, 71.0, 80.0, 100.0, 162.0] | [96.0, 110.0, 125.0, 150.0, 168.0, 200.0, 250.0, 398.0]
HV 200A | HV 200A | 200 | 0 | [10.0, 4.267, 1.21, 0.403, 0.1, 0.058, 0.022, 0.01] | [10.0, 3.73, 1.654, 0.328, 0.1, 0.0531, 0.019, 0.01] | 0 | [600.0, 700.0, 900.0, 1150.0, 1665.0, 2000.0, 3000.0, 4313.0] | [1200.0, 1500.0, 1800.0, 2700.0, 3960.0, 5000.0, 7500.0, 10620.0]
HV 20A | HV 20A | 20 | 0 | [10.0, 1.3, 0.3, 0.155, 0.1, 0.0555, 0.023, 0.01] | [10.0, 1.3, 0.161, 0.1, 0.0611, 0.0399, 0.0141, 0.01] | 0 | [60.0, 70.0, 80.0, 87.0, 94.0, 110.0, 150.0, 216.0] | [120.0, 150.0, 200.0, 223.0, 260.0, 300.0, 450.0, 532.0]
HV 25A | HV 25A | 25 | 0 | [10.0, 2.512, 0.833, 0.299, 0.1, 0.0372, 0.0223, 0.01] | [10.0, 3.125, 0.597, 0.198, 0.1, 0.0378, 0.022, 0.01] | 0 | [75.0, 82.0, 90.0, 100.0, 124.0, 170.0, 200.0, 289.0] | [150.0, 170.0, 210.0, 250.0, 294.0, 400.0, 500.0, 711.0]
HV 31.5A | HV 31.5A | 31.5 | 0 | [10.0, 2.34, 0.722, 0.181, 0.1, 0.055, 0.0296, 0.01] | [10.0, 2.84, 0.368, 0.164, 0.1, 0.0621, 0.0378, 0.0195, 0.01] | 0 | [95.0, 110.0, 125.0, 150.0, 165.0, 200.0, 250.0, 390.0] | [189.0, 220.0, 300.0, 350.0, 393.0, 450.0, 530.0, 700.0, 960.0]
HV 40A | HV 40A | 40 | 0 | [10.0, 1.3, 0.161, 0.1, 0.0611, 0.0399, 0.0141, 0.01] | [10.0, 2.05, 0.369, 0.198, 0.1, 0.051, 0.0298, 0.01] | 0 | [120.0, 150.0, 200.0, 223.0, 260.0, 300.0, 450.0, 532.0] | [240.0, 300.0, 400.0, 450.0, 530.0, 650.0, 800.0, 1311.0]
HV 50A | HV 50A | 50 | 0 | [10.0, 3.215, 0.597, 0.198, 0.1, 0.0378, 0.022, 0.01] | [10.0, 3.64, 0.854, 0.281, 0.1, 0.0531, 0.022, 0.01] | 0 | [150.0, 170.0, 210.0, 250.0, 294.0, 400.0, 500.0, 711.0] | [300.0, 350.0, 450.0, 550.0, 700.0, 850.0, 1200.0, 1752.0]
HV 6.3A | HV 6.3A | 6.3 | 0 | [10.0, 1.39, 0.344, 0.168, 0.1, 0.056, 0.0263, 0.01] | [10.0, 1.711, 0.516, 0.198, 0.1, 0.0634, 0.0303, 0.01] | 0 | [19.0, 19.5, 20.4, 20.8, 22.0, 25.0, 32.0, 48.0] | [38.0, 40.0, 43.0, 48.0, 53.0, 60.0, 75.0, 118.0]
HV 63A | HV 63A | 63 | 0 | [10.0, 2.84, 0.368, 0.164, 0.1, 0.0621, 0.0378, 0.0195, 0.01] | [10.0, 1.82, 0.344, 0.1, 0.0467, 0.0269, 0.01] | 0 | [189.0, 220.0, 300.0, 350.0, 393.0, 450.0, 530.0, 700.0, 961.0] | [378.0, 500.0, 700.0, 934.0, 1200.0, 1500.0, 2366.0]
HV 80A | HV 80A | 80 | 0 | [10.0, 2.05, 0.369, 0.198, 0.1, 0.051, 0.0298, 0.01] | [10.0, 4.15, 1.03, 0.198, 0.1, 0.051, 0.0172, 0.01] | 0 | [240.0, 300.0, 400.0, 450.0, 530.0, 650.0, 800.0, 1311.0] | [480.0, 550.0, 700.0, 1000.0, 1260.0, 1600.0, 2500.0, 3227.0]
Siemens NH-1-100 | Siemens NH-1-100 | 100 | [5400.0, 2000.0, 400.0, 20.0, 1.0, 0.2, 0.012, 0.004] | 0 | 0 | [150.0, 190.0, 250.0, 430.0, 900.0, 1250.0, 2700.0, 3600.0] | 0 | 0
Siemens NH-1-125 | Siemens NH-1-125 | 125 | [4800.0, 120.0, 7.0, 0.1, 0.004] | 0 | 0 | [180.0, 400.0, 740.0, 2000.0, 4250.0] | 0 | 0
Siemens NH-1-16 | Siemens NH-1-16 | 16 | [4000.0, 400.0, 2.0, 0.1, 0.04, 0.01] | 0 | 0 | [26.0, 35.0, 75.0, 150.0, 200.0, 300.0] | 0 | 0
Siemens NH-1-160 | Siemens NH-1-160 | 160 | [4800.0, 120.0, 7.0, 0.1, 0.004] | 0 | 0 | [210.0, 500.0, 900.0, 2300.0, 5000.0] | 0 | 0
Siemens NH-1-25 | Siemens NH-1-25 | 25 | [4000.0, 1000.0, 10.0, 0.2, 0.02, 0.01] | 0 | 0 | [40.0, 50.0, 100.0, 210.0, 400.0, 500.0] | 0 | 0
Siemens NH-1-50 | Siemens NH-1-50 | 50 | [4000.0, 40.0, 4.0, 1.0, 0.02, 0.01] | 0 | 0 | [86.0, 200.0, 300.0, 400.0, 1000.0, 1280.0] | 0 | 0
Siemens NH-1-63 | Siemens NH-1-63 | 63 | [4000.0, 100.0, 10.0, 2.0, 0.04, 0.01] | 0 | 0 | [100.0, 200.0, 300.0, 400.0, 1000.0, 1500.0] | 0 | 0
Siemens NH-1-80 | Siemens NH-1-80 | 80 | [4800.0, 120.0, 7.0, 0.1, 0.01] | 0 | 0 | [150.58, 250.0, 450.0, 1150.0, 2470.0] | 0 | 0
Siemens NH-2-1000 | Siemens NH-2-1000 | 1000 | [4800.0, 120.0, 7.0, 0.1, 0.004] | 0 | 0 | [1900.0, 3500.0, 8400.0, 24000.0, 52000.0] | 0 | 0
Siemens NH-2-200 | Siemens NH-2-200 | 200 | [4800.0, 120.0, 7.0, 0.1, 0.004] | 0 | 0 | [280.0, 650.0, 1200.0, 3000.0, 7000.0] | 0 | 0
Siemens NH-2-224 | Siemens NH-2-224 | 224 | [4800.0, 120.0, 7.0, 0.2, 0.04, 0.004] | 0 | 0 | [400.0, 750.0, 1453.0, 3025.0, 4315.0, 7600.0] | 0 | 0
Siemens NH-2-250 | Siemens NH-2-250 | 250 | [4800.0, 120.0, 7.0, 0.1, 0.004] | 0 | 0 | [450.0, 800.0, 1650.0, 4000.0, 8500.0] | 0 | 0
Siemens NH-2-315 | Siemens NH-2-315 | 315 | [4800.0, 120.0, 7.0, 0.1, 0.004] | 0 | 0 | [550.0, 920.0, 1900.0, 5000.0, 11000.0] | 0 | 0
Siemens NH-2-355 | Siemens NH-2-355 | 355 | [4800.0, 120.0, 6.0, 0.1, 0.004] | 0 | 0 | [650.0, 1116.27, 2350.0, 5840.0, 12790.0] | 0 | 0
Siemens NH-2-400 | Siemens NH-2-400 | 400 | [4800.0, 120.0, 7.0, 0.1, 0.004] | 0 | 0 | [720.0, 1350.0, 2800.0, 6500.0, 15000.0] | 0 | 0
Siemens NH-2-425 | Siemens NH-2-425 | 425 | [4800.0, 120.0, 7.0, 0.1, 0.004] | 0 | 0 | [850.0, 1500.0, 3050.0, 7500.0, 16500.0] | 0 | 0
Siemens NH-2-630 | Siemens NH-2-630 | 630 | [4800.0, 120.0, 7.0, 0.1, 0.004] | 0 | 0 | [1200.0, 2000.0, 4800.0, 12000.0, 26000.0] | 0 | 0

## dtypes
| element | column | dtype
0 | bus | name | object
1 | bus | vn_kv | float64
2 | bus | type | object
3 | bus | zone | object
4 | bus | in_service | bool
5 | load | name | object
6 | load | bus | uint32
7 | load | p_mw | float64
8 | load | q_mvar | float64
9 | load | const_z_percent | float64
10 | load | const_i_percent | float64
11 | load | sn_mva | float64
12 | load | scaling | float64
13 | load | in_service | bool
14 | load | type | object
15 | ext_grid | name | object
16 | ext_grid | bus | uint32
17 | ext_grid | vm_pu | float64
18 | ext_grid | va_degree | float64
19 | ext_grid | slack_weight | float64
20 | ext_grid | in_service | bool
21 | line | name | object
22 | line | std_type | object
23 | line | from_bus | uint32
24 | line | to_bus | uint32
25 | line | length_km | float64
26 | line | r_ohm_per_km | float64
27 | line | x_ohm_per_km | float64
28 | line | c_nf_per_km | float64
29 | line | g_us_per_km | float64
30 | line | max_i_ka | float64
31 | line | df | float64
32 | line | parallel | uint32
33 | line | type | object
34 | line | in_service | bool
35 | trafo | name | object
36 | trafo | std_type | object
37 | trafo | hv_bus | uint32
38 | trafo | lv_bus | uint32
39 | trafo | sn_mva | float64
40 | trafo | vn_hv_kv | float64
41 | trafo | vn_lv_kv | float64
42 | trafo | vk_percent | float64
43 | trafo | vkr_percent | float64
44 | trafo | pfe_kw | float64
45 | trafo | i0_percent | float64
46 | trafo | shift_degree | float64
47 | trafo | tap_side | object
48 | trafo | tap_neutral | int32
49 | trafo | tap_min | int32
50 | trafo | tap_max | int32
51 | trafo | tap_step_percent | float64
52 | trafo | tap_step_degree | float64
53 | trafo | tap_pos | int32
54 | trafo | tap_phase_shifter | bool
55 | trafo | parallel | uint32
56 | trafo | df | float64
57 | trafo | in_service | bool
58 | line_geodata | coords | object
59 | bus_geodata | x | float64
60 | bus_geodata | y | float64
61 | bus_geodata | coords | object

## parameters
| version | format_version | converged | OPF_converged | name | f_hz | sn_mva
0 | 2.14.6 | 2.14.0 | FALSE | FALSE |  | 50 | 1