## bus
| name | vn_kv | type | zone | in_service
0 | bus_LV_4082-36_0_6_node_0 | 0.4 | n |  | TRUE
1 | bus_LV_4082-36_0_6_node_1 | 0.4 | n |  | TRUE
2 | bus_LV_4082-36_0_6_node_2 | 0.4 | n |  | TRUE
3 | bus_LV_4082-36_0_6_node_3 | 0.4 | n |  | TRUE
4 | bus_LV_4082-36_0_6_node_4 | 0.4 | n |  | TRUE
5 | bus_LV_4082-36_0_6_node_38 | 0.4 | n |  | TRUE
6 | bus_LV_4082-36_0_6_node_5 | 0.4 | n |  | TRUE
7 | bus_LV_4082-36_0_6_node_32 | 0.4 | n |  | TRUE
8 | bus_LV_4082-36_0_6_node_6 | 0.4 | n |  | TRUE
9 | bus_LV_4082-36_0_6_node_7 | 0.4 | n |  | TRUE
10 | bus_LV_4082-36_0_6_node_8 | 0.4 | n |  | TRUE
11 | bus_LV_4082-36_0_6_node_9 | 0.4 | n |  | TRUE
12 | bus_LV_4082-36_0_6_node_10 | 0.4 | n |  | TRUE
13 | bus_LV_4082-36_0_6_node_11 | 0.4 | n |  | TRUE
14 | bus_LV_4082-36_0_6_node_12 | 0.4 | n |  | TRUE
15 | bus_LV_4082-36_0_6_node_13 | 0.4 | n |  | TRUE
16 | bus_LV_4082-36_0_6_node_14 | 0.4 | n |  | TRUE
17 | bus_LV_4082-36_0_6_node_40 | 0.4 | n |  | TRUE
18 | bus_LV_4082-36_0_6_node_15 | 0.4 | n |  | TRUE
19 | bus_LV_4082-36_0_6_node_16 | 0.4 | n |  | TRUE
20 | bus_LV_4082-36_0_6_node_17 | 0.4 | n |  | TRUE
21 | bus_LV_4082-36_0_6_node_18 | 0.4 | n |  | TRUE
22 | bus_LV_4082-36_0_6_node_19 | 0.4 | n |  | TRUE
23 | bus_LV_4082-36_0_6_node_48 | 0.4 | n |  | TRUE
24 | bus_LV_4082-36_0_6_node_49 | 0.4 | n |  | TRUE
25 | bus_LV_4082-36_0_6_node_47 | 0.4 | n |  | TRUE
26 | bus_LV_4082-36_0_6_node_24 | 0.4 | n |  | TRUE
27 | bus_LV_4082-36_0_6_node_50 | 0.4 | n |  | TRUE
28 | bus_LV_4082-36_0_6_node_94 | 0.4 | n |  | TRUE
29 | bus_LV_4082-36_0_6_node_46 | 0.4 | n |  | TRUE
30 | bus_LV_4082-36_0_6_node_103 | 0.4 | n |  | TRUE
31 | bus_LV_4082-36_0_6_node_22 | 0.4 | n |  | TRUE
32 | bus_LV_4082-36_0_6_node_20 | 0.4 | n |  | TRUE
33 | bus_LV_4082-36_0_6_node_21 | 0.4 | n |  | TRUE
34 | bus_LV_4082-36_0_6_node_23 | 0.4 | n |  | TRUE
35 | bus_LV_4082-36_0_6_node_25 | 0.4 | n |  | TRUE
36 | bus_LV_4082-36_0_6_node_26 | 0.4 | n |  | TRUE
37 | bus_LV_4082-36_0_6_node_27 | 0.4 | n |  | TRUE
38 | bus_LV_4082-36_0_6_node_250 | 0.4 | n |  | TRUE
39 | bus_LV_4082-36_0_6_node_141 | 0.4 | n |  | TRUE
40 | bus_LV_4082-36_0_6_node_156 | 0.4 | n |  | TRUE
41 | bus_LV_4082-36_0_6_node_139 | 0.4 | n |  | TRUE
42 | bus_LV_4082-36_0_6_node_28 | 0.4 | n |  | TRUE
43 | bus_LV_4082-36_0_6_node_29 | 0.4 | n |  | TRUE
44 | bus_LV_4082-36_0_6_node_30 | 0.4 | n |  | TRUE
45 | bus_LV_4082-36_0_6_node_31 | 0.4 | n |  | TRUE
46 | bus_LV_4082-36_0_6_node_33 | 0.4 | n |  | TRUE
47 | bus_LV_4082-36_0_6_node_39 | 0.4 | n |  | TRUE
48 | bus_LV_4082-36_0_6_node_37 | 0.4 | n |  | TRUE
49 | bus_LV_4082-36_0_6_node_171 | 0.4 | n |  | TRUE
50 | bus_LV_4082-36_0_6_node_35 | 0.4 | n |  | TRUE
51 | bus_LV_4082-36_0_6_node_34 | 0.4 | n |  | TRUE
52 | bus_LV_4082-36_0_6_node_36 | 0.4 | n |  | TRUE
53 | bus_LV_4082-36_0_6_node_164 | 0.4 | n |  | TRUE
54 | bus_LV_4082-36_0_6_node_41 | 0.4 | n |  | TRUE
55 | bus_LV_4082-36_0_6_node_42 | 0.4 | n |  | TRUE
56 | bus_LV_4082-36_0_6_node_43 | 0.4 | n |  | TRUE
57 | bus_LV_4082-36_0_6_node_44 | 0.4 | n |  | TRUE
58 | bus_LV_4082-36_0_6_node_56 | 0.4 | n |  | TRUE
59 | bus_LV_4082-36_0_6_node_57 | 0.4 | n |  | TRUE
60 | bus_LV_4082-36_0_6_node_62 | 0.4 | n |  | TRUE
61 | bus_LV_4082-36_0_6_node_55 | 0.4 | n |  | TRUE
62 | bus_LV_4082-36_0_6_node_58 | 0.4 | n |  | TRUE
63 | bus_LV_4082-36_0_6_node_54 | 0.4 | n |  | TRUE
64 | bus_LV_4082-36_0_6_node_51 | 0.4 | n |  | TRUE
65 | bus_LV_4082-36_0_6_node_95 | 0.4 | n |  | TRUE
66 | bus_LV_4082-36_0_6_node_64 | 0.4 | n |  | TRUE
67 | bus_LV_4082-36_0_6_node_91 | 0.4 | n |  | TRUE
68 | bus_LV_4082-36_0_6_node_76 | 0.4 | n |  | TRUE
69 | bus_LV_4082-36_0_6_node_63 | 0.4 | n |  | TRUE
70 | bus_LV_4082-36_0_6_node_92 | 0.4 | n |  | TRUE
71 | bus_LV_4082-36_0_6_node_52 | 0.4 | n |  | TRUE
72 | bus_LV_4082-36_0_6_node_53 | 0.4 | n |  | TRUE
73 | bus_LV_4082-36_0_6_node_59 | 0.4 | n |  | TRUE
74 | bus_LV_4082-36_0_6_node_60 | 0.4 | n |  | TRUE
75 | bus_LV_4082-36_0_6_node_61 | 0.4 | n |  | TRUE
76 | bus_LV_4082-36_0_6_node_72 | 0.4 | n |  | TRUE
77 | bus_LV_4082-36_0_6_node_89 | 0.4 | n |  | TRUE
78 | bus_LV_4082-36_0_6_node_70 | 0.4 | n |  | TRUE
79 | bus_LV_4082-36_0_6_node_90 | 0.4 | n |  | TRUE
80 | bus_LV_4082-36_0_6_node_75 | 0.4 | n |  | TRUE
81 | bus_LV_4082-36_0_6_node_182 | 0.4 | n |  | TRUE
82 | bus_LV_4082-36_0_6_node_188 | 0.4 | n |  | TRUE
83 | bus_LV_4082-36_0_6_node_77 | 0.4 | n |  | TRUE
84 | bus_LV_4082-36_0_6_node_65 | 0.4 | n |  | TRUE
85 | bus_LV_4082-36_0_6_node_66 | 0.4 | n |  | TRUE
86 | bus_LV_4082-36_0_6_node_67 | 0.4 | n |  | TRUE
87 | bus_LV_4082-36_0_6_node_68 | 0.4 | n |  | TRUE
88 | bus_LV_4082-36_0_6_node_83 | 0.4 | n |  | TRUE
89 | bus_LV_4082-36_0_6_node_84 | 0.4 | n |  | TRUE
90 | bus_LV_4082-36_0_6_node_73 | 0.4 | n |  | TRUE
91 | bus_LV_4082-36_0_6_node_82 | 0.4 | n |  | TRUE
92 | bus_LV_4082-36_0_6_node_85 | 0.4 | n |  | TRUE
93 | bus_LV_4082-36_0_6_node_69 | 0.4 | n |  | TRUE
94 | bus_LV_4082-36_0_6_node_71 | 0.4 | n |  | TRUE
95 | bus_LV_4082-36_0_6_node_74 | 0.4 | n |  | TRUE
96 | bus_LV_4082-36_0_6_node_87 | 0.4 | n |  | TRUE
97 | bus_LV_4082-36_0_6_node_88 | 0.4 | n |  | TRUE
98 | bus_LV_4082-36_0_6_node_98 | 0.4 | n |  | TRUE
99 | bus_LV_4082-36_0_6_node_181 | 0.4 | n |  | TRUE
100 | bus_LV_4082-36_0_6_node_189 | 0.4 | n |  | TRUE
101 | bus_LV_4082-36_0_6_node_78 | 0.4 | n |  | TRUE
102 | bus_LV_4082-36_0_6_node_79 | 0.4 | n |  | TRUE
103 | bus_LV_4082-36_0_6_node_81 | 0.4 | n |  | TRUE
104 | bus_LV_4082-36_0_6_node_187 | 0.4 | n |  | TRUE
105 | bus_LV_4082-36_0_6_node_198 | 0.4 | n |  | TRUE
106 | bus_LV_4082-36_0_6_node_199 | 0.4 | n |  | TRUE
107 | bus_LV_4082-36_0_6_node_195 | 0.4 | n |  | TRUE
108 | bus_LV_4082-36_0_6_node_80 | 0.4 | n |  | TRUE
109 | bus_LV_4082-36_0_6_node_86 | 0.4 | n |  | TRUE
110 | bus_LV_4082-36_0_6_node_230 | 0.4 | n |  | TRUE
111 | bus_LV_4082-36_0_6_node_229 | 0.4 | n |  | TRUE
112 | bus_LV_4082-36_0_6_node_93 | 0.4 | n |  | TRUE
113 | bus_LV_4082-36_0_6_node_96 | 0.4 | n |  | TRUE
114 | bus_LV_4082-36_0_6_node_107 | 0.4 | n |  | TRUE
115 | bus_LV_4082-36_0_6_node_102 | 0.4 | n |  | TRUE
116 | bus_LV_4082-36_0_6_node_97 | 0.4 | n |  | TRUE
117 | bus_LV_4082-36_0_6_node_185 | 0.4 | n |  | TRUE
118 | bus_LV_4082-36_0_6_node_183 | 0.4 | n |  | TRUE
119 | bus_LV_4082-36_0_6_node_99 | 0.4 | n |  | TRUE
120 | bus_LV_4082-36_0_6_node_100 | 0.4 | n |  | TRUE
121 | bus_LV_4082-36_0_6_node_112 | 0.4 | n |  | TRUE
122 | bus_LV_4082-36_0_6_node_101 | 0.4 | n |  | TRUE
123 | bus_LV_4082-36_0_6_node_104 | 0.4 | n |  | TRUE
124 | bus_LV_4082-36_0_6_node_105 | 0.4 | n |  | TRUE
125 | bus_LV_4082-36_0_6_node_160 | 0.4 | n |  | TRUE
126 | bus_LV_4082-36_0_6_node_106 | 0.4 | n |  | TRUE
127 | bus_LV_4082-36_0_6_node_108 | 0.4 | n |  | TRUE
128 | bus_LV_4082-36_0_6_node_109 | 0.4 | n |  | TRUE
129 | bus_LV_4082-36_0_6_node_113 | 0.4 | n |  | TRUE
130 | bus_LV_4082-36_0_6_node_110 | 0.4 | n |  | TRUE
131 | bus_LV_4082-36_0_6_node_111 | 0.4 | n |  | TRUE
132 | bus_LV_4082-36_0_6_node_116 | 0.4 | n |  | TRUE
133 | bus_LV_4082-36_0_6_node_124 | 0.4 | n |  | TRUE
134 | bus_LV_4082-36_0_6_node_117 | 0.4 | n |  | TRUE
135 | bus_LV_4082-36_0_6_node_115 | 0.4 | n |  | TRUE
136 | bus_LV_4082-36_0_6_node_122 | 0.4 | n |  | TRUE
137 | bus_LV_4082-36_0_6_node_114 | 0.4 | n |  | TRUE
138 | bus_LV_4082-36_0_6_node_118 | 0.4 | n |  | TRUE
139 | bus_LV_4082-36_0_6_node_251 | 0.4 | n |  | TRUE
140 | bus_LV_4082-36_0_6_node_119 | 0.4 | n |  | TRUE
141 | bus_LV_4082-36_0_6_node_178 | 0.4 | n |  | TRUE
142 | bus_LV_4082-36_0_6_node_120 | 0.4 | n |  | TRUE
143 | bus_LV_4082-36_0_6_node_121 | 0.4 | n |  | TRUE
144 | bus_LV_4082-36_0_6_node_123 | 0.4 | n |  | TRUE
145 | bus_LV_4082-36_0_6_node_125 | 0.4 | n |  | TRUE
146 | bus_LV_4082-36_0_6_node_126 | 0.4 | n |  | TRUE
147 | bus_LV_4082-36_0_6_node_127 | 0.4 | n |  | TRUE
148 | bus_LV_4082-36_0_6_node_128 | 0.4 | n |  | TRUE
149 | bus_LV_4082-36_0_6_node_129 | 0.4 | n |  | TRUE
150 | bus_LV_4082-36_0_6_node_130 | 0.4 | n |  | TRUE
151 | bus_LV_4082-36_0_6_node_131 | 0.4 | n |  | TRUE
152 | bus_LV_4082-36_0_6_node_161 | 0.4 | n |  | TRUE
153 | bus_LV_4082-36_0_6_node_159 | 0.4 | n |  | TRUE
154 | bus_LV_4082-36_0_6_node_132 | 0.4 | n |  | TRUE
155 | bus_LV_4082-36_0_6_node_133 | 0.4 | n |  | TRUE
156 | bus_LV_4082-36_0_6_node_134 | 0.4 | n |  | TRUE
157 | bus_LV_4082-36_0_6_node_135 | 0.4 | n |  | TRUE
158 | bus_LV_4082-36_0_6_node_136 | 0.4 | n |  | TRUE
159 | bus_LV_4082-36_0_6_node_144 | 0.4 | n |  | TRUE
160 | bus_LV_4082-36_0_6_node_170 | 0.4 | n |  | TRUE
161 | bus_LV_4082-36_0_6_node_145 | 0.4 | n |  | TRUE
162 | bus_LV_4082-36_0_6_node_142 | 0.4 | n |  | TRUE
163 | bus_LV_4082-36_0_6_node_168 | 0.4 | n |  | TRUE
164 | bus_LV_4082-36_0_6_node_137 | 0.4 | n |  | TRUE
165 | bus_LV_4082-36_0_6_node_138 | 0.4 | n |  | TRUE
166 | bus_LV_4082-36_0_6_node_140 | 0.4 | n |  | TRUE
167 | bus_LV_4082-36_0_6_node_172 | 0.4 | n |  | TRUE
168 | bus_LV_4082-36_0_6_node_163 | 0.4 | n |  | TRUE
169 | bus_LV_4082-36_0_6_node_153 | 0.4 | n |  | TRUE
170 | bus_LV_4082-36_0_6_node_143 | 0.4 | n |  | TRUE
171 | bus_LV_4082-36_0_6_node_155 | 0.4 | n |  | TRUE
172 | bus_LV_4082-36_0_6_node_146 | 0.4 | n |  | TRUE
173 | bus_LV_4082-36_0_6_node_147 | 0.4 | n |  | TRUE
174 | bus_LV_4082-36_0_6_node_148 | 0.4 | n |  | TRUE
175 | bus_LV_4082-36_0_6_node_149 | 0.4 | n |  | TRUE
176 | bus_LV_4082-36_0_6_node_150 | 0.4 | n |  | TRUE
177 | bus_LV_4082-36_0_6_node_162 | 0.4 | n |  | TRUE
178 | bus_LV_4082-36_0_6_node_151 | 0.4 | n |  | TRUE
179 | bus_LV_4082-36_0_6_node_152 | 0.4 | n |  | TRUE
180 | bus_LV_4082-36_0_6_node_154 | 0.4 | n |  | TRUE
181 | bus_LV_4082-36_0_6_node_169 | 0.4 | n |  | TRUE
182 | bus_LV_4082-36_0_6_node_173 | 0.4 | n |  | TRUE
183 | bus_LV_4082-36_0_6_node_175 | 0.4 | n |  | TRUE
184 | bus_LV_4082-36_0_6_node_157 | 0.4 | n |  | TRUE
185 | bus_LV_4082-36_0_6_node_158 | 0.4 | n |  | TRUE
186 | bus_LV_4082-36_0_6_node_177 | 0.4 | n |  | TRUE
187 | bus_LV_4082-36_0_6_node_165 | 0.4 | n |  | TRUE
188 | bus_LV_4082-36_0_6_node_166 | 0.4 | n |  | TRUE
189 | bus_LV_4082-36_0_6_node_167 | 0.4 | n |  | TRUE
190 | bus_LV_4082-36_0_6_node_176 | 0.4 | n |  | TRUE
191 | bus_LV_4082-36_0_6_node_180 | 0.4 | n |  | TRUE
192 | bus_LV_4082-36_0_6_node_210 | 0.4 | n |  | TRUE
193 | bus_LV_4082-36_0_6_node_197 | 0.4 | n |  | TRUE
194 | bus_LV_4082-36_0_6_node_225 | 0.4 | n |  | TRUE
195 | bus_LV_4082-36_0_6_node_196 | 0.4 | n |  | TRUE
196 | bus_LV_4082-36_0_6_node_190 | 0.4 | n |  | TRUE
197 | bus_LV_4082-36_0_6_node_191 | 0.4 | n |  | TRUE
198 | bus_LV_4082-36_0_6_node_192 | 0.4 | n |  | TRUE
199 | bus_LV_4082-36_0_6_node_193 | 0.4 | n |  | TRUE
200 | bus_LV_4082-36_0_6_node_194 | 0.4 | n |  | TRUE
201 | bus_LV_4082-36_0_6_node_201 | 0.4 | n |  | TRUE
202 | bus_LV_4082-36_0_6_node_200 | 0.4 | n |  | TRUE
203 | bus_LV_4082-36_0_6_node_202 | 0.4 | n |  | TRUE
204 | bus_LV_4082-36_0_6_node_208 | 0.4 | n |  | TRUE
205 | bus_LV_4082-36_0_6_node_207 | 0.4 | n |  | TRUE
206 | bus_LV_4082-36_0_6_node_226 | 0.4 | n |  | TRUE
207 | bus_LV_4082-36_0_6_node_204 | 0.4 | n |  | TRUE
208 | bus_LV_4082-36_0_6_node_206 | 0.4 | n |  | TRUE
209 | bus_LV_4082-36_0_6_node_203 | 0.4 | n |  | TRUE
210 | bus_LV_4082-36_0_6_node_205 | 0.4 | n |  | TRUE
211 | bus_LV_4082-36_0_6_node_209 | 0.4 | n |  | TRUE
212 | bus_LV_4082-36_0_6_node_217 | 0.4 | n |  | TRUE
213 | bus_LV_4082-36_0_6_node_239 | 0.4 | n |  | TRUE
214 | bus_LV_4082-36_0_6_node_219 | 0.4 | n |  | TRUE
215 | bus_LV_4082-36_0_6_node_215 | 0.4 | n |  | TRUE
216 | bus_LV_4082-36_0_6_node_237 | 0.4 | n |  | TRUE
217 | bus_LV_4082-36_0_6_node_211 | 0.4 | n |  | TRUE
218 | bus_LV_4082-36_0_6_node_212 | 0.4 | n |  | TRUE
219 | bus_LV_4082-36_0_6_node_213 | 0.4 | n |  | TRUE
220 | bus_LV_4082-36_0_6_node_214 | 0.4 | n |  | TRUE
221 | bus_LV_4082-36_0_6_node_222 | 0.4 | n |  | TRUE
222 | bus_LV_4082-36_0_6_node_220 | 0.4 | n |  | TRUE
223 | bus_LV_4082-36_0_6_node_240 | 0.4 | n |  | TRUE
224 | bus_LV_4082-36_0_6_node_221 | 0.4 | n |  | TRUE
225 | bus_LV_4082-36_0_6_node_216 | 0.4 | n |  | TRUE
226 | bus_LV_4082-36_0_6_node_218 | 0.4 | n |  | TRUE
227 | bus_LV_4082-36_0_6_node_223 | 0.4 | n |  | TRUE
228 | bus_LV_4082-36_0_6_node_224 | 0.4 | n |  | TRUE
229 | bus_LV_4082-36_0_6_node_248 | 0.4 | n |  | TRUE
230 | bus_LV_4082-36_0_6_node_247 | 0.4 | n |  | TRUE
231 | bus_LV_4082-36_0_6_node_249 | 0.4 | n |  | TRUE
232 | bus_LV_4082-36_0_6_node_244 | 0.4 | n |  | TRUE
233 | bus_LV_4082-36_0_6_node_227 | 0.4 | n |  | TRUE
234 | bus_LV_4082-36_0_6_node_228 | 0.4 | n |  | TRUE
235 | bus_LV_4082-36_0_6_node_231 | 0.4 | n |  | TRUE
236 | bus_LV_4082-36_0_6_node_238 | 0.4 | n |  | TRUE
237 | bus_LV_4082-36_0_6_node_232 | 0.4 | n |  | TRUE
238 | bus_LV_4082-36_0_6_node_233 | 0.4 | n |  | TRUE
239 | bus_LV_4082-36_0_6_node_234 | 0.4 | n |  | TRUE
240 | bus_LV_4082-36_0_6_node_235 | 0.4 | n |  | TRUE
241 | bus_LV_4082-36_0_6_node_236 | 0.4 | n |  | TRUE
242 | bus_LV_4082-36_0_6_node_245 | 0.4 | n |  | TRUE
243 | bus_LV_4082-36_0_6_node_243 | 0.4 | n |  | TRUE
244 | bus_LV_4082-36_0_6_node_241 | 0.4 | n |  | TRUE
245 | bus_LV_4082-36_0_6_node_242 | 0.4 | n |  | TRUE
246 | bus_LV_4082-36_0_6_node_246 | 0.4 | n |  | TRUE
247 | bus_MV_428_1_node_205 | 20 | n |  | TRUE

## load
| name | bus | p_mw | q_mvar | const_z_percent | const_i_percent | sn_mva | scaling | in_service | type
0 | LV_4082-36_0_6_load_0 | 0 | 0.00042532 | 0.00010659 | 0 | 0 |  | 1 | TRUE | wye
1 | LV_4082-36_0_6_load_3 | 3 | 0.00062985 | 0.00015785 | 0 | 0 |  | 1 | TRUE | wye
2 | LV_4082-36_0_6_load_4 | 4 | 0.0023456 | 0.00058786 | 0 | 0 |  | 1 | TRUE | wye
3 | LV_4082-36_0_6_load_38 | 5 | 0.0036785 | 0.00092191 | 0 | 0 |  | 1 | TRUE | wye
4 | LV_4082-36_0_6_load_5 | 6 | 0.0026388 | 0.00066136 | 0 | 0 |  | 1 | TRUE | wye
5 | LV_4082-36_0_6_load_6 | 8 | 0.0019594 | 0.00049108 | 0 | 0 |  | 1 | TRUE | wye
6 | LV_4082-36_0_6_load_7 | 9 | 0.0019022 | 0.00047673 | 0 | 0 |  | 1 | TRUE | wye
7 | LV_4082-36_0_6_load_8 | 10 | 0.0037575 | 0.00094173 | 0 | 0 |  | 1 | TRUE | wye
8 | LV_4082-36_0_6_load_9 | 11 | 0.0032966 | 0.00082622 | 0 | 0 |  | 1 | TRUE | wye
9 | LV_4082-36_0_6_load_10 | 12 | 0.0015436 | 0.00038687 | 0 | 0 |  | 1 | TRUE | wye
10 | LV_4082-36_0_6_load_11 | 13 | 0.0015776 | 0.00039539 | 0 | 0 |  | 1 | TRUE | wye
11 | LV_4082-36_0_6_load_13 | 15 | 0.0015356 | 0.00038486 | 0 | 0 |  | 1 | TRUE | wye
12 | LV_4082-36_0_6_load_14 | 16 | 0.0011014 | 0.00027603 | 0 | 0 |  | 1 | TRUE | wye
13 | LV_4082-36_0_6_load_40 | 17 | 0.0014913 | 0.00037375 | 0 | 0 |  | 1 | TRUE | wye
14 | LV_4082-36_0_6_load_15 | 18 | 0.0034626 | 0.00086782 | 0 | 0 |  | 1 | TRUE | wye
15 | LV_4082-36_0_6_load_16 | 19 | 0.0014411 | 0.00036117 | 0 | 0 |  | 1 | TRUE | wye
16 | LV_4082-36_0_6_load_19 | 22 | 0.0041254 | 0.0010339 | 0 | 0 |  | 1 | TRUE | wye
17 | LV_4082-36_0_6_load_48 | 23 | 0.0010827 | 0.00027134 | 0 | 0 |  | 1 | TRUE | wye
18 | LV_4082-36_0_6_load_49 | 24 | 0.0016023 | 0.00040159 | 0 | 0 |  | 1 | TRUE | wye
19 | LV_4082-36_0_6_load_47 | 25 | 0.0046725 | 0.001171 | 0 | 0 |  | 1 | TRUE | wye
20 | LV_4082-36_0_6_load_50 | 27 | 0.001098 | 0.00027518 | 0 | 0 |  | 1 | TRUE | wye
21 | LV_4082-36_0_6_load_94 | 28 | 0.001423 | 0.00035664 | 0 | 0 |  | 1 | TRUE | wye
22 | LV_4082-36_0_6_load_46 | 29 | 0.015414 | 0.003863 | 0 | 0 |  | 1 | TRUE | wye
23 | LV_4082-36_0_6_load_103 | 30 | 0.0015663 | 0.00039255 | 0 | 0 |  | 1 | TRUE | wye
24 | LV_4082-36_0_6_load_20 | 32 | 0.00094068 | 0.00023576 | 0 | 0 |  | 1 | TRUE | wye
25 | LV_4082-36_0_6_load_21 | 33 | 0.0014027 | 0.00035154 | 0 | 0 |  | 1 | TRUE | wye
26 | LV_4082-36_0_6_load_23 | 34 | 0.0014117 | 0.0003538 | 0 | 0 |  | 1 | TRUE | wye
27 | LV_4082-36_0_6_load_25 | 35 | 0.0019958 | 0.00050019 | 0 | 0 |  | 1 | TRUE | wye
28 | LV_4082-36_0_6_load_26 | 36 | 0.0013247 | 0.000332 | 0 | 0 |  | 1 | TRUE | wye
29 | LV_4082-36_0_6_load_27 | 37 | 0.0017533 | 0.00043942 | 0 | 0 |  | 1 | TRUE | wye
30 | LV_4082-36_0_6_load_250 | 38 | 0.0014581 | 0.00036544 | 0 | 0 |  | 1 | TRUE | wye
31 | LV_4082-36_0_6_load_139 | 41 | 0.0015082 | 0.00037798 | 0 | 0 |  | 1 | TRUE | wye
32 | LV_4082-36_0_6_load_28 | 42 | 0.0013408 | 0.00033605 | 0 | 0 |  | 1 | TRUE | wye
33 | LV_4082-36_0_6_load_29 | 43 | 0.00096127 | 0.00024092 | 0 | 0 |  | 1 | TRUE | wye
34 | LV_4082-36_0_6_load_30 | 44 | 0.0015534 | 0.00038932 | 0 | 0 |  | 1 | TRUE | wye
35 | LV_4082-36_0_6_load_33 | 46 | 0.0014253 | 0.0003572 | 0 | 0 |  | 1 | TRUE | wye
36 | LV_4082-36_0_6_load_39 | 47 | 0.0023817 | 0.00059691 | 0 | 0 |  | 1 | TRUE | wye
37 | LV_4082-36_0_6_load_37 | 48 | 0.0014303 | 0.00035846 | 0 | 0 |  | 1 | TRUE | wye
38 | LV_4082-36_0_6_load_171 | 49 | 0.0016331 | 0.0004093 | 0 | 0 |  | 1 | TRUE | wye
39 | LV_4082-36_0_6_load_35 | 50 | 0.0015614 | 0.00039133 | 0 | 0 |  | 1 | TRUE | wye
40 | LV_4082-36_0_6_load_34 | 51 | 0.0013434 | 0.00033669 | 0 | 0 |  | 1 | TRUE | wye
41 | LV_4082-36_0_6_load_36 | 52 | 0.0017002 | 0.00042612 | 0 | 0 |  | 1 | TRUE | wye
42 | LV_4082-36_0_6_load_41 | 54 | 0.0023388 | 0.00058615 | 0 | 0 |  | 1 | TRUE | wye
43 | LV_4082-36_0_6_load_42 | 55 | 0.0011572 | 0.00029002 | 0 | 0 |  | 1 | TRUE | wye
44 | LV_4082-36_0_6_load_43 | 56 | 0.00050555 | 0.0001267 | 0 | 0 |  | 1 | TRUE | wye
45 | LV_4082-36_0_6_load_44 | 57 | 0.0026022 | 0.00065216 | 0 | 0 |  | 1 | TRUE | wye
46 | LV_4082-36_0_6_load_62 | 60 | 0.0009722 | 0.00024366 | 0 | 0 |  | 1 | TRUE | wye
47 | LV_4082-36_0_6_load_58 | 62 | 0.0018976 | 0.00047557 | 0 | 0 |  | 1 | TRUE | wye
48 | LV_4082-36_0_6_load_54 | 63 | 0.0064979 | 0.0016285 | 0 | 0 |  | 1 | TRUE | wye
49 | LV_4082-36_0_6_load_95 | 65 | 0.0022935 | 0.00057479 | 0 | 0 |  | 1 | TRUE | wye
50 | LV_4082-36_0_6_load_91 | 67 | 0.0037676 | 0.00094425 | 0 | 0 |  | 1 | TRUE | wye
51 | LV_4082-36_0_6_load_76 | 68 | 0.0014332 | 0.00035919 | 0 | 0 |  | 1 | TRUE | wye
52 | LV_4082-36_0_6_load_63 | 69 | 0.0021102 | 0.00052887 | 0 | 0 |  | 1 | TRUE | wye
53 | LV_4082-36_0_6_load_92 | 70 | 0.0015117 | 0.00037886 | 0 | 0 |  | 1 | TRUE | wye
54 | LV_4082-36_0_6_load_52 | 71 | 0.0022189 | 0.0005561 | 0 | 0 |  | 1 | TRUE | wye
55 | LV_4082-36_0_6_load_60 | 74 | 0.0008868 | 0.00022225 | 0 | 0 |  | 1 | TRUE | wye
56 | LV_4082-36_0_6_load_61 | 75 | 0.0016455 | 0.00041239 | 0 | 0 |  | 1 | TRUE | wye
57 | LV_4082-36_0_6_load_72 | 76 | 0.0012445 | 0.00031189 | 0 | 0 |  | 1 | TRUE | wye
58 | LV_4082-36_0_6_load_188 | 82 | 0.00078092 | 0.00019572 | 0 | 0 |  | 1 | TRUE | wye
59 | LV_4082-36_0_6_load_77 | 83 | 0.0030603 | 0.00076697 | 0 | 0 |  | 1 | TRUE | wye
60 | LV_4082-36_0_6_load_65 | 84 | 0.0024548 | 0.00061522 | 0 | 0 |  | 1 | TRUE | wye
61 | LV_4082-36_0_6_load_68 | 87 | 0.0012125 | 0.00030389 | 0 | 0 |  | 1 | TRUE | wye
62 | LV_4082-36_0_6_load_83 | 88 | 0.001478 | 0.00037042 | 0 | 0 |  | 1 | TRUE | wye
63 | LV_4082-36_0_6_load_84 | 89 | 0.0015335 | 0.00038432 | 0 | 0 |  | 1 | TRUE | wye
64 | LV_4082-36_0_6_load_73 | 90 | 0.002034 | 0.00050977 | 0 | 0 |  | 1 | TRUE | wye
65 | LV_4082-36_0_6_load_82 | 91 | 0.0014532 | 0.00036422 | 0 | 0 |  | 1 | TRUE | wye
66 | LV_4082-36_0_6_load_85 | 92 | 0.0010794 | 0.00027053 | 0 | 0 |  | 1 | TRUE | wye
67 | LV_4082-36_0_6_load_69 | 93 | 0.0010452 | 0.00026194 | 0 | 0 |  | 1 | TRUE | wye
68 | LV_4082-36_0_6_load_71 | 94 | 0.00088416 | 0.00022159 | 0 | 0 |  | 1 | TRUE | wye
69 | LV_4082-36_0_6_load_74 | 95 | 0.001191 | 0.0002985 | 0 | 0 |  | 1 | TRUE | wye
70 | LV_4082-36_0_6_load_87 | 96 | 0.00089526 | 0.00022437 | 0 | 0 |  | 1 | TRUE | wye
71 | LV_4082-36_0_6_load_88 | 97 | 0.0021571 | 0.00054063 | 0 | 0 |  | 1 | TRUE | wye
72 | LV_4082-36_0_6_load_181 | 99 | 0.0018036 | 0.00045201 | 0 | 0 |  | 1 | TRUE | wye
73 | LV_4082-36_0_6_load_189 | 100 | 0.0041521 | 0.0010406 | 0 | 0 |  | 1 | TRUE | wye
74 | LV_4082-36_0_6_load_78 | 101 | 0.0010133 | 0.00025397 | 0 | 0 |  | 1 | TRUE | wye
75 | LV_4082-36_0_6_load_81 | 103 | 0.001339 | 0.00033559 | 0 | 0 |  | 1 | TRUE | wye
76 | LV_4082-36_0_6_load_198 | 105 | 0.0028164 | 0.00070586 | 0 | 0 |  | 1 | TRUE | wye
77 | LV_4082-36_0_6_load_199 | 106 | 0.0027124 | 0.00067979 | 0 | 0 |  | 1 | TRUE | wye
78 | LV_4082-36_0_6_load_195 | 107 | 0.0042988 | 0.0010774 | 0 | 0 |  | 1 | TRUE | wye
79 | LV_4082-36_0_6_load_80 | 108 | 0.0013136 | 0.00032923 | 0 | 0 |  | 1 | TRUE | wye
80 | LV_4082-36_0_6_load_86 | 109 | 0.003658 | 0.00091678 | 0 | 0 |  | 1 | TRUE | wye
81 | LV_4082-36_0_6_load_230 | 110 | 0.0016264 | 0.00040761 | 0 | 0 |  | 1 | TRUE | wye
82 | LV_4082-36_0_6_load_107 | 114 | 0.00069637 | 0.00017453 | 0 | 0 |  | 1 | TRUE | wye
83 | LV_4082-36_0_6_load_102 | 115 | 0.0017504 | 0.00043869 | 0 | 0 |  | 1 | TRUE | wye
84 | LV_4082-36_0_6_load_185 | 117 | 0.0018943 | 0.00047476 | 0 | 0 |  | 1 | TRUE | wye
85 | LV_4082-36_0_6_load_183 | 118 | 0.0013738 | 0.0003443 | 0 | 0 |  | 1 | TRUE | wye
86 | LV_4082-36_0_6_load_99 | 119 | 0.0018783 | 0.00047075 | 0 | 0 |  | 1 | TRUE | wye
87 | LV_4082-36_0_6_load_112 | 121 | 0.0008584 | 0.00021514 | 0 | 0 |  | 1 | TRUE | wye
88 | LV_4082-36_0_6_load_101 | 122 | 0.0012564 | 0.00031487 | 0 | 0 |  | 1 | TRUE | wye
89 | LV_4082-36_0_6_load_104 | 123 | 0.0021149 | 0.00053003 | 0 | 0 |  | 1 | TRUE | wye
90 | LV_4082-36_0_6_load_105 | 124 | 0.0017671 | 0.00044289 | 0 | 0 |  | 1 | TRUE | wye
91 | LV_4082-36_0_6_load_160 | 125 | 0.0012115 | 0.00030364 | 0 | 0 |  | 1 | TRUE | wye
92 | LV_4082-36_0_6_load_106 | 126 | 0.0016828 | 0.00042176 | 0 | 0 |  | 1 | TRUE | wye
93 | LV_4082-36_0_6_load_108 | 127 | 0.0017342 | 0.00043462 | 0 | 0 |  | 1 | TRUE | wye
94 | LV_4082-36_0_6_load_109 | 128 | 0.0022135 | 0.00055476 | 0 | 0 |  | 1 | TRUE | wye
95 | LV_4082-36_0_6_load_113 | 129 | 0.00087823 | 0.00022011 | 0 | 0 |  | 1 | TRUE | wye
96 | LV_4082-36_0_6_load_110 | 130 | 0.0018089 | 0.00045335 | 0 | 0 |  | 1 | TRUE | wye
97 | LV_4082-36_0_6_load_124 | 133 | 0.0010297 | 0.00025806 | 0 | 0 |  | 1 | TRUE | wye
98 | LV_4082-36_0_6_load_117 | 134 | 0.0016447 | 0.0004122 | 0 | 0 |  | 1 | TRUE | wye
99 | LV_4082-36_0_6_load_115 | 135 | 0.0031275 | 0.00078384 | 0 | 0 |  | 1 | TRUE | wye
100 | LV_4082-36_0_6_load_122 | 136 | 0.0010088 | 0.00025282 | 0 | 0 |  | 1 | TRUE | wye
101 | LV_4082-36_0_6_load_114 | 137 | 0.001061 | 0.00026592 | 0 | 0 |  | 1 | TRUE | wye
102 | LV_4082-36_0_6_load_118 | 138 | 0.0053412 | 0.0013386 | 0 | 0 |  | 1 | TRUE | wye
103 | LV_4082-36_0_6_load_251 | 139 | 0.013667 | 0.0034252 | 0 | 0 |  | 1 | TRUE | wye
104 | LV_4082-36_0_6_load_119 | 140 | 0.0014265 | 0.00035752 | 0 | 0 |  | 1 | TRUE | wye
105 | LV_4082-36_0_6_load_178 | 141 | 0.054532 | 0.013667 | 0 | 0 |  | 1 | TRUE | wye
106 | LV_4082-36_0_6_load_120 | 142 | 0.001878 | 0.00047068 | 0 | 0 |  | 1 | TRUE | wye
107 | LV_4082-36_0_6_load_121 | 143 | 0.0027283 | 0.00068376 | 0 | 0 |  | 1 | TRUE | wye
108 | LV_4082-36_0_6_load_123 | 144 | 0.0021635 | 0.00054222 | 0 | 0 |  | 1 | TRUE | wye
109 | LV_4082-36_0_6_load_125 | 145 | 0.0021812 | 0.00054666 | 0 | 0 |  | 1 | TRUE | wye
110 | LV_4082-36_0_6_load_126 | 146 | 0.0010757 | 0.0002696 | 0 | 0 |  | 1 | TRUE | wye
111 | LV_4082-36_0_6_load_127 | 147 | 0.0016503 | 0.0004136 | 0 | 0 |  | 1 | TRUE | wye
112 | LV_4082-36_0_6_load_128 | 148 | 0.0010447 | 0.00026182 | 0 | 0 |  | 1 | TRUE | wye
113 | LV_4082-36_0_6_load_129 | 149 | 0.0010493 | 0.00026298 | 0 | 0 |  | 1 | TRUE | wye
114 | LV_4082-36_0_6_load_130 | 150 | 0.0010656 | 0.00026707 | 0 | 0 |  | 1 | TRUE | wye
115 | LV_4082-36_0_6_load_131 | 151 | 0.00064233 | 0.00016098 | 0 | 0 |  | 1 | TRUE | wye
116 | LV_4082-36_0_6_load_161 | 152 | 0.0011911 | 0.00029852 | 0 | 0 |  | 1 | TRUE | wye
117 | LV_4082-36_0_6_load_159 | 153 | 0.0010847 | 0.00027185 | 0 | 0 |  | 1 | TRUE | wye
118 | LV_4082-36_0_6_load_132 | 154 | 0.0011987 | 0.00030042 | 0 | 0 |  | 1 | TRUE | wye
119 | LV_4082-36_0_6_load_133 | 155 | 0.0012215 | 0.00030613 | 0 | 0 |  | 1 | TRUE | wye
120 | LV_4082-36_0_6_load_134 | 156 | 0.0019161 | 0.00048022 | 0 | 0 |  | 1 | TRUE | wye
121 | LV_4082-36_0_6_load_135 | 157 | 0.0018586 | 0.00046582 | 0 | 0 |  | 1 | TRUE | wye
122 | LV_4082-36_0_6_load_136 | 158 | 0.0012535 | 0.00031416 | 0 | 0 |  | 1 | TRUE | wye
123 | LV_4082-36_0_6_load_170 | 160 | 0.0018179 | 0.00045562 | 0 | 0 |  | 1 | TRUE | wye
124 | LV_4082-36_0_6_load_145 | 161 | 0.0013558 | 0.00033981 | 0 | 0 |  | 1 | TRUE | wye
125 | LV_4082-36_0_6_load_142 | 162 | 0.0020432 | 0.00051207 | 0 | 0 |  | 1 | TRUE | wye
126 | LV_4082-36_0_6_load_137 | 164 | 0.0013148 | 0.00032952 | 0 | 0 |  | 1 | TRUE | wye
127 | LV_4082-36_0_6_load_138 | 165 | 0.00081349 | 0.00020388 | 0 | 0 |  | 1 | TRUE | wye
128 | LV_4082-36_0_6_load_140 | 166 | 0.0013515 | 0.00033873 | 0 | 0 |  | 1 | TRUE | wye
129 | LV_4082-36_0_6_load_172 | 167 | 0.0016245 | 0.00040713 | 0 | 0 |  | 1 | TRUE | wye
130 | LV_4082-36_0_6_load_163 | 168 | 0.0011841 | 0.00029675 | 0 | 0 |  | 1 | TRUE | wye
131 | LV_4082-36_0_6_load_143 | 170 | 0.0022955 | 0.0005753 | 0 | 0 |  | 1 | TRUE | wye
132 | LV_4082-36_0_6_load_155 | 171 | 0.0014733 | 0.00036924 | 0 | 0 |  | 1 | TRUE | wye
133 | LV_4082-36_0_6_load_146 | 172 | 0.0020723 | 0.00051938 | 0 | 0 |  | 1 | TRUE | wye
134 | LV_4082-36_0_6_load_147 | 173 | 0.00142 | 0.00035588 | 0 | 0 |  | 1 | TRUE | wye
135 | LV_4082-36_0_6_load_148 | 174 | 0.00094341 | 0.00023644 | 0 | 0 |  | 1 | TRUE | wye
136 | LV_4082-36_0_6_load_149 | 175 | 0.0018026 | 0.00045177 | 0 | 0 |  | 1 | TRUE | wye
137 | LV_4082-36_0_6_load_150 | 176 | 0.0012335 | 0.00030913 | 0 | 0 |  | 1 | TRUE | wye
138 | LV_4082-36_0_6_load_162 | 177 | 0.0012587 | 0.00031546 | 0 | 0 |  | 1 | TRUE | wye
139 | LV_4082-36_0_6_load_151 | 178 | 0.00094803 | 0.0002376 | 0 | 0 |  | 1 | TRUE | wye
140 | LV_4082-36_0_6_load_152 | 179 | 0.0015189 | 0.00038068 | 0 | 0 |  | 1 | TRUE | wye
141 | LV_4082-36_0_6_load_169 | 181 | 0.0018675 | 0.00046805 | 0 | 0 |  | 1 | TRUE | wye
142 | LV_4082-36_0_6_load_173 | 182 | 0.0027159 | 0.00068066 | 0 | 0 |  | 1 | TRUE | wye
143 | LV_4082-36_0_6_load_175 | 183 | 0.0015302 | 0.0003835 | 0 | 0 |  | 1 | TRUE | wye
144 | LV_4082-36_0_6_load_157 | 184 | 0.0024402 | 0.00061157 | 0 | 0 |  | 1 | TRUE | wye
145 | LV_4082-36_0_6_load_158 | 185 | 0.0010754 | 0.00026952 | 0 | 0 |  | 1 | TRUE | wye
146 | LV_4082-36_0_6_load_177 | 186 | 0.0029261 | 0.00073336 | 0 | 0 |  | 1 | TRUE | wye
147 | LV_4082-36_0_6_load_165 | 187 | 0.0013016 | 0.00032622 | 0 | 0 |  | 1 | TRUE | wye
148 | LV_4082-36_0_6_load_166 | 188 | 0.0022424 | 0.00056201 | 0 | 0 |  | 1 | TRUE | wye
149 | LV_4082-36_0_6_load_167 | 189 | 0.001901 | 0.00047644 | 0 | 0 |  | 1 | TRUE | wye
150 | LV_4082-36_0_6_load_176 | 190 | 0.0011288 | 0.0002829 | 0 | 0 |  | 1 | TRUE | wye
151 | LV_4082-36_0_6_load_180 | 191 | 0.0012018 | 0.00030121 | 0 | 0 |  | 1 | TRUE | wye
152 | LV_4082-36_0_6_load_210 | 192 | 0.0013507 | 0.00033851 | 0 | 0 |  | 1 | TRUE | wye
153 | LV_4082-36_0_6_load_197 | 193 | 0.0012826 | 0.00032144 | 0 | 0 |  | 1 | TRUE | wye
154 | LV_4082-36_0_6_load_225 | 194 | 0.0030485 | 0.00076403 | 0 | 0 |  | 1 | TRUE | wye
155 | LV_4082-36_0_6_load_196 | 195 | 0.0010935 | 0.00027406 | 0 | 0 |  | 1 | TRUE | wye
156 | LV_4082-36_0_6_load_190 | 196 | 0.0040815 | 0.0010229 | 0 | 0 |  | 1 | TRUE | wye
157 | LV_4082-36_0_6_load_191 | 197 | 0.00098782 | 0.00024757 | 0 | 0 |  | 1 | TRUE | wye
158 | LV_4082-36_0_6_load_192 | 198 | 0.002439 | 0.00061127 | 0 | 0 |  | 1 | TRUE | wye
159 | LV_4082-36_0_6_load_193 | 199 | 0.0015657 | 0.0003924 | 0 | 0 |  | 1 | TRUE | wye
160 | LV_4082-36_0_6_load_194 | 200 | 0.0038706 | 0.00097007 | 0 | 0 |  | 1 | TRUE | wye
161 | LV_4082-36_0_6_load_201 | 201 | 0.0034373 | 0.00086147 | 0 | 0 |  | 1 | TRUE | wye
162 | LV_4082-36_0_6_load_200 | 202 | 0.0061613 | 0.0015442 | 0 | 0 |  | 1 | TRUE | wye
163 | LV_4082-36_0_6_load_208 | 204 | 0.0031955 | 0.00080087 | 0 | 0 |  | 1 | TRUE | wye
164 | LV_4082-36_0_6_load_226 | 206 | 0.0017723 | 0.00044417 | 0 | 0 |  | 1 | TRUE | wye
165 | LV_4082-36_0_6_load_204 | 207 | 0.0063179 | 0.0015834 | 0 | 0 |  | 1 | TRUE | wye
166 | LV_4082-36_0_6_load_206 | 208 | 0.0057487 | 0.0014408 | 0 | 0 |  | 1 | TRUE | wye
167 | LV_4082-36_0_6_load_203 | 209 | 0.0064698 | 0.0016215 | 0 | 0 |  | 1 | TRUE | wye
168 | LV_4082-36_0_6_load_205 | 210 | 0.0014069 | 0.0003526 | 0 | 0 |  | 1 | TRUE | wye
169 | LV_4082-36_0_6_load_239 | 213 | 0.00073357 | 0.00018385 | 0 | 0 |  | 1 | TRUE | wye
170 | LV_4082-36_0_6_load_219 | 214 | 0.0018683 | 0.00046823 | 0 | 0 |  | 1 | TRUE | wye
171 | LV_4082-36_0_6_load_215 | 215 | 0.0028318 | 0.00070972 | 0 | 0 |  | 1 | TRUE | wye
172 | LV_4082-36_0_6_load_237 | 216 | 0.0037144 | 0.00093092 | 0 | 0 |  | 1 | TRUE | wye
173 | LV_4082-36_0_6_load_211 | 217 | 0.0049435 | 0.001239 | 0 | 0 |  | 1 | TRUE | wye
174 | LV_4082-36_0_6_load_212 | 218 | 0.00049196 | 0.0001233 | 0 | 0 |  | 1 | TRUE | wye
175 | LV_4082-36_0_6_load_213 | 219 | 0.0017088 | 0.00042828 | 0 | 0 |  | 1 | TRUE | wye
176 | LV_4082-36_0_6_load_222 | 221 | 0.00054638 | 0.00013694 | 0 | 0 |  | 1 | TRUE | wye
177 | LV_4082-36_0_6_load_220 | 222 | 0.0040748 | 0.0010212 | 0 | 0 |  | 1 | TRUE | wye
178 | LV_4082-36_0_6_load_240 | 223 | 0.00057704 | 0.00014462 | 0 | 0 |  | 1 | TRUE | wye
179 | LV_4082-36_0_6_load_216 | 225 | 0.0015698 | 0.00039342 | 0 | 0 |  | 1 | TRUE | wye
180 | LV_4082-36_0_6_load_218 | 226 | 0.00050578 | 0.00012676 | 0 | 0 |  | 1 | TRUE | wye
181 | LV_4082-36_0_6_load_224 | 228 | 0.00085683 | 0.00021474 | 0 | 0 |  | 1 | TRUE | wye
182 | LV_4082-36_0_6_load_248 | 229 | 0.00042978 | 0.00010771 | 0 | 0 |  | 1 | TRUE | wye
183 | LV_4082-36_0_6_load_247 | 230 | 0.0009882 | 0.00024767 | 0 | 0 |  | 1 | TRUE | wye
184 | LV_4082-36_0_6_load_249 | 231 | 0.00058273 | 0.00014605 | 0 | 0 |  | 1 | TRUE | wye
185 | LV_4082-36_0_6_load_244 | 232 | 0.00050483 | 0.00012652 | 0 | 0 |  | 1 | TRUE | wye
186 | LV_4082-36_0_6_load_227 | 233 | 0.0027459 | 0.00068819 | 0 | 0 |  | 1 | TRUE | wye
187 | LV_4082-36_0_6_load_228 | 234 | 0.00080523 | 0.00020181 | 0 | 0 |  | 1 | TRUE | wye
188 | LV_4082-36_0_6_load_231 | 235 | 0.00095534 | 0.00023943 | 0 | 0 |  | 1 | TRUE | wye
189 | LV_4082-36_0_6_load_238 | 236 | 0.0049729 | 0.0012463 | 0 | 0 |  | 1 | TRUE | wye
190 | LV_4082-36_0_6_load_232 | 237 | 0.0015595 | 0.00039085 | 0 | 0 |  | 1 | TRUE | wye
191 | LV_4082-36_0_6_load_233 | 238 | 0.001197 | 0.00029999 | 0 | 0 |  | 1 | TRUE | wye
192 | LV_4082-36_0_6_load_234 | 239 | 0.00086722 | 0.00021735 | 0 | 0 |  | 1 | TRUE | wye
193 | LV_4082-36_0_6_load_235 | 240 | 0.0013688 | 0.00034306 | 0 | 0 |  | 1 | TRUE | wye
194 | LV_4082-36_0_6_load_236 | 241 | 0.001168 | 0.00029272 | 0 | 0 |  | 1 | TRUE | wye
195 | LV_4082-36_0_6_load_245 | 242 | 0.00031125 | 7.8007e-05 | 0 | 0 |  | 1 | TRUE | wye
196 | LV_4082-36_0_6_load_241 | 244 | 0.0012835 | 0.00032168 | 0 | 0 |  | 1 | TRUE | wye
197 | LV_4082-36_0_6_load_242 | 245 | 0.00036185 | 9.0688e-05 | 0 | 0 |  | 1 | TRUE | wye
198 | LV_4082-36_0_6_load_246 | 246 | 0.00085426 | 0.0002141 | 0 | 0 |  | 1 | TRUE | wye

## ext_grid
| name | bus | vm_pu | va_degree | slack_weight | in_service
0 |  | 81 | 1 | 0 | 1 | TRUE

## line
| name | std_type | from_bus | to_bus | length_km | r_ohm_per_km | x_ohm_per_km | c_nf_per_km | g_us_per_km | max_i_ka | df | parallel | type | in_service
0 | LV_4082-36_0_6_line_0 |  | 0 | 1 | 0.022354 | 0.125 | 0.08 | 261 | 0 | 0.364 | 1 | 1 | cs | TRUE
1 | LV_4082-36_0_6_line_1 |  | 1 | 2 | 0.041448 | 0.125 | 0.08 | 261 | 0 | 0.364 | 1 | 1 | cs | TRUE
2 | LV_4082-36_0_6_line_2 |  | 1 | 3 | 0.0097603 | 0.125 | 0.08 | 261 | 0 | 0.364 | 1 | 1 | cs | TRUE
3 | LV_4082-36_0_6_line_3 |  | 2 | 4 | 0.018467 | 0.125 | 0.08 | 261 | 0 | 0.364 | 1 | 1 | cs | TRUE
4 | LV_4082-36_0_6_line_4 |  | 3 | 5 | 0.024475 | 0.125 | 0.08 | 261 | 0 | 0.364 | 1 | 1 | cs | TRUE
5 | LV_4082-36_0_6_line_5 |  | 4 | 6 | 0.014375 | 0.125 | 0.08 | 261 | 0 | 0.364 | 1 | 1 | cs | TRUE
6 | LV_4082-36_0_6_line_6 |  | 5 | 7 | 0.063137 | 0.125 | 0.08 | 261 | 0 | 0.364 | 1 | 1 | cs | TRUE
7 | LV_4082-36_0_6_line_7 |  | 6 | 8 | 0.0058694 | 0.125 | 0.08 | 261 | 0 | 0.364 | 1 | 1 | cs | TRUE
8 | LV_4082-36_0_6_line_8 |  | 7 | 47 | 0.0025317 | 0.125 | 0.08 | 261 | 0 | 0.364 | 1 | 1 | cs | TRUE
9 | LV_4082-36_0_6_line_9 |  | 7 | 45 | 0.010353 | 0.125 | 0.08 | 261 | 0 | 0.364 | 1 | 1 | cs | TRUE
10 | LV_4082-36_0_6_line_10 |  | 8 | 9 | 0.009418 | 0.125 | 0.08 | 261 | 0 | 0.364 | 1 | 1 | cs | TRUE
11 | LV_4082-36_0_6_line_11 |  | 9 | 10 | 0.0163 | 0.125 | 0.08 | 261 | 0 | 0.364 | 1 | 1 | cs | TRUE
12 | LV_4082-36_0_6_line_12 |  | 11 | 12 | 0.023377 | 0.125 | 0.08 | 261 | 0 | 0.364 | 1 | 1 | cs | TRUE
13 | LV_4082-36_0_6_line_13 |  | 11 | 13 | 0.0030641 | 0.125 | 0.08 | 261 | 0 | 0.364 | 1 | 1 | cs | TRUE
14 | LV_4082-36_0_6_line_14 |  | 12 | 14 | 0.018962 | 0.125 | 0.08 | 261 | 0 | 0.364 | 1 | 1 | cs | TRUE
15 | LV_4082-36_0_6_line_15 |  | 13 | 15 | 0.0068946 | 0.125 | 0.08 | 261 | 0 | 0.364 | 1 | 1 | cs | TRUE
16 | LV_4082-36_0_6_line_16 |  | 14 | 16 | 0.014643 | 0.125 | 0.08 | 261 | 0 | 0.364 | 1 | 1 | cs | TRUE
17 | LV_4082-36_0_6_line_17 |  | 15 | 17 | 0.0084896 | 0.125 | 0.08 | 261 | 0 | 0.364 | 1 | 1 | cs | TRUE
18 | LV_4082-36_0_6_line_18 |  | 16 | 18 | 0.0043597 | 0.125 | 0.08 | 261 | 0 | 0.364 | 1 | 1 | cs | TRUE
19 | LV_4082-36_0_6_line_19 |  | 18 | 19 | 0.013558 | 0.125 | 0.08 | 261 | 0 | 0.364 | 1 | 1 | cs | TRUE
20 | LV_4082-36_0_6_line_20 |  | 19 | 20 | 0.014393 | 0.125 | 0.08 | 261 | 0 | 0.364 | 1 | 1 | cs | TRUE
21 | LV_4082-36_0_6_line_21 |  | 20 | 21 | 0.05137 | 0.125 | 0.08 | 261 | 0 | 0.364 | 1 | 4 | cs | TRUE
22 | LV_4082-36_0_6_line_22 |  | 20 | 22 | 0.0064477 | 0.125 | 0.08 | 261 | 0 | 0.364 | 1 | 4 | cs | TRUE
23 | LV_4082-36_0_6_line_23 |  | 21 | 23 | 0.015373 | 0.125 | 0.08 | 261 | 0 | 0.364 | 1 | 4 | cs | TRUE
24 | LV_4082-36_0_6_line_24 |  | 21 | 24 | 0.018905 | 0.125 | 0.08 | 261 | 0 | 0.364 | 1 | 4 | cs | TRUE
25 | LV_4082-36_0_6_line_25 |  | 21 | 25 | 0.038942 | 0.125 | 0.08 | 261 | 0 | 0.364 | 1 | 1 | cs | TRUE
26 | LV_4082-36_0_6_line_26 |  | 22 | 26 | 0.045302 | 0.125 | 0.08 | 261 | 0 | 0.364 | 1 | 4 | cs | TRUE
27 | LV_4082-36_0_6_line_27 |  | 23 | 27 | 0.018884 | 0.125 | 0.08 | 261 | 0 | 0.364 | 1 | 4 | cs | TRUE
28 | LV_4082-36_0_6_line_28 |  | 24 | 28 | 0.0098172 | 0.125 | 0.08 | 261 | 0 | 0.364 | 1 | 4 | cs | TRUE
29 | LV_4082-36_0_6_line_29 |  | 25 | 29 | 0.021669 | 0.125 | 0.08 | 261 | 0 | 0.364 | 1 | 1 | cs | TRUE
30 | LV_4082-36_0_6_line_30 |  | 26 | 30 | 0.025923 | 0.125 | 0.08 | 261 | 0 | 0.364 | 1 | 1 | cs | TRUE
31 | LV_4082-36_0_6_line_31 |  | 26 | 31 | 0.018125 | 0.125 | 0.08 | 261 | 0 | 0.364 | 1 | 4 | cs | TRUE
32 | LV_4082-36_0_6_line_32 |  | 27 | 64 | 0.023703 | 0.125 | 0.08 | 261 | 0 | 0.364 | 1 | 4 | cs | TRUE
33 | LV_4082-36_0_6_line_33 |  | 28 | 65 | 0.021215 | 0.125 | 0.08 | 261 | 0 | 0.364 | 1 | 4 | cs | TRUE
34 | LV_4082-36_0_6_line_34 |  | 29 | 57 | 0.001377 | 0.125 | 0.08 | 261 | 0 | 0.364 | 1 | 1 | cs | TRUE
35 | LV_4082-36_0_6_line_35 |  | 30 | 38 | 0.0090791 | 0.125 | 0.08 | 261 | 0 | 0.364 | 1 | 1 | cs | TRUE
36 | LV_4082-36_0_6_line_36 |  | 31 | 35 | 0.0086512 | 0.125 | 0.08 | 261 | 0 | 0.364 | 1 | 1 | cs | TRUE
37 | LV_4082-36_0_6_line_37 |  | 31 | 32 | 0.023624 | 0.125 | 0.08 | 261 | 0 | 0.364 | 1 | 4 | cs | TRUE
38 | LV_4082-36_0_6_line_38 |  | 32 | 33 | 0.014759 | 0.125 | 0.08 | 261 | 0 | 0.364 | 1 | 4 | cs | TRUE
39 | LV_4082-36_0_6_line_39 |  | 33 | 34 | 0.0079644 | 0.125 | 0.08 | 261 | 0 | 0.364 | 1 | 4 | cs | TRUE
40 | LV_4082-36_0_6_line_40 |  | 34 | 36 | 0.021582 | 0.125 | 0.08 | 261 | 0 | 0.364 | 1 | 4 | cs | TRUE
41 | LV_4082-36_0_6_line_41 |  | 36 | 37 | 0.0030811 | 0.125 | 0.08 | 261 | 0 | 0.364 | 1 | 4 | cs | TRUE
42 | LV_4082-36_0_6_line_42 |  | 37 | 42 | 0.016442 | 0.125 | 0.08 | 261 | 0 | 0.364 | 1 | 3 | cs | TRUE
43 | LV_4082-36_0_6_line_43 |  | 38 | 125 | 0.020528 | 0.125 | 0.08 | 261 | 0 | 0.364 | 1 | 1 | cs | TRUE
44 | LV_4082-36_0_6_line_44 |  | 39 | 40 | 0.011042 | 0.125 | 0.08 | 261 | 0 | 0.364 | 1 | 1 | cs | TRUE
45 | LV_4082-36_0_6_line_45 |  | 39 | 41 | 0.026688 | 0.125 | 0.08 | 261 | 0 | 0.364 | 1 | 1 | cs | TRUE
46 | LV_4082-36_0_6_line_46 |  | 40 | 168 | 0.014322 | 0.125 | 0.08 | 261 | 0 | 0.364 | 1 | 1 | cs | TRUE
47 | LV_4082-36_0_6_line_47 |  | 40 | 169 | 0.010133 | 0.125 | 0.08 | 261 | 0 | 0.364 | 1 | 1 | cs | TRUE
48 | LV_4082-36_0_6_line_48 |  | 41 | 164 | 0.027534 | 0.125 | 0.08 | 261 | 0 | 0.364 | 1 | 1 | cs | TRUE
49 | LV_4082-36_0_6_line_49 |  | 42 | 43 | 0.0080892 | 0.125 | 0.08 | 261 | 0 | 0.364 | 1 | 2 | cs | TRUE
50 | LV_4082-36_0_6_line_50 |  | 43 | 44 | 0.0049853 | 0.125 | 0.08 | 261 | 0 | 0.364 | 1 | 1 | cs | TRUE
51 | LV_4082-36_0_6_line_51 |  | 44 | 45 | 0.011388 | 0.125 | 0.08 | 261 | 0 | 0.364 | 1 | 1 | cs | TRUE
52 | LV_4082-36_0_6_line_52 |  | 45 | 46 | 0.012066 | 0.125 | 0.08 | 261 | 0 | 0.364 | 1 | 1 | cs | TRUE
53 | LV_4082-36_0_6_line_53 |  | 46 | 48 | 0.00088862 | 0.125 | 0.08 | 261 | 0 | 0.364 | 1 | 1 | cs | TRUE
54 | LV_4082-36_0_6_line_54 |  | 47 | 49 | 0.035673 | 0.125 | 0.08 | 261 | 0 | 0.364 | 1 | 1 | cs | TRUE
55 | LV_4082-36_0_6_line_55 |  | 48 | 50 | 0.01135 | 0.125 | 0.08 | 261 | 0 | 0.364 | 1 | 1 | cs | TRUE
56 | LV_4082-36_0_6_line_56 |  | 49 | 53 | 0.02198 | 0.125 | 0.08 | 261 | 0 | 0.364 | 1 | 1 | cs | TRUE
57 | LV_4082-36_0_6_line_57 |  | 50 | 51 | 0.0010721 | 0.125 | 0.08 | 261 | 0 | 0.364 | 1 | 1 | cs | TRUE
58 | LV_4082-36_0_6_line_58 |  | 51 | 52 | 0.010924 | 0.125 | 0.08 | 261 | 0 | 0.364 | 1 | 1 | cs | TRUE
59 | LV_4082-36_0_6_line_59 |  | 53 | 167 | 0.029647 | 0.125 | 0.08 | 261 | 0 | 0.364 | 1 | 1 | cs | TRUE
60 | LV_4082-36_0_6_line_60 |  | 53 | 166 | 0.020142 | 0.125 | 0.08 | 261 | 0 | 0.364 | 1 | 1 | cs | TRUE
61 | LV_4082-36_0_6_line_61 |  | 54 | 55 | 0.0023442 | 0.125 | 0.08 | 261 | 0 | 0.364 | 1 | 1 | cs | TRUE
62 | LV_4082-36_0_6_line_62 |  | 54 | 56 | 0.012104 | 0.125 | 0.08 | 261 | 0 | 0.364 | 1 | 1 | cs | TRUE
63 | LV_4082-36_0_6_line_63 |  | 55 | 57 | 0.021501 | 0.125 | 0.08 | 261 | 0 | 0.364 | 1 | 1 | cs | TRUE
64 | LV_4082-36_0_6_line_64 |  | 58 | 59 | 0.016481 | 0.125 | 0.08 | 261 | 0 | 0.364 | 1 | 1 | cs | TRUE
65 | LV_4082-36_0_6_line_65 |  | 58 | 60 | 0.03558 | 0.125 | 0.08 | 261 | 0 | 0.364 | 1 | 1 | cs | TRUE
66 | LV_4082-36_0_6_line_66 |  | 58 | 61 | 0.037752 | 0.125 | 0.08 | 261 | 0 | 0.364 | 1 | 1 | cs | TRUE
67 | LV_4082-36_0_6_line_67 |  | 59 | 62 | 0.0095143 | 0.125 | 0.08 | 261 | 0 | 0.364 | 1 | 1 | cs | TRUE
68 | LV_4082-36_0_6_line_68 |  | 61 | 63 | 0.041513 | 0.125 | 0.08 | 261 | 0 | 0.364 | 1 | 1 | cs | TRUE
69 | LV_4082-36_0_6_line_69 |  | 62 | 73 | 0.045088 | 0.125 | 0.08 | 261 | 0 | 0.364 | 1 | 1 | cs | TRUE
70 | LV_4082-36_0_6_line_70 |  | 63 | 72 | 0.042658 | 0.125 | 0.08 | 261 | 0 | 0.364 | 1 | 1 | cs | TRUE
71 | LV_4082-36_0_6_line_71 |  | 64 | 66 | 0.009001 | 0.125 | 0.08 | 261 | 0 | 0.364 | 1 | 4 | cs | TRUE
72 | LV_4082-36_0_6_line_72 |  | 64 | 67 | 0.024937 | 0.125 | 0.08 | 261 | 0 | 0.364 | 1 | 1 | cs | TRUE
73 | LV_4082-36_0_6_line_73 |  | 65 | 119 | 9.2552e-05 | 0.125 | 0.08 | 261 | 0 | 0.364 | 1 | 4 | cs | TRUE
74 | LV_4082-36_0_6_line_74 |  | 66 | 68 | 0.012768 | 0.125 | 0.08 | 261 | 0 | 0.364 | 1 | 4 | cs | TRUE
75 | LV_4082-36_0_6_line_75 |  | 66 | 69 | 0.054309 | 0.125 | 0.08 | 261 | 0 | 0.364 | 1 | 1 | cs | TRUE
76 | LV_4082-36_0_6_line_76 |  | 67 | 70 | 0.024948 | 0.125 | 0.08 | 261 | 0 | 0.364 | 1 | 1 | cs | TRUE
77 | LV_4082-36_0_6_line_77 |  | 68 | 83 | 0.0065734 | 0.125 | 0.08 | 261 | 0 | 0.364 | 1 | 4 | cs | TRUE
78 | LV_4082-36_0_6_line_78 |  | 71 | 72 | 0.065914 | 0.125 | 0.08 | 261 | 0 | 0.364 | 1 | 1 | cs | TRUE
79 | LV_4082-36_0_6_line_79 |  | 73 | 74 | 0.013935 | 0.125 | 0.08 | 261 | 0 | 0.364 | 1 | 4 | cs | TRUE
80 | LV_4082-36_0_6_line_80 |  | 73 | 75 | 0.033924 | 0.125 | 0.08 | 261 | 0 | 0.364 | 1 | 4 | cs | TRUE
81 | LV_4082-36_0_6_line_81 |  | 74 | 76 | 0.00051705 | 0.125 | 0.08 | 261 | 0 | 0.364 | 1 | 4 | cs | TRUE
82 | LV_4082-36_0_6_line_82 |  | 75 | 77 | 0.01055 | 0.125 | 0.08 | 261 | 0 | 0.364 | 1 | 4 | cs | TRUE
83 | LV_4082-36_0_6_line_83 |  | 76 | 78 | 0.010997 | 0.125 | 0.08 | 261 | 0 | 0.364 | 1 | 4 | cs | TRUE
84 | LV_4082-36_0_6_line_84 |  | 77 | 79 | 0.02378 | 0.125 | 0.08 | 261 | 0 | 0.364 | 1 | 4 | cs | TRUE
85 | LV_4082-36_0_6_line_85 |  | 78 | 95 | 0.010607 | 0.125 | 0.08 | 261 | 0 | 0.364 | 1 | 1 | cs | TRUE
86 | LV_4082-36_0_6_line_86 |  | 78 | 90 | 0.016888 | 0.125 | 0.08 | 261 | 0 | 0.364 | 1 | 4 | cs | TRUE
87 | LV_4082-36_0_6_line_87 |  | 78 | 93 | 0.020214 | 0.125 | 0.08 | 261 | 0 | 0.364 | 1 | 1 | cs | TRUE
88 | LV_4082-36_0_6_line_88 |  | 79 | 110 | 0.013242 | 0.125 | 0.08 | 261 | 0 | 0.364 | 1 | 4 | cs | TRUE
89 | LV_4082-36_0_6_line_89 |  | 80 | 81 | 0.032294 | 0.125 | 0.08 | 261 | 0 | 0.364 | 1 | 1 | cs | TRUE
90 | LV_4082-36_0_6_line_90 |  | 80 | 82 | 0.031544 | 0.125 | 0.08 | 261 | 0 | 0.364 | 1 | 1 | cs | TRUE
91 | LV_4082-36_0_6_line_91 |  | 81 | 98 | 0.017435 | 0.125 | 0.08 | 261 | 0 | 0.364 | 1 | 4 | cs | TRUE
92 | LV_4082-36_0_6_line_92 |  | 81 | 99 | 0.029149 | 0.125 | 0.08 | 261 | 0 | 0.364 | 1 | 1 | cs | TRUE
93 | LV_4082-36_0_6_line_93 |  | 82 | 100 | 0.010511 | 0.125 | 0.08 | 261 | 0 | 0.364 | 1 | 1 | cs | TRUE
94 | LV_4082-36_0_6_line_94 |  | 83 | 101 | 0.0037337 | 0.125 | 0.08 | 261 | 0 | 0.364 | 1 | 4 | cs | TRUE
95 | LV_4082-36_0_6_line_95 |  | 84 | 85 | 0.028884 | 0.125 | 0.08 | 261 | 0 | 0.364 | 1 | 1 | cs | TRUE
96 | LV_4082-36_0_6_line_96 |  | 85 | 86 | 0.015901 | 0.125 | 0.08 | 261 | 0 | 0.364 | 1 | 4 | cs | TRUE
97 | LV_4082-36_0_6_line_97 |  | 85 | 87 | 0.0092627 | 0.125 | 0.08 | 261 | 0 | 0.364 | 1 | 4 | cs | TRUE
98 | LV_4082-36_0_6_line_98 |  | 86 | 88 | 0.041522 | 0.125 | 0.08 | 261 | 0 | 0.364 | 1 | 4 | cs | TRUE
99 | LV_4082-36_0_6_line_99 |  | 86 | 89 | 0.01057 | 0.125 | 0.08 | 261 | 0 | 0.364 | 1 | 1 | cs | TRUE
100 | LV_4082-36_0_6_line_100 |  | 87 | 90 | 0.0074561 | 0.125 | 0.08 | 261 | 0 | 0.364 | 1 | 4 | cs | TRUE
101 | LV_4082-36_0_6_line_101 |  | 88 | 91 | 0.0065171 | 0.125 | 0.08 | 261 | 0 | 0.364 | 1 | 4 | cs | TRUE
102 | LV_4082-36_0_6_line_102 |  | 89 | 92 | 0.0013836 | 0.125 | 0.08 | 261 | 0 | 0.364 | 1 | 1 | cs | TRUE
103 | LV_4082-36_0_6_line_103 |  | 91 | 108 | 0.0061578 | 0.125 | 0.08 | 261 | 0 | 0.364 | 1 | 4 | cs | TRUE
104 | LV_4082-36_0_6_line_104 |  | 92 | 109 | 0.013443 | 0.125 | 0.08 | 261 | 0 | 0.364 | 1 | 1 | cs | TRUE
105 | LV_4082-36_0_6_line_105 |  | 93 | 94 | 0.011171 | 0.125 | 0.08 | 261 | 0 | 0.364 | 1 | 1 | cs | TRUE
106 | LV_4082-36_0_6_line_106 |  | 95 | 96 | 0.0066868 | 0.125 | 0.08 | 261 | 0 | 0.364 | 1 | 1 | cs | TRUE
107 | LV_4082-36_0_6_line_107 |  | 96 | 97 | 0.0082334 | 0.125 | 0.08 | 261 | 0 | 0.364 | 1 | 1 | cs | TRUE
108 | LV_4082-36_0_6_line_108 |  | 98 | 117 | 0.0022693 | 0.125 | 0.08 | 261 | 0 | 0.364 | 1 | 1 | cs | TRUE
109 | LV_4082-36_0_6_line_109 |  | 98 | 112 | 0.004874 | 0.125 | 0.08 | 261 | 0 | 0.364 | 1 | 4 | cs | TRUE
110 | LV_4082-36_0_6_line_110 |  | 99 | 191 | 0.011693 | 0.125 | 0.08 | 261 | 0 | 0.364 | 1 | 1 | cs | TRUE
111 | LV_4082-36_0_6_line_111 |  | 101 | 102 | 0.01682 | 0.125 | 0.08 | 261 | 0 | 0.364 | 1 | 4 | cs | TRUE
112 | LV_4082-36_0_6_line_112 |  | 102 | 103 | 0.018247 | 0.125 | 0.08 | 261 | 0 | 0.364 | 1 | 4 | cs | TRUE
113 | LV_4082-36_0_6_line_113 |  | 103 | 108 | 0.0052749 | 0.125 | 0.08 | 261 | 0 | 0.364 | 1 | 4 | cs | TRUE
114 | LV_4082-36_0_6_line_114 |  | 104 | 105 | 0.010133 | 0.125 | 0.08 | 261 | 0 | 0.364 | 1 | 1 | cs | TRUE
115 | LV_4082-36_0_6_line_115 |  | 104 | 106 | 0.027321 | 0.125 | 0.08 | 261 | 0 | 0.364 | 1 | 1 | cs | TRUE
116 | LV_4082-36_0_6_line_116 |  | 104 | 107 | 0.040023 | 0.125 | 0.08 | 261 | 0 | 0.364 | 1 | 1 | cs | TRUE
117 | LV_4082-36_0_6_line_117 |  | 106 | 194 | 0.012598 | 0.125 | 0.08 | 261 | 0 | 0.364 | 1 | 1 | cs | TRUE
118 | LV_4082-36_0_6_line_118 |  | 107 | 195 | 0.018772 | 0.125 | 0.08 | 261 | 0 | 0.364 | 1 | 1 | cs | TRUE
119 | LV_4082-36_0_6_line_119 |  | 110 | 111 | 0.014114 | 0.125 | 0.08 | 261 | 0 | 0.364 | 1 | 4 | cs | TRUE
120 | LV_4082-36_0_6_line_120 |  | 111 | 235 | 0.013597 | 0.125 | 0.08 | 261 | 0 | 0.364 | 1 | 4 | cs | TRUE
121 | LV_4082-36_0_6_line_121 |  | 111 | 234 | 0.016258 | 0.125 | 0.08 | 261 | 0 | 0.364 | 1 | 1 | cs | TRUE
122 | LV_4082-36_0_6_line_122 |  | 112 | 113 | 0.0206 | 0.125 | 0.08 | 261 | 0 | 0.364 | 1 | 4 | cs | TRUE
123 | LV_4082-36_0_6_line_123 |  | 113 | 114 | 0.012865 | 0.125 | 0.08 | 261 | 0 | 0.364 | 1 | 1 | cs | TRUE
124 | LV_4082-36_0_6_line_124 |  | 113 | 115 | 0.025344 | 0.125 | 0.08 | 261 | 0 | 0.364 | 1 | 4 | cs | TRUE
125 | LV_4082-36_0_6_line_125 |  | 114 | 121 | 0.0047543 | 0.125 | 0.08 | 261 | 0 | 0.364 | 1 | 1 | cs | TRUE
126 | LV_4082-36_0_6_line_126 |  | 115 | 120 | 0.0094843 | 0.125 | 0.08 | 261 | 0 | 0.364 | 1 | 4 | cs | TRUE
127 | LV_4082-36_0_6_line_127 |  | 116 | 117 | 0.023609 | 0.125 | 0.08 | 261 | 0 | 0.364 | 1 | 1 | cs | TRUE
128 | LV_4082-36_0_6_line_128 |  | 116 | 118 | 0.016109 | 0.125 | 0.08 | 261 | 0 | 0.364 | 1 | 1 | cs | TRUE
129 | LV_4082-36_0_6_line_129 |  | 119 | 120 | 0.017053 | 0.125 | 0.08 | 261 | 0 | 0.364 | 1 | 4 | cs | TRUE
130 | LV_4082-36_0_6_line_130 |  | 120 | 122 | 0.007794 | 0.125 | 0.08 | 261 | 0 | 0.364 | 1 | 1 | cs | TRUE
131 | LV_4082-36_0_6_line_131 |  | 121 | 129 | 0.018452 | 0.125 | 0.08 | 261 | 0 | 0.364 | 1 | 1 | cs | TRUE
132 | LV_4082-36_0_6_line_132 |  | 122 | 123 | 0.019448 | 0.125 | 0.08 | 261 | 0 | 0.364 | 1 | 1 | cs | TRUE
133 | LV_4082-36_0_6_line_133 |  | 123 | 124 | 0.0066145 | 0.125 | 0.08 | 261 | 0 | 0.364 | 1 | 1 | cs | TRUE
134 | LV_4082-36_0_6_line_134 |  | 124 | 126 | 0.022803 | 0.125 | 0.08 | 261 | 0 | 0.364 | 1 | 1 | cs | TRUE
135 | LV_4082-36_0_6_line_135 |  | 125 | 185 | 0.0079476 | 0.125 | 0.08 | 261 | 0 | 0.364 | 1 | 1 | cs | TRUE
136 | LV_4082-36_0_6_line_136 |  | 126 | 127 | 0.00022335 | 0.125 | 0.08 | 261 | 0 | 0.364 | 1 | 1 | cs | TRUE
137 | LV_4082-36_0_6_line_137 |  | 127 | 128 | 0.023939 | 0.125 | 0.08 | 261 | 0 | 0.364 | 1 | 1 | cs | TRUE
138 | LV_4082-36_0_6_line_138 |  | 128 | 130 | 0.004522 | 0.125 | 0.08 | 261 | 0 | 0.364 | 1 | 1 | cs | TRUE
139 | LV_4082-36_0_6_line_139 |  | 129 | 137 | 0.0047907 | 0.125 | 0.08 | 261 | 0 | 0.364 | 1 | 1 | cs | TRUE
140 | LV_4082-36_0_6_line_140 |  | 130 | 131 | 0.010945 | 0.125 | 0.08 | 261 | 0 | 0.364 | 1 | 1 | cs | TRUE
141 | LV_4082-36_0_6_line_141 |  | 131 | 132 | 0.023412 | 0.125 | 0.08 | 261 | 0 | 0.364 | 1 | 1 | cs | TRUE
142 | LV_4082-36_0_6_line_142 |  | 131 | 133 | 0.0089133 | 0.125 | 0.08 | 261 | 0 | 0.364 | 1 | 1 | cs | TRUE
143 | LV_4082-36_0_6_line_143 |  | 132 | 134 | 0.010256 | 0.125 | 0.08 | 261 | 0 | 0.364 | 1 | 1 | cs | TRUE
144 | LV_4082-36_0_6_line_144 |  | 132 | 135 | 0.026811 | 0.125 | 0.08 | 261 | 0 | 0.364 | 1 | 1 | cs | TRUE
145 | LV_4082-36_0_6_line_145 |  | 133 | 136 | 0.0099535 | 0.125 | 0.08 | 261 | 0 | 0.364 | 1 | 1 | cs | TRUE
146 | LV_4082-36_0_6_line_146 |  | 134 | 138 | 0.044511 | 0.125 | 0.08 | 261 | 0 | 0.364 | 1 | 1 | cs | TRUE
147 | LV_4082-36_0_6_line_147 |  | 134 | 139 | 0.063738 | 0.125 | 0.08 | 261 | 0 | 0.364 | 1 | 1 | cs | TRUE
148 | LV_4082-36_0_6_line_148 |  | 136 | 142 | 0.0046117 | 0.125 | 0.08 | 261 | 0 | 0.364 | 1 | 1 | cs | TRUE
149 | LV_4082-36_0_6_line_149 |  | 138 | 140 | 0.01955 | 0.125 | 0.08 | 261 | 0 | 0.364 | 1 | 1 | cs | TRUE
150 | LV_4082-36_0_6_line_150 |  | 140 | 141 | 0.077775 | 0.125 | 0.08 | 261 | 0 | 0.364 | 1 | 1 | cs | TRUE
151 | LV_4082-36_0_6_line_151 |  | 142 | 143 | 0.031319 | 0.125 | 0.08 | 261 | 0 | 0.364 | 1 | 1 | cs | TRUE
152 | LV_4082-36_0_6_line_152 |  | 143 | 144 | 0.015357 | 0.125 | 0.08 | 261 | 0 | 0.364 | 1 | 1 | cs | TRUE
153 | LV_4082-36_0_6_line_153 |  | 145 | 146 | 0.0017146 | 0.125 | 0.08 | 261 | 0 | 0.364 | 1 | 1 | cs | TRUE
154 | LV_4082-36_0_6_line_154 |  | 145 | 147 | 0.019129 | 0.125 | 0.08 | 261 | 0 | 0.364 | 1 | 1 | cs | TRUE
155 | LV_4082-36_0_6_line_155 |  | 146 | 148 | 0.0033305 | 0.125 | 0.08 | 261 | 0 | 0.364 | 1 | 1 | cs | TRUE
156 | LV_4082-36_0_6_line_156 |  | 148 | 149 | 0.024404 | 0.125 | 0.08 | 261 | 0 | 0.364 | 1 | 1 | cs | TRUE
157 | LV_4082-36_0_6_line_157 |  | 149 | 150 | 0.0099445 | 0.125 | 0.08 | 261 | 0 | 0.364 | 1 | 1 | cs | TRUE
158 | LV_4082-36_0_6_line_158 |  | 150 | 151 | 0.0045125 | 0.125 | 0.08 | 261 | 0 | 0.364 | 1 | 1 | cs | TRUE
159 | LV_4082-36_0_6_line_159 |  | 151 | 152 | 0.015312 | 0.125 | 0.08 | 261 | 0 | 0.364 | 1 | 1 | cs | TRUE
160 | LV_4082-36_0_6_line_160 |  | 152 | 153 | 0.0053995 | 0.125 | 0.08 | 261 | 0 | 0.364 | 1 | 1 | cs | TRUE
161 | LV_4082-36_0_6_line_161 |  | 153 | 184 | 0.008855 | 0.125 | 0.08 | 261 | 0 | 0.364 | 1 | 1 | cs | TRUE
162 | LV_4082-36_0_6_line_162 |  | 154 | 155 | 0.015784 | 0.125 | 0.08 | 261 | 0 | 0.364 | 1 | 1 | cs | TRUE
163 | LV_4082-36_0_6_line_163 |  | 154 | 156 | 0.007979 | 0.125 | 0.08 | 261 | 0 | 0.364 | 1 | 1 | cs | TRUE
164 | LV_4082-36_0_6_line_164 |  | 155 | 157 | 0.004573 | 0.125 | 0.08 | 261 | 0 | 0.364 | 1 | 1 | cs | TRUE
165 | LV_4082-36_0_6_line_165 |  | 156 | 158 | 0.012248 | 0.125 | 0.08 | 261 | 0 | 0.364 | 1 | 1 | cs | TRUE
166 | LV_4082-36_0_6_line_166 |  | 157 | 159 | 0.019863 | 0.125 | 0.08 | 261 | 0 | 0.364 | 1 | 1 | cs | TRUE
167 | LV_4082-36_0_6_line_167 |  | 158 | 160 | 0.015347 | 0.125 | 0.08 | 261 | 0 | 0.364 | 1 | 1 | cs | TRUE
168 | LV_4082-36_0_6_line_168 |  | 159 | 161 | 0.01153 | 0.125 | 0.08 | 261 | 0 | 0.364 | 1 | 1 | cs | TRUE
169 | LV_4082-36_0_6_line_169 |  | 159 | 162 | 0.0022492 | 0.125 | 0.08 | 261 | 0 | 0.364 | 1 | 1 | cs | TRUE
170 | LV_4082-36_0_6_line_170 |  | 160 | 163 | 0.035333 | 0.125 | 0.08 | 261 | 0 | 0.364 | 1 | 1 | cs | TRUE
171 | LV_4082-36_0_6_line_171 |  | 161 | 171 | 0.0023907 | 0.125 | 0.08 | 261 | 0 | 0.364 | 1 | 1 | cs | TRUE
172 | LV_4082-36_0_6_line_172 |  | 162 | 170 | 0.018806 | 0.125 | 0.08 | 261 | 0 | 0.364 | 1 | 1 | cs | TRUE
173 | LV_4082-36_0_6_line_173 |  | 163 | 182 | 0.0034046 | 0.125 | 0.08 | 261 | 0 | 0.364 | 1 | 1 | cs | TRUE
174 | LV_4082-36_0_6_line_174 |  | 163 | 180 | 0.034378 | 0.125 | 0.08 | 261 | 0 | 0.364 | 1 | 1 | cs | TRUE
175 | LV_4082-36_0_6_line_175 |  | 164 | 165 | 0.0064579 | 0.125 | 0.08 | 261 | 0 | 0.364 | 1 | 1 | cs | TRUE
176 | LV_4082-36_0_6_line_176 |  | 165 | 166 | 0.01383 | 0.125 | 0.08 | 261 | 0 | 0.364 | 1 | 1 | cs | TRUE
177 | LV_4082-36_0_6_line_177 |  | 167 | 186 | 0.0020883 | 0.125 | 0.08 | 261 | 0 | 0.364 | 1 | 1 | cs | TRUE
178 | LV_4082-36_0_6_line_178 |  | 168 | 177 | 0.019534 | 0.125 | 0.08 | 261 | 0 | 0.364 | 1 | 1 | cs | TRUE
179 | LV_4082-36_0_6_line_179 |  | 169 | 171 | 0.017662 | 0.125 | 0.08 | 261 | 0 | 0.364 | 1 | 1 | cs | TRUE
180 | LV_4082-36_0_6_line_180 |  | 169 | 178 | 0.021643 | 0.125 | 0.08 | 261 | 0 | 0.364 | 1 | 1 | cs | TRUE
181 | LV_4082-36_0_6_line_181 |  | 172 | 173 | 0.0025669 | 0.125 | 0.08 | 261 | 0 | 0.364 | 1 | 1 | cs | TRUE
182 | LV_4082-36_0_6_line_182 |  | 172 | 174 | 0.022968 | 0.125 | 0.08 | 261 | 0 | 0.364 | 1 | 1 | cs | TRUE
183 | LV_4082-36_0_6_line_183 |  | 173 | 175 | 0.0049221 | 0.125 | 0.08 | 261 | 0 | 0.364 | 1 | 1 | cs | TRUE
184 | LV_4082-36_0_6_line_184 |  | 174 | 176 | 0.0020352 | 0.125 | 0.08 | 261 | 0 | 0.364 | 1 | 1 | cs | TRUE
185 | LV_4082-36_0_6_line_185 |  | 176 | 177 | 0.0098951 | 0.125 | 0.08 | 261 | 0 | 0.364 | 1 | 1 | cs | TRUE
186 | LV_4082-36_0_6_line_186 |  | 179 | 180 | 0.0091271 | 0.125 | 0.08 | 261 | 0 | 0.364 | 1 | 1 | cs | TRUE
187 | LV_4082-36_0_6_line_187 |  | 180 | 181 | 0.032741 | 0.125 | 0.08 | 261 | 0 | 0.364 | 1 | 1 | cs | TRUE
188 | LV_4082-36_0_6_line_188 |  | 181 | 183 | 0.016212 | 0.125 | 0.08 | 261 | 0 | 0.364 | 1 | 1 | cs | TRUE
189 | LV_4082-36_0_6_line_189 |  | 184 | 185 | 0.012942 | 0.125 | 0.08 | 261 | 0 | 0.364 | 1 | 1 | cs | TRUE
190 | LV_4082-36_0_6_line_190 |  | 186 | 190 | 0.0039469 | 0.125 | 0.08 | 261 | 0 | 0.364 | 1 | 1 | cs | TRUE
191 | LV_4082-36_0_6_line_191 |  | 187 | 188 | 0.060789 | 0.125 | 0.08 | 261 | 0 | 0.364 | 1 | 1 | cs | TRUE
192 | LV_4082-36_0_6_line_192 |  | 188 | 189 | 0.046114 | 0.125 | 0.08 | 261 | 0 | 0.364 | 1 | 1 | cs | TRUE
193 | LV_4082-36_0_6_line_193 |  | 189 | 190 | 0.029674 | 0.125 | 0.08 | 261 | 0 | 0.364 | 1 | 1 | cs | TRUE
194 | LV_4082-36_0_6_line_194 |  | 192 | 193 | 0.020815 | 0.125 | 0.08 | 261 | 0 | 0.364 | 1 | 1 | cs | TRUE
195 | LV_4082-36_0_6_line_195 |  | 193 | 195 | 0.023126 | 0.125 | 0.08 | 261 | 0 | 0.364 | 1 | 1 | cs | TRUE
196 | LV_4082-36_0_6_line_196 |  | 194 | 206 | 0.012637 | 0.125 | 0.08 | 261 | 0 | 0.364 | 1 | 1 | cs | TRUE
197 | LV_4082-36_0_6_line_197 |  | 196 | 197 | 0.016072 | 0.125 | 0.08 | 261 | 0 | 0.364 | 1 | 1 | cs | TRUE
198 | LV_4082-36_0_6_line_198 |  | 196 | 198 | 0.016722 | 0.125 | 0.08 | 261 | 0 | 0.364 | 1 | 1 | cs | TRUE
199 | LV_4082-36_0_6_line_199 |  | 197 | 199 | 0.0055726 | 0.125 | 0.08 | 261 | 0 | 0.364 | 1 | 1 | cs | TRUE
200 | LV_4082-36_0_6_line_200 |  | 198 | 200 | 0.0021714 | 0.125 | 0.08 | 261 | 0 | 0.364 | 1 | 1 | cs | TRUE
201 | LV_4082-36_0_6_line_201 |  | 199 | 201 | 0.012194 | 0.125 | 0.08 | 261 | 0 | 0.364 | 1 | 1 | cs | TRUE
202 | LV_4082-36_0_6_line_202 |  | 200 | 202 | 0.0082752 | 0.125 | 0.08 | 261 | 0 | 0.364 | 1 | 1 | cs | TRUE
203 | LV_4082-36_0_6_line_203 |  | 201 | 203 | 0.033822 | 0.125 | 0.08 | 261 | 0 | 0.364 | 1 | 1 | cs | TRUE
204 | LV_4082-36_0_6_line_204 |  | 203 | 207 | 0.019013 | 0.125 | 0.08 | 261 | 0 | 0.364 | 1 | 1 | cs | TRUE
205 | LV_4082-36_0_6_line_205 |  | 203 | 208 | 0.018696 | 0.125 | 0.08 | 261 | 0 | 0.364 | 1 | 1 | cs | TRUE
206 | LV_4082-36_0_6_line_206 |  | 204 | 205 | 0.0086701 | 0.125 | 0.08 | 261 | 0 | 0.364 | 1 | 1 | cs | TRUE
207 | LV_4082-36_0_6_line_207 |  | 205 | 211 | 0.011267 | 0.125 | 0.08 | 261 | 0 | 0.364 | 1 | 2 | cs | TRUE
208 | LV_4082-36_0_6_line_208 |  | 205 | 208 | 0.0159 | 0.125 | 0.08 | 261 | 0 | 0.364 | 1 | 1 | cs | TRUE
209 | LV_4082-36_0_6_line_209 |  | 206 | 233 | 0.010003 | 0.125 | 0.08 | 261 | 0 | 0.364 | 1 | 1 | cs | TRUE
210 | LV_4082-36_0_6_line_210 |  | 207 | 209 | 0.0022797 | 0.125 | 0.08 | 261 | 0 | 0.364 | 1 | 1 | cs | TRUE
211 | LV_4082-36_0_6_line_211 |  | 209 | 210 | 0.022669 | 0.125 | 0.08 | 261 | 0 | 0.364 | 1 | 1 | cs | TRUE
212 | LV_4082-36_0_6_line_212 |  | 211 | 212 | 0.034271 | 0.125 | 0.08 | 261 | 0 | 0.364 | 1 | 4 | cs | TRUE
213 | LV_4082-36_0_6_line_213 |  | 211 | 213 | 0.024296 | 0.125 | 0.08 | 261 | 0 | 0.364 | 1 | 4 | cs | TRUE
214 | LV_4082-36_0_6_line_214 |  | 212 | 214 | 0.027566 | 0.125 | 0.08 | 261 | 0 | 0.364 | 1 | 1 | cs | TRUE
215 | LV_4082-36_0_6_line_215 |  | 212 | 215 | 0.0082427 | 0.125 | 0.08 | 261 | 0 | 0.364 | 1 | 4 | cs | TRUE
216 | LV_4082-36_0_6_line_216 |  | 213 | 216 | 0.01763 | 0.125 | 0.08 | 261 | 0 | 0.364 | 1 | 4 | cs | TRUE
217 | LV_4082-36_0_6_line_217 |  | 215 | 225 | 0.0066227 | 0.125 | 0.08 | 261 | 0 | 0.364 | 1 | 1 | cs | TRUE
218 | LV_4082-36_0_6_line_218 |  | 216 | 236 | 0.0089431 | 0.125 | 0.08 | 261 | 0 | 0.364 | 1 | 4 | cs | TRUE
219 | LV_4082-36_0_6_line_219 |  | 217 | 218 | 0.0075985 | 0.125 | 0.08 | 261 | 0 | 0.364 | 1 | 1 | cs | TRUE
220 | LV_4082-36_0_6_line_220 |  | 217 | 219 | 0.0046099 | 0.125 | 0.08 | 261 | 0 | 0.364 | 1 | 1 | cs | TRUE
221 | LV_4082-36_0_6_line_221 |  | 218 | 220 | 0.016785 | 0.125 | 0.08 | 261 | 0 | 0.364 | 1 | 1 | cs | TRUE
222 | LV_4082-36_0_6_line_222 |  | 220 | 221 | 0.0023121 | 0.125 | 0.08 | 261 | 0 | 0.364 | 1 | 1 | cs | TRUE
223 | LV_4082-36_0_6_line_223 |  | 220 | 222 | 0.036887 | 0.125 | 0.08 | 261 | 0 | 0.364 | 1 | 1 | cs | TRUE
224 | LV_4082-36_0_6_line_224 |  | 221 | 223 | 0.012581 | 0.125 | 0.08 | 261 | 0 | 0.364 | 1 | 1 | cs | TRUE
225 | LV_4082-36_0_6_line_225 |  | 222 | 224 | 0.019459 | 0.125 | 0.08 | 261 | 0 | 0.364 | 1 | 1 | cs | TRUE
226 | LV_4082-36_0_6_line_226 |  | 223 | 226 | 0.0097973 | 0.125 | 0.08 | 261 | 0 | 0.364 | 1 | 1 | cs | TRUE
227 | LV_4082-36_0_6_line_227 |  | 224 | 227 | 0.004768 | 0.125 | 0.08 | 261 | 0 | 0.364 | 1 | 1 | cs | TRUE
228 | LV_4082-36_0_6_line_228 |  | 224 | 228 | 0.015979 | 0.125 | 0.08 | 261 | 0 | 0.364 | 1 | 1 | cs | TRUE
229 | LV_4082-36_0_6_line_229 |  | 225 | 226 | 0.018006 | 0.125 | 0.08 | 261 | 0 | 0.364 | 1 | 1 | cs | TRUE
230 | LV_4082-36_0_6_line_230 |  | 227 | 229 | 0.037505 | 0.125 | 0.08 | 261 | 0 | 0.364 | 1 | 1 | cs | TRUE
231 | LV_4082-36_0_6_line_231 |  | 228 | 230 | 0.011565 | 0.125 | 0.08 | 261 | 0 | 0.364 | 1 | 1 | cs | TRUE
232 | LV_4082-36_0_6_line_232 |  | 229 | 231 | 0.0098764 | 0.125 | 0.08 | 261 | 0 | 0.364 | 1 | 1 | cs | TRUE
233 | LV_4082-36_0_6_line_233 |  | 230 | 232 | 0.018235 | 0.125 | 0.08 | 261 | 0 | 0.364 | 1 | 1 | cs | TRUE
234 | LV_4082-36_0_6_line_234 |  | 232 | 245 | 0.0020738 | 0.125 | 0.08 | 261 | 0 | 0.364 | 1 | 1 | cs | TRUE
235 | LV_4082-36_0_6_line_235 |  | 233 | 234 | 0.012805 | 0.125 | 0.08 | 261 | 0 | 0.364 | 1 | 1 | cs | TRUE
236 | LV_4082-36_0_6_line_236 |  | 235 | 236 | 0.027143 | 0.125 | 0.08 | 261 | 0 | 0.364 | 1 | 4 | cs | TRUE
237 | LV_4082-36_0_6_line_237 |  | 237 | 238 | 0.010498 | 0.125 | 0.08 | 261 | 0 | 0.364 | 1 | 1 | cs | TRUE
238 | LV_4082-36_0_6_line_238 |  | 237 | 239 | 0.014388 | 0.125 | 0.08 | 261 | 0 | 0.364 | 1 | 1 | cs | TRUE
239 | LV_4082-36_0_6_line_239 |  | 238 | 240 | 0.0086473 | 0.125 | 0.08 | 261 | 0 | 0.364 | 1 | 1 | cs | TRUE
240 | LV_4082-36_0_6_line_240 |  | 239 | 241 | 0.0084139 | 0.125 | 0.08 | 261 | 0 | 0.364 | 1 | 1 | cs | TRUE
241 | LV_4082-36_0_6_line_241 |  | 241 | 242 | 0.019411 | 0.125 | 0.08 | 261 | 0 | 0.364 | 1 | 1 | cs | TRUE
242 | LV_4082-36_0_6_line_242 |  | 242 | 243 | 0.022336 | 0.125 | 0.08 | 261 | 0 | 0.364 | 1 | 1 | cs | TRUE
243 | LV_4082-36_0_6_line_243 |  | 243 | 246 | 0.012795 | 0.125 | 0.08 | 261 | 0 | 0.364 | 1 | 1 | cs | TRUE
244 | LV_4082-36_0_6_line_244 |  | 243 | 244 | 0.0082975 | 0.125 | 0.08 | 261 | 0 | 0.364 | 1 | 1 | cs | TRUE
245 | LV_4082-36_0_6_line_245 |  | 244 | 245 | 0.0035688 | 0.125 | 0.08 | 261 | 0 | 0.364 | 1 | 1 | cs | TRUE

## trafo
| name | std_type | hv_bus | lv_bus | sn_mva | vn_hv_kv | vn_lv_kv | vk_percent | vkr_percent | pfe_kw | i0_percent | shift_degree | tap_side | tap_neutral | tap_min | tap_max | tap_step_percent | tap_step_degree | tap_pos | tap_phase_shifter | parallel | df | in_service
0 | LV_4082-36_0_6_trafo_182 | 0.63 MVA 20/0.4 kV | 247 | 81 | 0.63 | 20 | 0.4 | 6 | 1.206 | 1.65 | 0.2619 | 150 | hv | 0 | -2 | 2 | 2.5 | 0 | 0 | FALSE | 1 | 1 | TRUE

## line_geodata
| x0 | y0 | x1 | y1 | x2 | y2 | x3 | y3 | x4 | y4 | x5 | y5 | x6 | y6 | x7 | y7 | x8 | y8 | x9 | y9 | x10 | y10
0 | 2662428.8284 | 1246431.8831 | 2662447.8035 | 1246423.3769 | 2662449.2049 | 1246422.6917
1 | 2662428.8284 | 1246431.8831 | 2662427.2846 | 1246427.8419 | 2662426.9182 | 1246422.4565 | 2662432.0253 | 1246404.4867 | 2662436.1894 | 1246392.122
2 | 2662428.8284 | 1246431.8831 | 2662425.8215 | 1246433.3525 | 2662420.0536 | 1246436.1569
3 | 2662436.1894 | 1246392.122 | 2662430.4149 | 1246390.9827 | 2662424.4235 | 1246392.4985 | 2662419.1976 | 1246396.1948
4 | 2662420.0536 | 1246436.1569 | 2662418.9497 | 1246436.6936 | 2662407.2224 | 1246443.4527 | 2662399.2183 | 1246448.9532
5 | 2662419.1976 | 1246396.1948 | 2662407.4618 | 1246404.4957
6 | 2662347.9905 | 1246485.7814 | 2662358.4084 | 1246477.096 | 2662369.2655 | 1246469.7495 | 2662385.9166 | 1246458.0943 | 2662399.2183 | 1246448.9532
7 | 2662402.6699 | 1246407.885 | 2662407.4618 | 1246404.4957
8 | 2662347.9905 | 1246485.7814 | 2662346.0161 | 1246487.3662
9 | 2662338.1191 | 1246484.8882 | 2662345.4693 | 1246484.1649 | 2662347.9905 | 1246485.7814
10 | 2662402.6699 | 1246407.885 | 2662394.9809 | 1246413.3235
11 | 2662381.673 | 1246422.7364 | 2662394.9809 | 1246413.3235
12 | 2662301.289 | 1246424.0129 | 2662302.7571 | 1246423.8857 | 2662310.2684 | 1246423.6533 | 2662324.292 | 1246420.4345
13 | 2662327.2784 | 1246419.749 | 2662324.292 | 1246420.4345
14 | 2662282.8037 | 1246424.1431 | 2662284.6634 | 1246425.4524 | 2662301.289 | 1246424.0129
15 | 2662333.0126 | 1246416.0266 | 2662328.1017 | 1246419.5601 | 2662327.2784 | 1246419.749
16 | 2662282.8037 | 1246424.1431 | 2662273.9436 | 1246435.8017
17 | 2662333.0126 | 1246416.0266 | 2662339.9039 | 1246411.0684
18 | 2662273.9436 | 1246435.8017 | 2662271.3057 | 1246439.2729
19 | 2662262.6031 | 1246449.5982 | 2662264.1619 | 1246448.4086 | 2662269.5671 | 1246441.5606 | 2662271.3057 | 1246439.2729
20 | 2662248.9744 | 1246453.7863 | 2662253.9668 | 1246452.4377 | 2662261.1006 | 1246450.7448 | 2662262.6031 | 1246449.5982
21 | 2662244.9787 | 1246402.6535 | 2662245.5287 | 1246412.1436 | 2662245.9454 | 1246430.0159 | 2662247.4799 | 1246445.754 | 2662248.9744 | 1246453.7863
22 | 2662248.9744 | 1246453.7863 | 2662249.4086 | 1246460.2194
23 | 2662244.9787 | 1246402.6535 | 2662240.808 | 1246392.6473 | 2662238.6019 | 1246388.6886
24 | 2662244.9787 | 1246402.6535 | 2662230.7885 | 1246415.1448
25 | 2662244.9787 | 1246402.6535 | 2662252.0955 | 1246395.3898 | 2662265.2414 | 1246370.7886 | 2662265.6563 | 1246370.0134
26 | 2662235.8165 | 1246502.582 | 2662238.9029 | 1246496.4101 | 2662248.1249 | 1246477.138 | 2662249.4789 | 1246469.0466 | 2662249.5497 | 1246462.3093 | 2662249.4086 | 1246460.2194
27 | 2662229.4093 | 1246372.1934 | 2662238.6019 | 1246388.6886
28 | 2662230.7885 | 1246415.1448 | 2662223.4195 | 1246421.6315
29 | 2662265.6563 | 1246370.0134 | 2662268.8861 | 1246363.9777 | 2662277.6085 | 1246351.9926
30 | 2662235.8165 | 1246502.582 | 2662229.7753 | 1246498.7826 | 2662223.3359 | 1246494.779 | 2662219.3993 | 1246493.4257 | 2662216.3521 | 1246493.6939 | 2662212.6945 | 1246495.2677
31 | 2662233.7933 | 1246520.4508 | 2662233.8497 | 1246510.0331 | 2662235.8165 | 1246502.582
32 | 2662216.7405 | 1246352.3004 | 2662220.8256 | 1246356.7907 | 2662229.4093 | 1246372.1934
33 | 2662207.4951 | 1246435.6495 | 2662223.4195 | 1246421.6315
34 | 2662278.3033 | 1246350.8041 | 2662277.6395 | 1246351.9501 | 2662277.6085 | 1246351.9926
35 | 2662205.3296 | 1246500.5769 | 2662212.6945 | 1246495.2677 | 2662212.6945 | 1246495.2677
36 | 2662233.7933 | 1246520.4508 | 2662233.5425 | 1246529.0985
37 | 2662233.7933 | 1246520.4508 | 2662246.5894 | 1246520.4962 | 2662257.056 | 1246517.7245
38 | 2662257.056 | 1246517.7245 | 2662266.0955 | 1246515.3307 | 2662271.2968 | 1246513.8505
39 | 2662278.957 | 1246511.6706 | 2662271.2968 | 1246513.8505
40 | 2662298.6205 | 1246502.9744 | 2662297.3397 | 1246503.784 | 2662284.3706 | 1246510.13 | 2662278.957 | 1246511.6706
41 | 2662298.6205 | 1246502.9744 | 2662301.2249 | 1246501.3281
42 | 2662315.1228 | 1246492.5429 | 2662301.2249 | 1246501.3281
43 | 2662205.3296 | 1246500.5769 | 2662195.8499 | 1246507.4106 | 2662189.2878 | 1246513.3369
44 | 2662220.2222 | 1246588.4888 | 2662227.6057 | 1246580.2606
45 | 2662227.6057 | 1246580.2606 | 2662239.7825 | 1246575.2515 | 2662242.7549 | 1246573.4593 | 2662251.3598 | 1246568.2666
46 | 2662220.2222 | 1246588.4888 | 2662208.2897 | 1246585.3393 | 2662206.3084 | 1246585.3185
47 | 2662214.2893 | 1246596.6878 | 2662215.8278 | 1246594.0466 | 2662220.2222 | 1246588.4888
48 | 2662274.5762 | 1246553.494 | 2662267.2036 | 1246558.7056 | 2662251.3598 | 1246568.2666
49 | 2662315.1228 | 1246492.5429 | 2662318.4654 | 1246490.43 | 2662322.2938 | 1246488.868
50 | 2662326.9784 | 1246487.1963 | 2662325.5058 | 1246487.5575 | 2662322.2938 | 1246488.868
51 | 2662338.1191 | 1246484.8882 | 2662333.5036 | 1246485.5957 | 2662326.9784 | 1246487.1963
52 | 2662338.1191 | 1246484.8882 | 2662341.744 | 1246473.3792
53 | 2662342.011 | 1246472.5317 | 2662341.744 | 1246473.3792
54 | 2662319.4818 | 1246511.1504 | 2662319.7853 | 1246510.7468 | 2662335.3287 | 1246495.9443 | 2662346.0161 | 1246487.3662
55 | 2662348.4154 | 1246463.1608 | 2662342.011 | 1246472.5317 | 2662342.011 | 1246472.5317
56 | 2662306.271 | 1246528.7173 | 2662319.4818 | 1246511.1504
57 | 2662349.0204 | 1246462.2757 | 2662348.4154 | 1246463.1608
58 | 2662355.1842 | 1246453.2568 | 2662349.0204 | 1246462.2757
59 | 2662306.271 | 1246528.7173 | 2662311.0895 | 1246530.9694 | 2662325.6555 | 1246533.6798 | 2662335.1315 | 1246534.504
60 | 2662306.271 | 1246528.7173 | 2662300.3839 | 1246535.4267 | 2662291.1444 | 1246541.7849
61 | 2662289.9609 | 1246330.0082 | 2662288.8665 | 1246332.0812
62 | 2662289.9609 | 1246330.0082 | 2662295.6115 | 1246319.3039
63 | 2662278.3033 | 1246350.8041 | 2662285.9796 | 1246337.55 | 2662288.8665 | 1246332.0812
64 | 2662314.5726 | 1246242.6847 | 2662321.8341 | 1246235.3448 | 2662317.5442 | 1246230.9301
65 | 2662314.5726 | 1246242.6847 | 2662289.1211 | 1246267.5479
66 | 2662314.5726 | 1246242.6847 | 2662320.0355 | 1246249.7803 | 2662324.8823 | 1246257.9814 | 2662331.797 | 1246269.9734 | 2662336.0627 | 1246266.6159
67 | 2662317.5442 | 1246230.9301 | 2662310.743 | 1246224.2768
68 | 2662336.0627 | 1246266.6159 | 2662364.7999 | 1246296.5749
69 | 2662274.1605 | 1246198.4077 | 2662285.5146 | 1246205.6318 | 2662300.241 | 1246214.0033 | 2662310.743 | 1246224.2768
70 | 2662397.8275 | 1246322.626 | 2662389.5834 | 1246318.5365 | 2662382.2724 | 1246314.7904 | 2662364.7999 | 1246296.5749
71 | 2662210.6764 | 1246345.6322 | 2662216.7405 | 1246352.3004
72 | 2662216.7405 | 1246352.3004 | 2662213.8997 | 1246355.217 | 2662211.2082 | 1246353.9879 | 2662207.2967 | 1246354.5473 | 2662201.2305 | 1246360.321 | 2662197.3237 | 1246364.3058
73 | 2662207.4951 | 1246435.6495 | 2662207.4256 | 1246435.7106
74 | 2662210.6764 | 1246345.6322 | 2662201.5429 | 1246336.7095
75 | 2662210.6764 | 1246345.6322 | 2662248.9899 | 1246307.1417
76 | 2662197.3237 | 1246364.3058 | 2662184.2251 | 1246377.6659 | 2662179.9313 | 1246382.1913
77 | 2662201.5429 | 1246336.7095 | 2662196.8409 | 1246332.116
78 | 2662397.8275 | 1246322.626 | 2662390.885 | 1246329.8135 | 2662372.3269 | 1246347.4862 | 2662352.7288 | 1246362.0569 | 2662348.0861 | 1246365.6542
79 | 2662274.1605 | 1246198.4077 | 2662267.0388 | 1246210.3856
80 | 2662274.1605 | 1246198.4077 | 2662245.3756 | 1246180.4562
81 | 2662266.7745 | 1246210.83 | 2662267.0388 | 1246210.3856
82 | 2662236.4235 | 1246174.8733 | 2662245.3756 | 1246180.4562
83 | 2662261.1411 | 1246220.275 | 2662264.5553 | 1246214.5625 | 2662266.7745 | 1246210.83
84 | 2662236.4235 | 1246174.8733 | 2662231.8888 | 1246172.9021 | 2662218.0344 | 1246165.6407 | 2662215.1569 | 1246164.1317
85 | 2662261.1411 | 1246220.275 | 2662252.0612 | 1246214.7929
86 | 2662261.1411 | 1246220.275 | 2662252.489 | 1246234.7784
87 | 2662261.1411 | 1246220.275 | 2662278.53 | 1246230.5822
88 | 2662215.1569 | 1246164.1317 | 2662208.2439 | 1246175.4263
89 | 2662162.1453 | 1246394.1125 | 2662185.0251 | 1246371.2587
90 | 2662185.0251 | 1246371.2587 | 2662165.0141 | 1246356.0941 | 2662169.4222 | 1246351.4037
91 | 2662162.1453 | 1246394.1125 | 2662149.995 | 1246406.6494
92 | 2662162.1453 | 1246394.1125 | 2662143.1323 | 1246375.267 | 2662145.0007 | 1246373.7939
93 | 2662161.288 | 1246344.7472 | 2662169.4222 | 1246351.4037
94 | 2662194.1772 | 1246329.4997 | 2662196.2145 | 1246331.5041 | 2662196.8409 | 1246332.116
95 | 2662243.9237 | 1246249.1365 | 2662256.9723 | 1246258.2908 | 2662265.6296 | 1246267.9149
96 | 2662243.9237 | 1246249.1365 | 2662236.0729 | 1246262.9748
97 | 2662243.9237 | 1246249.1365 | 2662248.6691 | 1246241.1817
98 | 2662236.0729 | 1246262.9748 | 2662228.3686 | 1246276.5367 | 2662223.5708 | 1246280.2 | 2662219.0334 | 1246282.8209 | 2662213.7299 | 1246286.4456 | 2662208.8094 | 1246291.0082 | 2662207.7157 | 1246292.0556
99 | 2662236.0729 | 1246262.9748 | 2662227.2328 | 1246257.1809
100 | 2662252.489 | 1246234.7784 | 2662248.6691 | 1246241.1817
101 | 2662207.7157 | 1246292.0556 | 2662203.0087 | 1246296.5631
102 | 2662227.2328 | 1246257.1809 | 2662226.0756 | 1246256.4225
103 | 2662203.0087 | 1246296.5631 | 2662198.5613 | 1246300.8221
104 | 2662214.8324 | 1246249.0535 | 2662226.0756 | 1246256.4225
105 | 2662285.3904 | 1246238.3086 | 2662284.3625 | 1246234.0393 | 2662278.53 | 1246230.5822
106 | 2662246.3369 | 1246211.3367 | 2662252.0612 | 1246214.7929
107 | 2662239.2885 | 1246207.0811 | 2662246.3369 | 1246211.3367
108 | 2662149.995 | 1246406.6494 | 2662148.4625 | 1246408.3231
109 | 2662149.995 | 1246406.6494 | 2662153.5559 | 1246409.989
110 | 2662154.183 | 1246366.5543 | 2662145.0007 | 1246373.7939
111 | 2662182.1873 | 1246317.7031 | 2662194.1772 | 1246329.4997
112 | 2662182.1873 | 1246317.7031 | 2662194.7692 | 1246304.4881
113 | 2662194.7692 | 1246304.4881 | 2662195.1422 | 1246304.0962 | 2662198.5613 | 1246300.8221
114 | 2662154.7039 | 1246266.6021 | 2662150.9448 | 1246257.192
115 | 2662154.7039 | 1246266.6021 | 2662157.3755 | 1246261.8157 | 2662168.4042 | 1246242.9653
116 | 2662154.7039 | 1246266.6021 | 2662149.074 | 1246276.1497 | 2662134.7282 | 1246301.2824
117 | 2662168.4042 | 1246242.9653 | 2662174.7661 | 1246232.0915
118 | 2662134.7282 | 1246301.2824 | 2662125.4223 | 1246317.5854
119 | 2662200.8757 | 1246187.4647 | 2662208.2439 | 1246175.4263
120 | 2662200.8757 | 1246187.4647 | 2662189.019 | 1246180.8094
121 | 2662200.8757 | 1246187.4647 | 2662192.6657 | 1246201.4974
122 | 2662168.8821 | 1246423.8036 | 2662153.5559 | 1246409.989
123 | 2662168.8821 | 1246423.8036 | 2662159.8247 | 1246432.9397
124 | 2662168.8821 | 1246423.8036 | 2662175.5089 | 1246427.9537 | 2662182.8278 | 1246434.546 | 2662187.8541 | 1246440.3463
125 | 2662156.4775 | 1246436.316 | 2662159.8247 | 1246432.9397
126 | 2662194.6255 | 1246446.9783 | 2662188.8661 | 1246441.5141 | 2662187.8541 | 1246440.3463
127 | 2662132.5185 | 1246425.7351 | 2662148.4625 | 1246408.3231
128 | 2662132.5185 | 1246425.7351 | 2662129.5522 | 1246423.3357 | 2662120.3891 | 1246415.1394
129 | 2662194.6255 | 1246446.9783 | 2662207.4256 | 1246435.7106
130 | 2662194.6255 | 1246446.9783 | 2662190.0858 | 1246453.3137
131 | 2662156.4775 | 1246436.316 | 2662143.4865 | 1246449.4201
132 | 2662190.0858 | 1246453.3137 | 2662182.3209 | 1246464.1501 | 2662178.1869 | 1246468.6588
133 | 2662178.1869 | 1246468.6588 | 2662173.7167 | 1246473.5342
134 | 2662173.7167 | 1246473.5342 | 2662169.0628 | 1246478.61 | 2662157.6046 | 1246489.6569
135 | 2662183.3895 | 1246518.6637 | 2662189.2878 | 1246513.3369
136 | 2662157.4438 | 1246489.8119 | 2662157.6046 | 1246489.6569
137 | 2662157.4438 | 1246489.8119 | 2662140.2096 | 1246506.4274
138 | 2662140.2096 | 1246506.4274 | 2662136.9542 | 1246509.5659
139 | 2662140.1136 | 1246452.8222 | 2662143.4865 | 1246449.4201
140 | 2662129.0751 | 1246517.1622 | 2662136.9542 | 1246509.5659
141 | 2662129.0751 | 1246517.1622 | 2662121.8952 | 1246511.005 | 2662113.0181 | 1246506.053 | 2662109.3199 | 1246505.0247
142 | 2662129.0751 | 1246517.1622 | 2662122.6439 | 1246523.3336
143 | 2662109.3199 | 1246505.0247 | 2662104.7172 | 1246506.6777 | 2662099.8513 | 1246508.9394 | 2662099.8513 | 1246508.9394
144 | 2662109.3199 | 1246505.0247 | 2662108.3589 | 1246495.7972 | 2662108.7926 | 1246491.899 | 2662117.9301 | 1246481.8103
145 | 2662122.6439 | 1246523.3336 | 2662115.4621 | 1246530.2252
146 | 2662099.8513 | 1246508.9394 | 2662088.6873 | 1246518.9517 | 2662068.8306 | 1246540.7887
147 | 2662099.8513 | 1246508.9394 | 2662051.2556 | 1246467.6962
148 | 2662112.1347 | 1246533.4182 | 2662112.1347 | 1246533.4182 | 2662115.4621 | 1246530.2252
149 | 2662068.8306 | 1246540.7887 | 2662055.6778 | 1246555.2532
150 | 2662055.6778 | 1246555.2532 | 2661979.3283 | 1246570.0764
151 | 2662112.1347 | 1246533.4182 | 2662109.7012 | 1246541.4539 | 2662109.9397 | 1246548.25 | 2662108.0015 | 1246557.3248 | 2662103.4586 | 1246562.4421
152 | 2662093.2634 | 1246573.9265 | 2662103.4586 | 1246562.4421
153 | 2662128.0932 | 1246580.6843 | 2662126.8325 | 1246581.8465
154 | 2662112.7681 | 1246594.8117 | 2662126.8325 | 1246581.8465
155 | 2662128.0932 | 1246580.6843 | 2662130.5419 | 1246578.427
156 | 2662130.5419 | 1246578.427 | 2662136.8106 | 1246572.6482 | 2662147.9474 | 1246561.3305
157 | 2662154.9223 | 1246554.2423 | 2662147.9474 | 1246561.3305
158 | 2662154.9223 | 1246554.2423 | 2662158.0873 | 1246551.0259
159 | 2662165.335 | 1246538.2243 | 2662163.948 | 1246544.9578 | 2662161.9998 | 1246547.0499 | 2662158.0873 | 1246551.0259
160 | 2662167.213 | 1246533.2728 | 2662167.213 | 1246533.2728 | 2662165.9779 | 1246535.0722 | 2662165.5478 | 1246537.1914 | 2662165.335 | 1246538.2243
161 | 2662167.213 | 1246533.2728 | 2662173.7847 | 1246527.3378
162 | 2662213.5481 | 1246646.9601 | 2662223.6195 | 1246634.8072
163 | 2662213.5481 | 1246646.9601 | 2662208.4568 | 1246653.1037
164 | 2662226.5375 | 1246631.2861 | 2662223.6195 | 1246634.8072
165 | 2662200.6415 | 1246662.5343 | 2662208.4568 | 1246653.1037
166 | 2662239.2562 | 1246616.0297 | 2662235.6918 | 1246620.2397 | 2662226.5375 | 1246631.2861
167 | 2662190.849 | 1246674.3508 | 2662200.6415 | 1246662.5343
168 | 2662239.2562 | 1246616.0297 | 2662230.1739 | 1246608.9265
169 | 2662239.2562 | 1246616.0297 | 2662240.0036 | 1246613.9084
170 | 2662166.3436 | 1246694.7085 | 2662172.4156 | 1246696.2732 | 2662176.662 | 1246694.0051 | 2662188.647 | 1246677.0078 | 2662190.849 | 1246674.3508
171 | 2662228.2908 | 1246607.4536 | 2662230.1739 | 1246608.9265
172 | 2662250.115 | 1246598.4093 | 2662242.2538 | 1246607.522 | 2662240.0036 | 1246613.9084
173 | 2662166.3436 | 1246694.7085 | 2662164.997 | 1246697.8355
174 | 2662166.3436 | 1246694.7085 | 2662177.8857 | 1246662.3182
175 | 2662274.5762 | 1246553.494 | 2662279.8497 | 1246549.7662
176 | 2662279.8497 | 1246549.7662 | 2662290.9943 | 1246541.8882 | 2662291.1444 | 1246541.7849
177 | 2662337.2119 | 1246534.6849 | 2662335.1315 | 1246534.504
178 | 2662206.3084 | 1246585.3185 | 2662199.6564 | 1246585.2487 | 2662194.176 | 1246585.6026 | 2662188.7607 | 1246590.6304
179 | 2662214.2893 | 1246596.6878 | 2662226.489 | 1246606.0445 | 2662228.2908 | 1246607.4536
180 | 2662214.2893 | 1246596.6878 | 2662201.9105 | 1246614.4407
181 | 2662171.7392 | 1246619.6669 | 2662170.0923 | 1246621.6358
182 | 2662180.934 | 1246599.5322 | 2662177.555 | 1246604.5415 | 2662176.5502 | 1246613.9152 | 2662171.7392 | 1246619.6669
183 | 2662166.9343 | 1246625.4113 | 2662170.0923 | 1246621.6358
184 | 2662180.934 | 1246599.5322 | 2662182.0722 | 1246597.845
185 | 2662182.0722 | 1246597.845 | 2662183.8854 | 1246595.1569 | 2662188.7607 | 1246590.6304
186 | 2662177.8857 | 1246662.3182 | 2662181.4372 | 1246653.9104
187 | 2662177.8857 | 1246662.3182 | 2662170.1998 | 1246663.3829 | 2662153.3287 | 1246673.0572 | 2662148.4851 | 1246675.7329
188 | 2662148.4851 | 1246675.7329 | 2662139.3637 | 1246680.7718 | 2662133.8815 | 1246682.6398
189 | 2662183.3895 | 1246518.6637 | 2662173.7847 | 1246527.3378
190 | 2662337.2119 | 1246534.6849 | 2662340.7801 | 1246534.9952 | 2662341.1451 | 1246534.9846
191 | 2662415.3663 | 1246524.335 | 2662417.539 | 1246523.3387 | 2662424.8366 | 1246519.7129 | 2662431.475 | 1246517.0031 | 2662439.1843 | 1246515.183 | 2662445.9243 | 1246515.0094 | 2662453.0598 | 1246515.3069 | 2662459.9762 | 1246516.3249 | 2662467.4591 | 1246518.0715 | 2662471.5093 | 1246519.3929 | 2662473.6992 | 1246520.2169
192 | 2662415.3663 | 1246524.335 | 2662408.0581 | 1246527.6864 | 2662399.5732 | 1246530.7214 | 2662391.1965 | 1246532.8014 | 2662370.8032 | 1246534.0477
193 | 2662341.1451 | 1246534.9846 | 2662368.5347 | 1246534.1864 | 2662370.8032 | 1246534.0477
194 | 2662103.6393 | 1246355.7474 | 2662113.958 | 1246337.6699
195 | 2662125.4223 | 1246317.5854 | 2662113.958 | 1246337.6699
196 | 2662181.1479 | 1246221.1837 | 2662174.7661 | 1246232.0915
197 | 2662054.7283 | 1246273.6298 | 2662068.5872 | 1246265.4917
198 | 2662054.7283 | 1246273.6298 | 2662050.3981 | 1246276.1725 | 2662039.6956 | 1246280.8999
199 | 2662068.5872 | 1246265.4917 | 2662071.8105 | 1246263.5989 | 2662073.0912 | 1246262.2853
200 | 2662037.7094 | 1246281.7772 | 2662039.6956 | 1246280.8999
201 | 2662073.0912 | 1246262.2853 | 2662081.6032 | 1246253.5539
202 | 2662037.7094 | 1246281.7772 | 2662030.1397 | 1246285.1208
203 | 2662105.2125 | 1246229.3359 | 2662081.6032 | 1246253.5539
204 | 2662105.2125 | 1246229.3359 | 2662116.2893 | 1246239.9592 | 2662118.0023 | 1246243.2001
205 | 2662105.2125 | 1246229.3359 | 2662118.0225 | 1246215.7176
206 | 2662130.5735 | 1246206.1966 | 2662133.7899 | 1246214.2481
207 | 2662125.9445 | 1246195.9188 | 2662130.5735 | 1246206.1966
208 | 2662130.5735 | 1246206.1966 | 2662122.3633 | 1246211.1029 | 2662118.0225 | 1246215.7176
209 | 2662181.1479 | 1246221.1837 | 2662186.1994 | 1246212.5496
210 | 2662119.0676 | 1246245.2156 | 2662118.0023 | 1246243.2001
211 | 2662120.7284 | 1246264.7561 | 2662125.3543 | 1246259.4565 | 2662123.7117 | 1246254.0022 | 2662119.0676 | 1246245.2156
212 | 2662125.9445 | 1246195.9188 | 2662113.9254 | 1246180.7714 | 2662101.7329 | 1246172.06
213 | 2662125.9445 | 1246195.9188 | 2662143.613 | 1246179.242
214 | 2662111.1981 | 1246146.1635 | 2662101.7329 | 1246172.06
215 | 2662101.7329 | 1246172.06 | 2662094.5361 | 1246168.0416
216 | 2662156.434 | 1246167.1405 | 2662156.434 | 1246167.1405 | 2662143.613 | 1246179.242
217 | 2662094.5361 | 1246168.0416 | 2662088.7537 | 1246164.8129
218 | 2662156.434 | 1246167.1405 | 2662163.9812 | 1246167.1196 | 2662165.2165 | 1246167.7697
219 | 2662041.5843 | 1246167.6722 | 2662044.0565 | 1246160.4871
220 | 2662045.487 | 1246170.1258 | 2662041.5843 | 1246167.6722
221 | 2662050.8701 | 1246145.176 | 2662045.6593 | 1246155.8289 | 2662044.0565 | 1246160.4871
222 | 2662050.8701 | 1246145.176 | 2662052.9626 | 1246146.1595
223 | 2662050.8701 | 1246145.176 | 2662042.8917 | 1246140.1892 | 2662033.6157 | 1246134.3215 | 2662021.3796 | 1246123.2491
224 | 2662064.3487 | 1246151.5109 | 2662052.9626 | 1246146.1595
225 | 2662006.951 | 1246110.1928 | 2662021.3796 | 1246123.2491
226 | 2662064.3487 | 1246151.5109 | 2662068.0252 | 1246153.2388 | 2662073.0325 | 1246156.0347
227 | 2662006.951 | 1246110.1928 | 2662003.6022 | 1246106.7888
228 | 2662006.951 | 1246110.1928 | 2662013.3366 | 1246101.3423 | 2662016.0383 | 1246097.0573
229 | 2662088.7537 | 1246164.8129 | 2662073.0325 | 1246156.0347
230 | 2662003.6022 | 1246106.7888 | 2661979.5339 | 1246078.0246
231 | 2662016.0383 | 1246097.0573 | 2662022.2066 | 1246087.2741
232 | 2661979.5339 | 1246078.0246 | 2661976.271 | 1246074.1252 | 2661973.2239 | 1246070.4268
233 | 2662032.3321 | 1246072.1093 | 2662023.1773 | 1246085.7344 | 2662022.2066 | 1246087.2741
234 | 2662033.4886 | 1246070.388 | 2662032.3321 | 1246072.1093
235 | 2662192.6657 | 1246201.4974 | 2662186.1994 | 1246212.5496
236 | 2662165.2165 | 1246167.7697 | 2662174.3718 | 1246172.5878 | 2662189.019 | 1246180.8094
237 | 2662095.6917 | 1246093.3552 | 2662104.7318 | 1246098.6923
238 | 2662095.6917 | 1246093.3552 | 2662083.3017 | 1246086.0403
239 | 2662112.1781 | 1246103.0885 | 2662104.7318 | 1246098.6923
240 | 2662083.3017 | 1246086.0403 | 2662076.0563 | 1246081.7627
241 | 2662059.3408 | 1246071.8941 | 2662076.0563 | 1246081.7627
242 | 2662040.1065 | 1246060.5385 | 2662059.3408 | 1246071.8941
243 | 2662040.1065 | 1246060.5385 | 2662047.1006 | 1246049.8243
244 | 2662040.1065 | 1246060.5385 | 2662035.4789 | 1246067.4258
245 | 2662035.4789 | 1246067.4258 | 2662033.4886 | 1246070.388

## bus_geodata
| x | y | coords
0 | 2662449.2049 | 1246422.6917
1 | 2662428.8284 | 1246431.8831
2 | 2662436.1894 | 1246392.122
3 | 2662420.0536 | 1246436.1569
4 | 2662419.1976 | 1246396.1948
5 | 2662399.2183 | 1246448.9532
6 | 2662407.4618 | 1246404.4957
7 | 2662347.9905 | 1246485.7814
8 | 2662402.6699 | 1246407.885
9 | 2662394.9809 | 1246413.3235
10 | 2662381.673 | 1246422.7364
11 | 2662324.292 | 1246420.4345
12 | 2662301.289 | 1246424.0129
13 | 2662327.2784 | 1246419.749
14 | 2662282.8037 | 1246424.1431
15 | 2662333.0126 | 1246416.0266
16 | 2662273.9436 | 1246435.8017
17 | 2662339.9039 | 1246411.0684
18 | 2662271.3057 | 1246439.2729
19 | 2662262.6031 | 1246449.5982
20 | 2662248.9744 | 1246453.7863
21 | 2662244.9787 | 1246402.6535
22 | 2662249.4086 | 1246460.2194
23 | 2662238.6019 | 1246388.6886
24 | 2662230.7885 | 1246415.1448
25 | 2662265.6563 | 1246370.0134
26 | 2662235.8165 | 1246502.582
27 | 2662229.4093 | 1246372.1934
28 | 2662223.4195 | 1246421.6315
29 | 2662277.6085 | 1246351.9927
30 | 2662212.6945 | 1246495.2677
31 | 2662233.7933 | 1246520.4508
32 | 2662257.056 | 1246517.7245
33 | 2662271.2968 | 1246513.8505
34 | 2662278.957 | 1246511.6706
35 | 2662233.5425 | 1246529.0985
36 | 2662298.6205 | 1246502.9744
37 | 2662301.2249 | 1246501.3281
38 | 2662205.3296 | 1246500.5769
39 | 2662227.6057 | 1246580.2606
40 | 2662220.2222 | 1246588.4888
41 | 2662251.3598 | 1246568.2666
42 | 2662315.1228 | 1246492.5429
43 | 2662322.2938 | 1246488.868
44 | 2662326.9784 | 1246487.1963
45 | 2662338.1191 | 1246484.8882
46 | 2662341.744 | 1246473.3792
47 | 2662346.0161 | 1246487.3662
48 | 2662342.011 | 1246472.5317
49 | 2662319.4818 | 1246511.1504
50 | 2662348.4154 | 1246463.1608
51 | 2662349.0204 | 1246462.2757
52 | 2662355.1842 | 1246453.2568
53 | 2662306.271 | 1246528.7173
54 | 2662289.9609 | 1246330.0082
55 | 2662288.8665 | 1246332.0812
56 | 2662295.6115 | 1246319.3039
57 | 2662278.3033 | 1246350.8041
58 | 2662314.5726 | 1246242.6847
59 | 2662317.5442 | 1246230.9301
60 | 2662289.1211 | 1246267.5479
61 | 2662336.0627 | 1246266.6159
62 | 2662310.743 | 1246224.2768
63 | 2662364.7999 | 1246296.5749
64 | 2662216.7405 | 1246352.3004
65 | 2662207.4951 | 1246435.6495
66 | 2662210.6764 | 1246345.6322
67 | 2662197.3237 | 1246364.3058
68 | 2662201.5429 | 1246336.7095
69 | 2662248.9899 | 1246307.1417
70 | 2662179.9313 | 1246382.1913
71 | 2662348.0861 | 1246365.6542
72 | 2662397.8275 | 1246322.626
73 | 2662274.1605 | 1246198.4077
74 | 2662267.0388 | 1246210.3856
75 | 2662245.3756 | 1246180.4562
76 | 2662266.7745 | 1246210.83
77 | 2662236.4235 | 1246174.8733
78 | 2662261.1411 | 1246220.275
79 | 2662215.1569 | 1246164.1317
80 | 2662185.0251 | 1246371.2587
81 | 2662162.1453 | 1246394.1125
82 | 2662169.4222 | 1246351.4037
83 | 2662196.8409 | 1246332.116
84 | 2662265.6296 | 1246267.9149
85 | 2662243.9237 | 1246249.1365
86 | 2662236.0729 | 1246262.9748
87 | 2662248.6691 | 1246241.1817
88 | 2662207.7157 | 1246292.0556
89 | 2662227.2328 | 1246257.1809
90 | 2662252.489 | 1246234.7784
91 | 2662203.0087 | 1246296.5631
92 | 2662226.0756 | 1246256.4225
93 | 2662278.53 | 1246230.5822
94 | 2662285.3904 | 1246238.3086
95 | 2662252.0612 | 1246214.7929
96 | 2662246.3369 | 1246211.3367
97 | 2662239.2885 | 1246207.0811
98 | 2662149.995 | 1246406.6494
99 | 2662145.0007 | 1246373.7939
100 | 2662161.288 | 1246344.7472
101 | 2662194.1772 | 1246329.4997
102 | 2662182.1873 | 1246317.7031
103 | 2662194.7692 | 1246304.4881
104 | 2662154.7039 | 1246266.6021
105 | 2662150.9448 | 1246257.192
106 | 2662168.4042 | 1246242.9653
107 | 2662134.7282 | 1246301.2824
108 | 2662198.5613 | 1246300.8221
109 | 2662214.8324 | 1246249.0535
110 | 2662208.2439 | 1246175.4263
111 | 2662200.8757 | 1246187.4647
112 | 2662153.5559 | 1246409.989
113 | 2662168.8821 | 1246423.8036
114 | 2662159.8247 | 1246432.9397
115 | 2662187.8541 | 1246440.3463
116 | 2662132.5185 | 1246425.7351
117 | 2662148.4625 | 1246408.3231
118 | 2662120.3891 | 1246415.1394
119 | 2662207.4256 | 1246435.7106
120 | 2662194.6255 | 1246446.9783
121 | 2662156.4775 | 1246436.316
122 | 2662190.0858 | 1246453.3137
123 | 2662178.1869 | 1246468.6588
124 | 2662173.7167 | 1246473.5342
125 | 2662189.2878 | 1246513.3369
126 | 2662157.6046 | 1246489.6569
127 | 2662157.4438 | 1246489.8119
128 | 2662140.2096 | 1246506.4274
129 | 2662143.4865 | 1246449.4201
130 | 2662136.9542 | 1246509.5659
131 | 2662129.0751 | 1246517.1622
132 | 2662109.3199 | 1246505.0247
133 | 2662122.6439 | 1246523.3336
134 | 2662099.8513 | 1246508.9394
135 | 2662117.9301 | 1246481.8103
136 | 2662115.4621 | 1246530.2252
137 | 2662140.1136 | 1246452.8222
138 | 2662068.8306 | 1246540.7887
139 | 2662051.2556 | 1246467.6962
140 | 2662055.6778 | 1246555.2532
141 | 2661979.3283 | 1246570.0764
142 | 2662112.1347 | 1246533.4182
143 | 2662103.4586 | 1246562.4421
144 | 2662093.2634 | 1246573.9265
145 | 2662126.8325 | 1246581.8465
146 | 2662128.0932 | 1246580.6843
147 | 2662112.7681 | 1246594.8117
148 | 2662130.5419 | 1246578.427
149 | 2662147.9474 | 1246561.3305
150 | 2662154.9223 | 1246554.2423
151 | 2662158.0873 | 1246551.0259
152 | 2662165.335 | 1246538.2243
153 | 2662167.213 | 1246533.2728
154 | 2662213.5481 | 1246646.9601
155 | 2662223.6195 | 1246634.8072
156 | 2662208.4568 | 1246653.1037
157 | 2662226.5375 | 1246631.2861
158 | 2662200.6415 | 1246662.5343
159 | 2662239.2562 | 1246616.0297
160 | 2662190.849 | 1246674.3508
161 | 2662230.1739 | 1246608.9265
162 | 2662240.0036 | 1246613.9084
163 | 2662166.3436 | 1246694.7085
164 | 2662274.5762 | 1246553.494
165 | 2662279.8497 | 1246549.7662
166 | 2662291.1444 | 1246541.7849
167 | 2662335.1315 | 1246534.504
168 | 2662206.3085 | 1246585.3185
169 | 2662214.2893 | 1246596.6878
170 | 2662250.115 | 1246598.4093
171 | 2662228.2908 | 1246607.4536
172 | 2662171.7392 | 1246619.6669
173 | 2662170.0923 | 1246621.6358
174 | 2662180.934 | 1246599.5322
175 | 2662166.9343 | 1246625.4113
176 | 2662182.0722 | 1246597.845
177 | 2662188.7607 | 1246590.6304
178 | 2662201.9105 | 1246614.4407
179 | 2662181.4372 | 1246653.9104
180 | 2662177.8857 | 1246662.3182
181 | 2662148.4851 | 1246675.7329
182 | 2662164.997 | 1246697.8355
183 | 2662133.8815 | 1246682.6397
184 | 2662173.7847 | 1246527.3378
185 | 2662183.3895 | 1246518.6637
186 | 2662337.2119 | 1246534.6849
187 | 2662473.6992 | 1246520.2169
188 | 2662415.3663 | 1246524.335
189 | 2662370.8032 | 1246534.0477
190 | 2662341.1451 | 1246534.9846
191 | 2662154.183 | 1246366.5543
192 | 2662103.6393 | 1246355.7474
193 | 2662113.958 | 1246337.6699
194 | 2662174.7661 | 1246232.0915
195 | 2662125.4223 | 1246317.5854
196 | 2662054.7283 | 1246273.6298
197 | 2662068.5872 | 1246265.4917
198 | 2662039.6956 | 1246280.8999
199 | 2662073.0912 | 1246262.2853
200 | 2662037.7094 | 1246281.7772
201 | 2662081.6032 | 1246253.5539
202 | 2662030.1397 | 1246285.1208
203 | 2662105.2125 | 1246229.3359
204 | 2662133.7899 | 1246214.2481
205 | 2662130.5735 | 1246206.1966
206 | 2662181.1479 | 1246221.1837
207 | 2662118.0023 | 1246243.2001
208 | 2662118.0225 | 1246215.7176
209 | 2662119.0676 | 1246245.2156
210 | 2662120.7284 | 1246264.7561
211 | 2662125.9445 | 1246195.9188
212 | 2662101.7329 | 1246172.06
213 | 2662143.613 | 1246179.242
214 | 2662111.1981 | 1246146.1635
215 | 2662094.5361 | 1246168.0416
216 | 2662156.434 | 1246167.1405
217 | 2662041.5843 | 1246167.6722
218 | 2662044.0565 | 1246160.4871
219 | 2662045.487 | 1246170.1258
220 | 2662050.8701 | 1246145.176
221 | 2662052.9626 | 1246146.1595
222 | 2662021.3796 | 1246123.2491
223 | 2662064.3487 | 1246151.5109
224 | 2662006.951 | 1246110.1928
225 | 2662088.7537 | 1246164.8129
226 | 2662073.0325 | 1246156.0347
227 | 2662003.6022 | 1246106.7888
228 | 2662016.0383 | 1246097.0573
229 | 2661979.5339 | 1246078.0246
230 | 2662022.2066 | 1246087.2741
231 | 2661973.2239 | 1246070.4268
232 | 2662032.3321 | 1246072.1093
233 | 2662186.1994 | 1246212.5496
234 | 2662192.6657 | 1246201.4974
235 | 2662189.019 | 1246180.8094
236 | 2662165.2165 | 1246167.7697
237 | 2662095.6917 | 1246093.3552
238 | 2662104.7318 | 1246098.6923
239 | 2662083.3017 | 1246086.0403
240 | 2662112.1781 | 1246103.0885
241 | 2662076.0563 | 1246081.7627
242 | 2662059.3408 | 1246071.8941
243 | 2662040.1065 | 1246060.5385
244 | 2662035.4789 | 1246067.4258
245 | 2662033.4886 | 1246070.388
246 | 2662047.1006 | 1246049.8243
247 | 2662149.995 | 1246406.6494

## line_std_types
| c_nf_per_km | r_ohm_per_km | x_ohm_per_km | max_i_ka | type | q_mm2 | alpha | voltage_rating
NAYY 4x50 SE | 210 | 0.642 | 0.083 | 0.142 | cs | 50 | 0.00403 | LV
NAYY 4x120 SE | 264 | 0.225 | 0.08 | 0.242 | cs | 120 | 0.00403 | LV
NAYY 4x150 SE | 261 | 0.208 | 0.08 | 0.27 | cs | 150 | 0.00403 | LV
NA2XS2Y 1x95 RM/25 12/20 kV | 216 | 0.313 | 0.132 | 0.252 | cs | 95 | 0.00403 | MV
NA2XS2Y 1x185 RM/25 12/20 kV | 273 | 0.161 | 0.117 | 0.362 | cs | 185 | 0.00403 | MV
NA2XS2Y 1x240 RM/25 12/20 kV | 304 | 0.122 | 0.112 | 0.421 | cs | 240 | 0.00403 | MV
NA2XS2Y 1x95 RM/25 6/10 kV | 315 | 0.313 | 0.123 | 0.249 | cs | 95 | 0.00403 | MV
NA2XS2Y 1x185 RM/25 6/10 kV | 406 | 0.161 | 0.11 | 0.358 | cs | 185 | 0.00403 | MV
NA2XS2Y 1x240 RM/25 6/10 kV | 456 | 0.122 | 0.105 | 0.416 | cs | 240 | 0.00403 | MV
NA2XS2Y 1x150 RM/25 12/20 kV | 250 | 0.206 | 0.116 | 0.319 | cs | 150 | 0.00403 | MV
NA2XS2Y 1x120 RM/25 12/20 kV | 230 | 0.253 | 0.119 | 0.283 | cs | 120 | 0.00403 | MV
NA2XS2Y 1x70 RM/25 12/20 kV | 190 | 0.443 | 0.132 | 0.22 | cs | 70 | 0.00403 | MV
NA2XS2Y 1x150 RM/25 6/10 kV | 360 | 0.206 | 0.11 | 0.315 | cs | 150 | 0.00403 | MV
NA2XS2Y 1x120 RM/25 6/10 kV | 340 | 0.253 | 0.113 | 0.28 | cs | 120 | 0.00403 | MV
NA2XS2Y 1x70 RM/25 6/10 kV | 280 | 0.443 | 0.123 | 0.217 | cs | 70 | 0.00403 | MV
N2XS(FL)2Y 1x120 RM/35 64/110 kV | 112 | 0.153 | 0.166 | 0.366 | cs | 120 | 0.00393 | HV
N2XS(FL)2Y 1x185 RM/35 64/110 kV | 125 | 0.099 | 0.156 | 0.457 | cs | 185 | 0.00393 | HV
N2XS(FL)2Y 1x240 RM/35 64/110 kV | 135 | 0.075 | 0.149 | 0.526 | cs | 240 | 0.00393 | HV
N2XS(FL)2Y 1x300 RM/35 64/110 kV | 144 | 0.06 | 0.144 | 0.588 | cs | 300 | 0.00393 | HV
15-AL1/3-ST1A 0.4 | 11 | 1.8769 | 0.35 | 0.105 | ol | 16 | 0.00403 | LV
24-AL1/4-ST1A 0.4 | 11.25 | 1.2012 | 0.335 | 0.14 | ol | 24 | 0.00403 | LV
48-AL1/8-ST1A 0.4 | 12.2 | 0.5939 | 0.3 | 0.21 | ol | 48 | 0.00403 | LV
94-AL1/15-ST1A 0.4 | 13.2 | 0.306 | 0.29 | 0.35 | ol | 94 | 0.00403 | LV
34-AL1/6-ST1A 10.0 | 9.7 | 0.8342 | 0.36 | 0.17 | ol | 34 | 0.00403 | MV
48-AL1/8-ST1A 10.0 | 10.1 | 0.5939 | 0.35 | 0.21 | ol | 48 | 0.00403 | MV
70-AL1/11-ST1A 10.0 | 10.4 | 0.4132 | 0.339 | 0.29 | ol | 70 | 0.00403 | MV
94-AL1/15-ST1A 10.0 | 10.75 | 0.306 | 0.33 | 0.35 | ol | 94 | 0.00403 | MV
122-AL1/20-ST1A 10.0 | 11.1 | 0.2376 | 0.323 | 0.41 | ol | 122 | 0.00403 | MV
149-AL1/24-ST1A 10.0 | 11.25 | 0.194 | 0.315 | 0.47 | ol | 149 | 0.00403 | MV
34-AL1/6-ST1A 20.0 | 9.15 | 0.8342 | 0.382 | 0.17 | ol | 34 | 0.00403 | MV
48-AL1/8-ST1A 20.0 | 9.5 | 0.5939 | 0.372 | 0.21 | ol | 48 | 0.00403 | MV
70-AL1/11-ST1A 20.0 | 9.7 | 0.4132 | 0.36 | 0.29 | ol | 70 | 0.00403 | MV
94-AL1/15-ST1A 20.0 | 10 | 0.306 | 0.35 | 0.35 | ol | 94 | 0.00403 | MV
122-AL1/20-ST1A 20.0 | 10.3 | 0.2376 | 0.344 | 0.41 | ol | 122 | 0.00403 | MV
149-AL1/24-ST1A 20.0 | 10.5 | 0.194 | 0.337 | 0.47 | ol | 149 | 0.00403 | MV
184-AL1/30-ST1A 20.0 | 10.75 | 0.1571 | 0.33 | 0.535 | ol | 184 | 0.00403 | MV
243-AL1/39-ST1A 20.0 | 11 | 0.1188 | 0.32 | 0.645 | ol | 243 | 0.00403 | MV
48-AL1/8-ST1A 110.0 | 8 | 0.5939 | 0.46 | 0.21 | ol | 48 | 0.00403 | HV
70-AL1/11-ST1A 110.0 | 8.4 | 0.4132 | 0.45 | 0.29 | ol | 70 | 0.00403 | HV
94-AL1/15-ST1A 110.0 | 8.65 | 0.306 | 0.44 | 0.35 | ol | 94 | 0.00403 | HV
122-AL1/20-ST1A 110.0 | 8.5 | 0.2376 | 0.43 | 0.41 | ol | 122 | 0.00403 | HV
149-AL1/24-ST1A 110.0 | 8.75 | 0.194 | 0.41 | 0.47 | ol | 149 | 0.00403 | HV
184-AL1/30-ST1A 110.0 | 8.8 | 0.1571 | 0.4 | 0.535 | ol | 184 | 0.00403 | HV
243-AL1/39-ST1A 110.0 | 9 | 0.1188 | 0.39 | 0.645 | ol | 243 | 0.00403 | HV
305-AL1/39-ST1A 110.0 | 9.2 | 0.0949 | 0.38 | 0.74 | ol | 305 | 0.00403 | HV
490-AL1/64-ST1A 110.0 | 9.75 | 0.059 | 0.37 | 0.96 | ol | 490 | 0.00403 | HV
679-AL1/86-ST1A 110.0 | 9.95 | 0.042 | 0.36 | 1.15 | ol | 679 | 0.00403 | HV
490-AL1/64-ST1A 220.0 | 10 | 0.059 | 0.285 | 0.96 | ol | 490 | 0.00403 | HV
679-AL1/86-ST1A 220.0 | 11.7 | 0.042 | 0.275 | 1.15 | ol | 679 | 0.00403 | HV
490-AL1/64-ST1A 380.0 | 11 | 0.059 | 0.253 | 0.96 | ol | 490 | 0.00403 | HV
679-AL1/86-ST1A 380.0 | 14.6 | 0.042 | 0.25 | 1.15 | ol | 679 | 0.00403 | HV

## trafo_std_types
| i0_percent | pfe_kw | vkr_percent | sn_mva | vn_lv_kv | vn_hv_kv | vk_percent | shift_degree | vector_group | tap_side | tap_neutral | tap_min | tap_max | tap_step_degree | tap_step_percent | tap_phase_shifter
160 MVA 380/110 kV | 0.06 | 60 | 0.25 | 160 | 110 | 380 | 12.2 | 0 | Yy0 | hv | 0 | -9 | 9 | 0 | 1.5 | FALSE
100 MVA 220/110 kV | 0.06 | 55 | 0.26 | 100 | 110 | 220 | 12 | 0 | Yy0 | hv | 0 | -9 | 9 | 0 | 1.5 | FALSE
63 MVA 110/20 kV | 0.04 | 22 | 0.32 | 63 | 20 | 110 | 18 | 150 | YNd5 | hv | 0 | -9 | 9 | 0 | 1.5 | FALSE
40 MVA 110/20 kV | 0.05 | 18 | 0.34 | 40 | 20 | 110 | 16.2 | 150 | YNd5 | hv | 0 | -9 | 9 | 0 | 1.5 | FALSE
25 MVA 110/20 kV | 0.07 | 14 | 0.41 | 25 | 20 | 110 | 12 | 150 | YNd5 | hv | 0 | -9 | 9 | 0 | 1.5 | FALSE
63 MVA 110/10 kV | 0.04 | 22 | 0.32 | 63 | 10 | 110 | 18 | 150 | YNd5 | hv | 0 | -9 | 9 | 0 | 1.5 | FALSE
40 MVA 110/10 kV | 0.05 | 18 | 0.34 | 40 | 10 | 110 | 16.2 | 150 | YNd5 | hv | 0 | -9 | 9 | 0 | 1.5 | FALSE
25 MVA 110/10 kV | 0.07 | 14 | 0.41 | 25 | 10 | 110 | 12 | 150 | YNd5 | hv | 0 | -9 | 9 | 0 | 1.5 | FALSE
0.25 MVA 20/0.4 kV | 0.32 | 0.8 | 1.44 | 0.25 | 0.4 | 20 | 6 | 150 | Yzn5 | hv | 0 | -2 | 2 | 0 | 2.5 | FALSE
0.4 MVA 20/0.4 kV | 0.3375 | 1.35 | 1.425 | 0.4 | 0.4 | 20 | 6 | 150 | Dyn5 | hv | 0 | -2 | 2 | 0 | 2.5 | FALSE
0.63 MVA 20/0.4 kV | 0.2619 | 1.65 | 1.206 | 0.63 | 0.4 | 20 | 6 | 150 | Dyn5 | hv | 0 | -2 | 2 | 0 | 2.5 | FALSE
0.25 MVA 10/0.4 kV | 0.24 | 0.6 | 1.2 | 0.25 | 0.4 | 10 | 4 | 150 | Dyn5 | hv | 0 | -2 | 2 | 0 | 2.5 | FALSE
0.4 MVA 10/0.4 kV | 0.2375 | 0.95 | 1.325 | 0.4 | 0.4 | 10 | 4 | 150 | Dyn5 | hv | 0 | -2 | 2 | 0 | 2.5 | FALSE
0.63 MVA 10/0.4 kV | 0.1873 | 1.18 | 1.0794 | 0.63 | 0.4 | 10 | 4 | 150 | Dyn5 | hv | 0 | -2 | 2 | 0 | 2.5 | FALSE

## trafo3w_std_types
| sn_hv_mva | sn_mv_mva | sn_lv_mva | vn_hv_kv | vn_mv_kv | vn_lv_kv | vk_hv_percent | vk_mv_percent | vk_lv_percent | vkr_hv_percent | vkr_mv_percent | vkr_lv_percent | pfe_kw | i0_percent | shift_mv_degree | shift_lv_degree | vector_group | tap_side | tap_neutral | tap_min | tap_max | tap_step_percent
63/25/38 MVA 110/20/10 kV | 63 | 25 | 38 | 110 | 20 | 10 | 10.4 | 10.4 | 10.4 | 0.28 | 0.32 | 0.35 | 35 | 0.89 | 0 | 0 | YN0yn0yn0 | hv | 0 | -10 | 10 | 1.2
63/25/38 MVA 110/10/10 kV | 63 | 25 | 38 | 110 | 10 | 10 | 10.4 | 10.4 | 10.4 | 0.28 | 0.32 | 0.35 | 35 | 0.89 | 0 | 0 | YN0yn0yn0 | hv | 0 | -10 | 10 | 1.2

## fuse_std_types
| fuse_type | i_rated_a | t_avg | t_min | t_total | x_avg | x_min | x_total
HV 100A | HV 100A | 100 | 0 | [10.0, 3.64, 0.854, 0.281, 0.1, 0.0531, 0.022, 0.01] | [10.0, 4.267, 1.21, 0.403, 0.1, 0.058, 0.022, 0.01] | 0 | [300.0, 350.0, 450.0, 550.0, 700.0, 850.0, 1200.0, 1752.0] | [600.0, 700.0, 900.0, 1150.0, 1665.0, 2000.0, 3000.0, 4313.0]
HV 10A | HV 10A | 10 | 0 | [10.0, 1675.0, 0.344, 0.156, 0.1, 0.0417, 0.0171, 0.01] | [10.0, 1.3, 0.3, 0.155, 0.1, 0.0555, 0.023, 0.01] | 0 | [30.0, 32.0, 35.0, 37.0, 39.0, 50.0, 70.0, 88.0] | [60.0, 70.0, 80.0, 87.0, 94.0, 110.0, 150.0, 216.0]
HV 125A | HV 125A | 125 | 0 | [10.0, 1.82, 0.344, 0.1, 0.0467, 0.0269, 0.01] | [10.0, 2.478, 0.426, 0.1, 0.0427, 0.0211, 0.01] | 0 | [375.0, 500.0, 700.0, 925.0, 1200.0, 1500.0, 2341.0] | [750.0, 1000.0, 1500.0, 2200.0, 3000.0, 4000.0, 5765.0]
HV 160A | HV 160A | 160 | 0 | [10.0, 4.15, 1.03, 0.198, 0.1, 0.051, 0.0172, 0.01] | [10.0, 2.3, 0.734, 0.274, 0.1, 0.046, 0.0177, 0.01] | 0 | [480.0, 550.0, 700.0, 1000.0, 1260.0, 1600.0, 2500.0, 3227.0] | [960.0, 1300.0, 1700.0, 2200.0, 2996.0, 4000.0, 6000.0, 7946.0]
HV 16A | HV 16A | 16 | 0 | [10.0, 0.352, 0.164, 0.1, 0.0649, 0.0342, 0.01] | [10.0, 2.34, 0.722, 0.181, 0.1, 0.055, 0.0296, 0.01] | 0 | [48.0, 60.0, 65.0, 71.0, 80.0, 100.0, 162.0] | [96.0, 110.0, 125.0, 150.0, 168.0, 200.0, 250.0, 398.0]
HV 200A | HV 200A | 200 | 0 | [10.0, 4.267, 1.21, 0.403, 0.1, 0.058, 0.022, 0.01] | [10.0, 3.73, 1.654, 0.328, 0.1, 0.0531, 0.019, 0.01] | 0 | [600.0, 700.0, 900.0, 1150.0, 1665.0, 2000.0, 3000.0, 4313.0] | [1200.0, 1500.0, 1800.0, 2700.0, 3960.0, 5000.0, 7500.0, 10620.0]
HV 20A | HV 20A | 20 | 0 | [10.0, 1.3, 0.3, 0.155, 0.1, 0.0555, 0.023, 0.01] | [10.0, 1.3, 0.161, 0.1, 0.0611, 0.0399, 0.0141, 0.01] | 0 | [60.0, 70.0, 80.0, 87.0, 94.0, 110.0, 150.0, 216.0] | [120.0, 150.0, 200.0, 223.0, 260.0, 300.0, 450.0, 532.0]
HV 25A | HV 25A | 25 | 0 | [10.0, 2.512, 0.833, 0.299, 0.1, 0.0372, 0.0223, 0.01] | [10.0, 3.125, 0.597, 0.198, 0.1, 0.0378, 0.022, 0.01] | 0 | [75.0, 82.0, 90.0, 100.0, 124.0, 170.0, 200.0, 289.0] | [150.0, 170.0, 210.0, 250.0, 294.0, 400.0, 500.0, 711.0]
HV 31.5A | HV 31.5A | 31.5 | 0 | [10.0, 2.34, 0.722, 0.181, 0.1, 0.055, 0.0296, 0.01] | [10.0, 2.84, 0.368, 0.164, 0.1, 0.0621, 0.0378, 0.0195, 0.01] | 0 | [95.0, 110.0, 125.0, 150.0, 165.0, 200.0, 250.0, 390.0] | [189.0, 220.0, 300.0, 350.0, 393.0, 450.0, 530.0, 700.0, 960.0]
HV 40A | HV 40A | 40 | 0 | [10.0, 1.3, 0.161, 0.1, 0.0611, 0.0399, 0.0141, 0.01] | [10.0, 2.05, 0.369, 0.198, 0.1, 0.051, 0.0298, 0.01] | 0 | [120.0, 150.0, 200.0, 223.0, 260.0, 300.0, 450.0, 532.0] | [240.0, 300.0, 400.0, 450.0, 530.0, 650.0, 800.0, 1311.0]
HV 50A | HV 50A | 50 | 0 | [10.0, 3.215, 0.597, 0.198, 0.1, 0.0378, 0.022, 0.01] | [10.0, 3.64, 0.854, 0.281, 0.1, 0.0531, 0.022, 0.01] | 0 | [150.0, 170.0, 210.0, 250.0, 294.0, 400.0, 500.0, 711.0] | [300.0, 350.0, 450.0, 550.0, 700.0, 850.0, 1200.0, 1752.0]
HV 6.3A | HV 6.3A | 6.3 | 0 | [10.0, 1.39, 0.344, 0.168, 0.1, 0.056, 0.0263, 0.01] | [10.0, 1.711, 0.516, 0.198, 0.1, 0.0634, 0.0303, 0.01] | 0 | [19.0, 19.5, 20.4, 20.8, 22.0, 25.0, 32.0, 48.0] | [38.0, 40.0, 43.0, 48.0, 53.0, 60.0, 75.0, 118.0]
HV 63A | HV 63A | 63 | 0 | [10.0, 2.84, 0.368, 0.164, 0.1, 0.0621, 0.0378, 0.0195, 0.01] | [10.0, 1.82, 0.344, 0.1, 0.0467, 0.0269, 0.01] | 0 | [189.0, 220.0, 300.0, 350.0, 393.0, 450.0, 530.0, 700.0, 961.0] | [378.0, 500.0, 700.0, 934.0, 1200.0, 1500.0, 2366.0]
HV 80A | HV 80A | 80 | 0 | [10.0, 2.05, 0.369, 0.198, 0.1, 0.051, 0.0298, 0.01] | [10.0, 4.15, 1.03, 0.198, 0.1, 0.051, 0.0172, 0.01] | 0 | [240.0, 300.0, 400.0, 450.0, 530.0, 650.0, 800.0, 1311.0] | [480.0, 550.0, 700.0, 1000.0, 1260.0, 1600.0, 2500.0, 3227.0]
Siemens NH-1-100 | Siemens NH-1-100 | 100 | [5400.0, 2000.0, 400.0, 20.0, 1.0, 0.2, 0.012, 0.004] | 0 | 0 | [150.0, 190.0, 250.0, 430.0, 900.0, 1250.0, 2700.0, 3600.0] | 0 | 0
Siemens NH-1-125 | Siemens NH-1-125 | 125 | [4800.0, 120.0, 7.0, 0.1, 0.004] | 0 | 0 | [180.0, 400.0, 740.0, 2000.0, 4250.0] | 0 | 0
Siemens NH-1-16 | Siemens NH-1-16 | 16 | [4000.0, 400.0, 2.0, 0.1, 0.04, 0.01] | 0 | 0 | [26.0, 35.0, 75.0, 150.0, 200.0, 300.0] | 0 | 0
Siemens NH-1-160 | Siemens NH-1-160 | 160 | [4800.0, 120.0, 7.0, 0.1, 0.004] | 0 | 0 | [210.0, 500.0, 900.0, 2300.0, 5000.0] | 0 | 0
Siemens NH-1-25 | Siemens NH-1-25 | 25 | [4000.0, 1000.0, 10.0, 0.2, 0.02, 0.01] | 0 | 0 | [40.0, 50.0, 100.0, 210.0, 400.0, 500.0] | 0 | 0
Siemens NH-1-50 | Siemens NH-1-50 | 50 | [4000.0, 40.0, 4.0, 1.0, 0.02, 0.01] | 0 | 0 | [86.0, 200.0, 300.0, 400.0, 1000.0, 1280.0] | 0 | 0
Siemens NH-1-63 | Siemens NH-1-63 | 63 | [4000.0, 100.0, 10.0, 2.0, 0.04, 0.01] | 0 | 0 | [100.0, 200.0, 300.0, 400.0, 1000.0, 1500.0] | 0 | 0
Siemens NH-1-80 | Siemens NH-1-80 | 80 | [4800.0, 120.0, 7.0, 0.1, 0.01] | 0 | 0 | [150.58, 250.0, 450.0, 1150.0, 2470.0] | 0 | 0
Siemens NH-2-1000 | Siemens NH-2-1000 | 1000 | [4800.0, 120.0, 7.0, 0.1, 0.004] | 0 | 0 | [1900.0, 3500.0, 8400.0, 24000.0, 52000.0] | 0 | 0
Siemens NH-2-200 | Siemens NH-2-200 | 200 | [4800.0, 120.0, 7.0, 0.1, 0.004] | 0 | 0 | [280.0, 650.0, 1200.0, 3000.0, 7000.0] | 0 | 0
Siemens NH-2-224 | Siemens NH-2-224 | 224 | [4800.0, 120.0, 7.0, 0.2, 0.04, 0.004] | 0 | 0 | [400.0, 750.0, 1453.0, 3025.0, 4315.0, 7600.0] | 0 | 0
Siemens NH-2-250 | Siemens NH-2-250 | 250 | [4800.0, 120.0, 7.0, 0.1, 0.004] | 0 | 0 | [450.0, 800.0, 1650.0, 4000.0, 8500.0] | 0 | 0
Siemens NH-2-315 | Siemens NH-2-315 | 315 | [4800.0, 120.0, 7.0, 0.1, 0.004] | 0 | 0 | [550.0, 920.0, 1900.0, 5000.0, 11000.0] | 0 | 0
Siemens NH-2-355 | Siemens NH-2-355 | 355 | [4800.0, 120.0, 6.0, 0.1, 0.004] | 0 | 0 | [650.0, 1116.27, 2350.0, 5840.0, 12790.0] | 0 | 0
Siemens NH-2-400 | Siemens NH-2-400 | 400 | [4800.0, 120.0, 7.0, 0.1, 0.004] | 0 | 0 | [720.0, 1350.0, 2800.0, 6500.0, 15000.0] | 0 | 0
Siemens NH-2-425 | Siemens NH-2-425 | 425 | [4800.0, 120.0, 7.0, 0.1, 0.004] | 0 | 0 | [850.0, 1500.0, 3050.0, 7500.0, 16500.0] | 0 | 0
Siemens NH-2-630 | Siemens NH-2-630 | 630 | [4800.0, 120.0, 7.0, 0.1, 0.004] | 0 | 0 | [1200.0, 2000.0, 4800.0, 12000.0, 26000.0] | 0 | 0

## dtypes
| element | column | dtype
0 | bus | name | object
1 | bus | vn_kv | float64
2 | bus | type | object
3 | bus | zone | object
4 | bus | in_service | bool
5 | load | name | object
6 | load | bus | uint32
7 | load | p_mw | float64
8 | load | q_mvar | float64
9 | load | const_z_percent | float64
10 | load | const_i_percent | float64
11 | load | sn_mva | float64
12 | load | scaling | float64
13 | load | in_service | bool
14 | load | type | object
15 | ext_grid | name | object
16 | ext_grid | bus | uint32
17 | ext_grid | vm_pu | float64
18 | ext_grid | va_degree | float64
19 | ext_grid | slack_weight | float64
20 | ext_grid | in_service | bool
21 | line | name | object
22 | line | std_type | object
23 | line | from_bus | uint32
24 | line | to_bus | uint32
25 | line | length_km | float64
26 | line | r_ohm_per_km | float64
27 | line | x_ohm_per_km | float64
28 | line | c_nf_per_km | float64
29 | line | g_us_per_km | float64
30 | line | max_i_ka | float64
31 | line | df | float64
32 | line | parallel | uint32
33 | line | type | object
34 | line | in_service | bool
35 | trafo | name | object
36 | trafo | std_type | object
37 | trafo | hv_bus | uint32
38 | trafo | lv_bus | uint32
39 | trafo | sn_mva | float64
40 | trafo | vn_hv_kv | float64
41 | trafo | vn_lv_kv | float64
42 | trafo | vk_percent | float64
43 | trafo | vkr_percent | float64
44 | trafo | pfe_kw | float64
45 | trafo | i0_percent | float64
46 | trafo | shift_degree | float64
47 | trafo | tap_side | object
48 | trafo | tap_neutral | int32
49 | trafo | tap_min | int32
50 | trafo | tap_max | int32
51 | trafo | tap_step_percent | float64
52 | trafo | tap_step_degree | float64
53 | trafo | tap_pos | int32
54 | trafo | tap_phase_shifter | bool
55 | trafo | parallel | uint32
56 | trafo | df | float64
57 | trafo | in_service | bool
58 | line_geodata | coords | object
59 | bus_geodata | x | float64
60 | bus_geodata | y | float64
61 | bus_geodata | coords | object

## parameters
| version | format_version | converged | OPF_converged | name | f_hz | sn_mva
0 | 2.14.6 | 2.14.0 | FALSE | FALSE |  | 50 | 1