## bus
| name | vn_kv | type | zone | in_service
0 | bus_LV_4082-4_0_5_node_0 | 0.4 | n |  | TRUE
1 | bus_LV_4082-4_0_5_node_2 | 0.4 | n |  | TRUE
2 | bus_LV_4082-4_0_5_node_4 | 0.4 | n |  | TRUE
3 | bus_LV_4082-4_0_5_node_10 | 0.4 | n |  | TRUE
4 | bus_LV_4082-4_0_5_node_16 | 0.4 | n |  | TRUE
5 | bus_LV_4082-4_0_5_node_5 | 0.4 | n |  | TRUE
6 | bus_LV_4082-4_0_5_node_8 | 0.4 | n |  | TRUE
7 | bus_LV_4082-4_0_5_node_18 | 0.4 | n |  | TRUE
8 | bus_LV_4082-4_0_5_node_6 | 0.4 | n |  | TRUE
9 | bus_LV_4082-4_0_5_node_11 | 0.4 | n |  | TRUE
10 | bus_LV_4082-4_0_5_node_19 | 0.4 | n |  | TRUE
11 | bus_LV_4082-4_0_5_node_7 | 0.4 | n |  | TRUE
12 | bus_LV_4082-4_0_5_node_12 | 0.4 | n |  | TRUE
13 | bus_LV_4082-4_0_5_node_69 | 0.4 | n |  | TRUE
14 | bus_LV_4082-4_0_5_node_9 | 0.4 | n |  | TRUE
15 | bus_LV_4082-4_0_5_node_67 | 0.4 | n |  | TRUE
16 | bus_LV_4082-4_0_5_node_30 | 0.4 | n |  | TRUE
17 | bus_LV_4082-4_0_5_node_66 | 0.4 | n |  | TRUE
18 | bus_LV_4082-4_0_5_node_13 | 0.4 | n |  | TRUE
19 | bus_LV_4082-4_0_5_node_84 | 0.4 | n |  | TRUE
20 | bus_LV_4082-4_0_5_node_17 | 0.4 | n |  | TRUE
21 | bus_LV_4082-4_0_5_node_68 | 0.4 | n |  | TRUE
22 | bus_LV_4082-4_0_5_node_29 | 0.4 | n |  | TRUE
23 | bus_LV_4082-4_0_5_node_14 | 0.4 | n |  | TRUE
24 | bus_LV_4082-4_0_5_node_85 | 0.4 | n |  | TRUE
25 | bus_LV_4082-4_0_5_node_15 | 0.4 | n |  | TRUE
26 | bus_LV_4082-4_0_5_node_20 | 0.4 | n |  | TRUE
27 | bus_LV_4082-4_0_5_node_21 | 0.4 | n |  | TRUE
28 | bus_LV_4082-4_0_5_node_22 | 0.4 | n |  | TRUE
29 | bus_LV_4082-4_0_5_node_23 | 0.4 | n |  | TRUE
30 | bus_LV_4082-4_0_5_node_24 | 0.4 | n |  | TRUE
31 | bus_LV_4082-4_0_5_node_56 | 0.4 | n |  | TRUE
32 | bus_LV_4082-4_0_5_node_45 | 0.4 | n |  | TRUE
33 | bus_LV_4082-4_0_5_node_58 | 0.4 | n |  | TRUE
34 | bus_LV_4082-4_0_5_node_63 | 0.4 | n |  | TRUE
35 | bus_LV_4082-4_0_5_node_75 | 0.4 | n |  | TRUE
36 | bus_LV_4082-4_0_5_node_46 | 0.4 | n |  | TRUE
37 | bus_LV_4082-4_0_5_node_25 | 0.4 | n |  | TRUE
38 | bus_LV_4082-4_0_5_node_26 | 0.4 | n |  | TRUE
39 | bus_LV_4082-4_0_5_node_27 | 0.4 | n |  | TRUE
40 | bus_LV_4082-4_0_5_node_28 | 0.4 | n |  | TRUE
41 | bus_LV_4082-4_0_5_node_49 | 0.4 | n |  | TRUE
42 | bus_LV_4082-4_0_5_node_50 | 0.4 | n |  | TRUE
43 | bus_LV_4082-4_0_5_node_86 | 0.4 | n |  | TRUE
44 | bus_LV_4082-4_0_5_node_74 | 0.4 | n |  | TRUE
45 | bus_LV_4082-4_0_5_node_31 | 0.4 | n |  | TRUE
46 | bus_LV_4082-4_0_5_node_32 | 0.4 | n |  | TRUE
47 | bus_LV_4082-4_0_5_node_33 | 0.4 | n |  | TRUE
48 | bus_LV_4082-4_0_5_node_65 | 0.4 | n |  | TRUE
49 | bus_LV_4082-4_0_5_node_73 | 0.4 | n |  | TRUE
50 | bus_LV_4082-4_0_5_node_70 | 0.4 | n |  | TRUE
51 | bus_LV_4082-4_0_5_node_64 | 0.4 | n |  | TRUE
52 | bus_LV_4082-4_0_5_node_34 | 0.4 | n |  | TRUE
53 | bus_LV_4082-4_0_5_node_35 | 0.4 | n |  | TRUE
54 | bus_LV_4082-4_0_5_node_36 | 0.4 | n |  | TRUE
55 | bus_LV_4082-4_0_5_node_37 | 0.4 | n |  | TRUE
56 | bus_LV_4082-4_0_5_node_38 | 0.4 | n |  | TRUE
57 | bus_LV_4082-4_0_5_node_44 | 0.4 | n |  | TRUE
58 | bus_LV_4082-4_0_5_node_61 | 0.4 | n |  | TRUE
59 | bus_LV_4082-4_0_5_node_41 | 0.4 | n |  | TRUE
60 | bus_LV_4082-4_0_5_node_82 | 0.4 | n |  | TRUE
61 | bus_LV_4082-4_0_5_node_60 | 0.4 | n |  | TRUE
62 | bus_LV_4082-4_0_5_node_39 | 0.4 | n |  | TRUE
63 | bus_LV_4082-4_0_5_node_40 | 0.4 | n |  | TRUE
64 | bus_LV_4082-4_0_5_node_43 | 0.4 | n |  | TRUE
65 | bus_LV_4082-4_0_5_node_51 | 0.4 | n |  | TRUE
66 | bus_LV_4082-4_0_5_node_48 | 0.4 | n |  | TRUE
67 | bus_LV_4082-4_0_5_node_47 | 0.4 | n |  | TRUE
68 | bus_LV_4082-4_0_5_node_83 | 0.4 | n |  | TRUE
69 | bus_LV_4082-4_0_5_node_52 | 0.4 | n |  | TRUE
70 | bus_LV_4082-4_0_5_node_53 | 0.4 | n |  | TRUE
71 | bus_LV_4082-4_0_5_node_54 | 0.4 | n |  | TRUE
72 | bus_LV_4082-4_0_5_node_55 | 0.4 | n |  | TRUE
73 | bus_LV_4082-4_0_5_node_76 | 0.4 | n |  | TRUE
74 | bus_LV_4082-4_0_5_node_59 | 0.4 | n |  | TRUE
75 | bus_LV_4082-4_0_5_node_62 | 0.4 | n |  | TRUE
76 | bus_LV_4082-4_0_5_node_80 | 0.4 | n |  | TRUE
77 | bus_LV_4082-4_0_5_node_72 | 0.4 | n |  | TRUE
78 | bus_LV_4082-4_0_5_node_77 | 0.4 | n |  | TRUE
79 | bus_LV_4082-4_0_5_node_78 | 0.4 | n |  | TRUE
80 | bus_LV_4082-4_0_5_node_79 | 0.4 | n |  | TRUE
81 | bus_LV_4082-4_0_5_node_81 | 0.4 | n |  | TRUE
82 | bus_MV_428_1_node_207 | 20 | n |  | TRUE

## load
| name | bus | p_mw | q_mvar | const_z_percent | const_i_percent | sn_mva | scaling | in_service | type
0 | LV_4082-4_0_5_load_0 | 0 | 0.041754 | 0.010464 | 0 | 0 |  | 1 | TRUE | wye
1 | LV_4082-4_0_5_load_16 | 4 | 0.02309 | 0.005787 | 0 | 0 |  | 1 | TRUE | wye
2 | LV_4082-4_0_5_load_18 | 7 | 0.011087 | 0.0027788 | 0 | 0 |  | 1 | TRUE | wye
3 | LV_4082-4_0_5_load_19 | 10 | 0.01367 | 0.0034259 | 0 | 0 |  | 1 | TRUE | wye
4 | LV_4082-4_0_5_load_69 | 13 | 0.001848 | 0.00046315 | 0 | 0 |  | 1 | TRUE | wye
5 | LV_4082-4_0_5_load_67 | 15 | 0.0027067 | 0.00067836 | 0 | 0 |  | 1 | TRUE | wye
6 | LV_4082-4_0_5_load_30 | 16 | 0.001918 | 0.00048068 | 0 | 0 |  | 1 | TRUE | wye
7 | LV_4082-4_0_5_load_66 | 17 | 0.0076931 | 0.0019281 | 0 | 0 |  | 1 | TRUE | wye
8 | LV_4082-4_0_5_load_13 | 18 | 0.084039 | 0.021062 | 0 | 0 |  | 1 | TRUE | wye
9 | LV_4082-4_0_5_load_84 | 19 | 0.0028182 | 0.0007063 | 0 | 0 |  | 1 | TRUE | wye
10 | LV_4082-4_0_5_load_17 | 20 | 0.013454 | 0.0033719 | 0 | 0 |  | 1 | TRUE | wye
11 | LV_4082-4_0_5_load_68 | 21 | 0.0063015 | 0.0015793 | 0 | 0 |  | 1 | TRUE | wye
12 | LV_4082-4_0_5_load_29 | 22 | 0.0068633 | 0.0017201 | 0 | 0 |  | 1 | TRUE | wye
13 | LV_4082-4_0_5_load_85 | 24 | 0.0040826 | 0.0010232 | 0 | 0 |  | 1 | TRUE | wye
14 | LV_4082-4_0_5_load_15 | 25 | 0.053365 | 0.013375 | 0 | 0 |  | 1 | TRUE | wye
15 | LV_4082-4_0_5_load_20 | 26 | 0.0019572 | 0.00049052 | 0 | 0 |  | 1 | TRUE | wye
16 | LV_4082-4_0_5_load_56 | 31 | 0.0012244 | 0.00030686 | 0 | 0 |  | 1 | TRUE | wye
17 | LV_4082-4_0_5_load_45 | 32 | 0.0015791 | 0.00039576 | 0 | 0 |  | 1 | TRUE | wye
18 | LV_4082-4_0_5_load_75 | 35 | 0.0037393 | 0.00093714 | 0 | 0 |  | 1 | TRUE | wye
19 | LV_4082-4_0_5_load_25 | 37 | 0.01096 | 0.0027469 | 0 | 0 |  | 1 | TRUE | wye
20 | LV_4082-4_0_5_load_26 | 38 | 0.015763 | 0.0039507 | 0 | 0 |  | 1 | TRUE | wye
21 | LV_4082-4_0_5_load_27 | 39 | 0.0040286 | 0.0010097 | 0 | 0 |  | 1 | TRUE | wye
22 | LV_4082-4_0_5_load_49 | 41 | 0.0058424 | 0.0014643 | 0 | 0 |  | 1 | TRUE | wye
23 | LV_4082-4_0_5_load_86 | 43 | 0.015763 | 0.0039506 | 0 | 0 |  | 1 | TRUE | wye
24 | LV_4082-4_0_5_load_32 | 46 | 0.0018216 | 0.00045653 | 0 | 0 |  | 1 | TRUE | wye
25 | LV_4082-4_0_5_load_65 | 48 | 0.00091998 | 0.00023057 | 0 | 0 |  | 1 | TRUE | wye
26 | LV_4082-4_0_5_load_70 | 50 | 0.0040091 | 0.0010048 | 0 | 0 |  | 1 | TRUE | wye
27 | LV_4082-4_0_5_load_64 | 51 | 0.0014361 | 0.00035991 | 0 | 0 |  | 1 | TRUE | wye
28 | LV_4082-4_0_5_load_34 | 52 | 0.006228 | 0.0015609 | 0 | 0 |  | 1 | TRUE | wye
29 | LV_4082-4_0_5_load_35 | 53 | 0.0027648 | 0.00069293 | 0 | 0 |  | 1 | TRUE | wye
30 | LV_4082-4_0_5_load_36 | 54 | 0.0034663 | 0.00086874 | 0 | 0 |  | 1 | TRUE | wye
31 | LV_4082-4_0_5_load_38 | 56 | 0.0016699 | 0.00041852 | 0 | 0 |  | 1 | TRUE | wye
32 | LV_4082-4_0_5_load_44 | 57 | 0.004999 | 0.0012529 | 0 | 0 |  | 1 | TRUE | wye
33 | LV_4082-4_0_5_load_82 | 60 | 0.0025106 | 0.00062921 | 0 | 0 |  | 1 | TRUE | wye
34 | LV_4082-4_0_5_load_39 | 62 | 0.0035405 | 0.00088733 | 0 | 0 |  | 1 | TRUE | wye
35 | LV_4082-4_0_5_load_40 | 63 | 0.0040044 | 0.0010036 | 0 | 0 |  | 1 | TRUE | wye
36 | LV_4082-4_0_5_load_43 | 64 | 0.0046047 | 0.0011541 | 0 | 0 |  | 1 | TRUE | wye
37 | LV_4082-4_0_5_load_51 | 65 | 0.0027223 | 0.00068227 | 0 | 0 |  | 1 | TRUE | wye
38 | LV_4082-4_0_5_load_48 | 66 | 0.0012419 | 0.00031126 | 0 | 0 |  | 1 | TRUE | wye
39 | LV_4082-4_0_5_load_47 | 67 | 0.0040953 | 0.0010264 | 0 | 0 |  | 1 | TRUE | wye
40 | LV_4082-4_0_5_load_83 | 68 | 0.0062364 | 0.001563 | 0 | 0 |  | 1 | TRUE | wye
41 | LV_4082-4_0_5_load_52 | 69 | 0.0069382 | 0.0017389 | 0 | 0 |  | 1 | TRUE | wye
42 | LV_4082-4_0_5_load_53 | 70 | 0.0010757 | 0.00026959 | 0 | 0 |  | 1 | TRUE | wye
43 | LV_4082-4_0_5_load_55 | 72 | 0.0041486 | 0.0010397 | 0 | 0 |  | 1 | TRUE | wye
44 | LV_4082-4_0_5_load_59 | 74 | 0.0066784 | 0.0016738 | 0 | 0 |  | 1 | TRUE | wye
45 | LV_4082-4_0_5_load_62 | 75 | 0.0024801 | 0.00062158 | 0 | 0 |  | 1 | TRUE | wye
46 | LV_4082-4_0_5_load_80 | 76 | 0.0053264 | 0.0013349 | 0 | 0 |  | 1 | TRUE | wye
47 | LV_4082-4_0_5_load_72 | 77 | 0.0035001 | 0.00087721 | 0 | 0 |  | 1 | TRUE | wye
48 | LV_4082-4_0_5_load_78 | 79 | 0.007578 | 0.0018992 | 0 | 0 |  | 1 | TRUE | wye
49 | LV_4082-4_0_5_load_79 | 80 | 0.0010986 | 0.00027533 | 0 | 0 |  | 1 | TRUE | wye
50 | LV_4082-4_0_5_load_81 | 81 | 0.0035288 | 0.00088441 | 0 | 0 |  | 1 | TRUE | wye

## ext_grid
| name | bus | vm_pu | va_degree | slack_weight | in_service
0 |  | 6 | 1 | 0 | 1 | TRUE

## line
| name | std_type | from_bus | to_bus | length_km | r_ohm_per_km | x_ohm_per_km | c_nf_per_km | g_us_per_km | max_i_ka | df | parallel | type | in_service
0 | LV_4082-4_0_5_line_0 |  | 0 | 1 | 0.065905 | 0.125 | 0.08 | 261 | 0 | 0.364 | 1 | 1 | cs | TRUE
1 | LV_4082-4_0_5_line_1 |  | 1 | 2 | 0.076977 | 0.125 | 0.08 | 261 | 0 | 0.364 | 1 | 1 | cs | TRUE
2 | LV_4082-4_0_5_line_2 |  | 1 | 3 | 0.010182 | 0.125 | 0.08 | 261 | 0 | 0.364 | 1 | 1 | cs | TRUE
3 | LV_4082-4_0_5_line_3 |  | 2 | 4 | 0.013708 | 0.125 | 0.08 | 261 | 0 | 0.364 | 1 | 1 | cs | TRUE
4 | LV_4082-4_0_5_line_4 |  | 3 | 17 | 0.041921 | 0.125 | 0.08 | 261 | 0 | 0.364 | 1 | 1 | cs | TRUE
5 | LV_4082-4_0_5_line_5 |  | 3 | 14 | 0.015702 | 0.125 | 0.08 | 261 | 0 | 0.364 | 1 | 1 | cs | TRUE
6 | LV_4082-4_0_5_line_6 |  | 4 | 20 | 0.026753 | 0.125 | 0.08 | 261 | 0 | 0.364 | 1 | 1 | cs | TRUE
7 | LV_4082-4_0_5_line_7 |  | 5 | 6 | 0.10313 | 0.125 | 0.08 | 261 | 0 | 0.364 | 1 | 2 | cs | TRUE
8 | LV_4082-4_0_5_line_8 |  | 5 | 7 | 0.019714 | 0.125 | 0.08 | 261 | 0 | 0.364 | 1 | 2 | cs | TRUE
9 | LV_4082-4_0_5_line_9 |  | 6 | 12 | 0.19318 | 0.125 | 0.08 | 261 | 0 | 0.364 | 1 | 1 | cs | TRUE
10 | LV_4082-4_0_5_line_10 |  | 6 | 13 | 0.010205 | 0.125 | 0.08 | 261 | 0 | 0.364 | 1 | 2 | cs | TRUE
11 | LV_4082-4_0_5_line_11 |  | 7 | 11 | 0.0028527 | 0.125 | 0.08 | 261 | 0 | 0.364 | 1 | 2 | cs | TRUE
12 | LV_4082-4_0_5_line_12 |  | 8 | 9 | 0.017169 | 0.125 | 0.08 | 261 | 0 | 0.364 | 1 | 1 | cs | TRUE
13 | LV_4082-4_0_5_line_13 |  | 8 | 10 | 0.024806 | 0.125 | 0.08 | 261 | 0 | 0.364 | 1 | 1 | cs | TRUE
14 | LV_4082-4_0_5_line_14 |  | 9 | 18 | 0.029711 | 0.125 | 0.08 | 261 | 0 | 0.364 | 1 | 1 | cs | TRUE
15 | LV_4082-4_0_5_line_15 |  | 10 | 11 | 0.036157 | 0.125 | 0.08 | 261 | 0 | 0.364 | 1 | 2 | cs | TRUE
16 | LV_4082-4_0_5_line_16 |  | 12 | 19 | 0.018359 | 0.125 | 0.08 | 261 | 0 | 0.364 | 1 | 1 | cs | TRUE
17 | LV_4082-4_0_5_line_17 |  | 13 | 21 | 0.025307 | 0.125 | 0.08 | 261 | 0 | 0.364 | 1 | 2 | cs | TRUE
18 | LV_4082-4_0_5_line_18 |  | 14 | 15 | 0.016045 | 0.125 | 0.08 | 261 | 0 | 0.364 | 1 | 1 | cs | TRUE
19 | LV_4082-4_0_5_line_19 |  | 14 | 16 | 0.02408 | 0.125 | 0.08 | 261 | 0 | 0.364 | 1 | 1 | cs | TRUE
20 | LV_4082-4_0_5_line_20 |  | 16 | 22 | 0.0062637 | 0.125 | 0.08 | 261 | 0 | 0.364 | 1 | 1 | cs | TRUE
21 | LV_4082-4_0_5_line_21 |  | 18 | 23 | 0.1042 | 0.125 | 0.08 | 261 | 0 | 0.364 | 1 | 1 | cs | TRUE
22 | LV_4082-4_0_5_line_22 |  | 19 | 24 | 0.020344 | 0.125 | 0.08 | 261 | 0 | 0.364 | 1 | 1 | cs | TRUE
23 | LV_4082-4_0_5_line_23 |  | 21 | 50 | 0.011406 | 0.125 | 0.08 | 261 | 0 | 0.364 | 1 | 1 | cs | TRUE
24 | LV_4082-4_0_5_line_24 |  | 21 | 46 | 0.0090579 | 0.125 | 0.08 | 261 | 0 | 0.364 | 1 | 2 | cs | TRUE
25 | LV_4082-4_0_5_line_25 |  | 22 | 45 | 0.030771 | 0.125 | 0.08 | 261 | 0 | 0.364 | 1 | 1 | cs | TRUE
26 | LV_4082-4_0_5_line_26 |  | 23 | 25 | 0.015397 | 0.125 | 0.08 | 261 | 0 | 0.364 | 1 | 1 | cs | TRUE
27 | LV_4082-4_0_5_line_27 |  | 26 | 27 | 0.020866 | 0.125 | 0.08 | 261 | 0 | 0.364 | 1 | 1 | cs | TRUE
28 | LV_4082-4_0_5_line_28 |  | 26 | 28 | 0.070073 | 0.125 | 0.08 | 261 | 0 | 0.364 | 1 | 1 | cs | TRUE
29 | LV_4082-4_0_5_line_29 |  | 27 | 29 | 0.028991 | 0.125 | 0.08 | 261 | 0 | 0.364 | 1 | 1 | cs | TRUE
30 | LV_4082-4_0_5_line_30 |  | 28 | 30 | 0.004223 | 0.125 | 0.08 | 261 | 0 | 0.364 | 1 | 1 | cs | TRUE
31 | LV_4082-4_0_5_line_31 |  | 29 | 31 | 0.045275 | 0.125 | 0.08 | 261 | 0 | 0.364 | 1 | 1 | cs | TRUE
32 | LV_4082-4_0_5_line_32 |  | 30 | 32 | 0.082509 | 0.125 | 0.08 | 261 | 0 | 0.364 | 1 | 1 | cs | TRUE
33 | LV_4082-4_0_5_line_33 |  | 32 | 36 | 0.015936 | 0.125 | 0.08 | 261 | 0 | 0.364 | 1 | 1 | cs | TRUE
34 | LV_4082-4_0_5_line_34 |  | 33 | 34 | 0.033662 | 0.125 | 0.08 | 261 | 0 | 0.364 | 1 | 1 | cs | TRUE
35 | LV_4082-4_0_5_line_35 |  | 33 | 35 | 0.02587 | 0.125 | 0.08 | 261 | 0 | 0.364 | 1 | 1 | cs | TRUE
36 | LV_4082-4_0_5_line_36 |  | 34 | 72 | 0.015814 | 0.125 | 0.08 | 261 | 0 | 0.364 | 1 | 1 | cs | TRUE
37 | LV_4082-4_0_5_line_37 |  | 35 | 73 | 0.012036 | 0.125 | 0.08 | 261 | 0 | 0.364 | 1 | 1 | cs | TRUE
38 | LV_4082-4_0_5_line_38 |  | 36 | 67 | 0.006068 | 0.125 | 0.08 | 261 | 0 | 0.364 | 1 | 1 | cs | TRUE
39 | LV_4082-4_0_5_line_39 |  | 36 | 66 | 0.036158 | 0.125 | 0.08 | 261 | 0 | 0.364 | 1 | 1 | cs | TRUE
40 | LV_4082-4_0_5_line_40 |  | 37 | 38 | 0.030498 | 0.125 | 0.08 | 261 | 0 | 0.364 | 1 | 1 | cs | TRUE
41 | LV_4082-4_0_5_line_41 |  | 37 | 39 | 0.017319 | 0.125 | 0.08 | 261 | 0 | 0.364 | 1 | 1 | cs | TRUE
42 | LV_4082-4_0_5_line_42 |  | 38 | 40 | 0.021867 | 0.125 | 0.08 | 261 | 0 | 0.364 | 1 | 1 | cs | TRUE
43 | LV_4082-4_0_5_line_43 |  | 40 | 41 | 0.026737 | 0.125 | 0.08 | 261 | 0 | 0.364 | 1 | 1 | cs | TRUE
44 | LV_4082-4_0_5_line_44 |  | 40 | 42 | 0.037335 | 0.125 | 0.08 | 261 | 0 | 0.364 | 1 | 1 | cs | TRUE
45 | LV_4082-4_0_5_line_45 |  | 42 | 43 | 0.019523 | 0.125 | 0.08 | 261 | 0 | 0.364 | 1 | 1 | cs | TRUE
46 | LV_4082-4_0_5_line_46 |  | 42 | 44 | 0.021926 | 0.125 | 0.08 | 261 | 0 | 0.364 | 1 | 1 | cs | TRUE
47 | LV_4082-4_0_5_line_47 |  | 44 | 68 | 0.0053038 | 0.125 | 0.08 | 261 | 0 | 0.364 | 1 | 1 | cs | TRUE
48 | LV_4082-4_0_5_line_48 |  | 44 | 49 | 0.013685 | 0.125 | 0.08 | 261 | 0 | 0.364 | 1 | 1 | cs | TRUE
49 | LV_4082-4_0_5_line_49 |  | 45 | 46 | 0.011892 | 0.125 | 0.08 | 261 | 0 | 0.364 | 1 | 2 | cs | TRUE
50 | LV_4082-4_0_5_line_50 |  | 45 | 47 | 0.015562 | 0.125 | 0.08 | 261 | 0 | 0.364 | 1 | 2 | cs | TRUE
51 | LV_4082-4_0_5_line_51 |  | 47 | 48 | 0.0077453 | 0.125 | 0.08 | 261 | 0 | 0.364 | 1 | 1 | cs | TRUE
52 | LV_4082-4_0_5_line_52 |  | 47 | 49 | 0.003951 | 0.125 | 0.08 | 261 | 0 | 0.364 | 1 | 1 | cs | TRUE
53 | LV_4082-4_0_5_line_53 |  | 48 | 51 | 0.0099713 | 0.125 | 0.08 | 261 | 0 | 0.364 | 1 | 1 | cs | TRUE
54 | LV_4082-4_0_5_line_54 |  | 50 | 77 | 0.010762 | 0.125 | 0.08 | 261 | 0 | 0.364 | 1 | 1 | cs | TRUE
55 | LV_4082-4_0_5_line_55 |  | 51 | 75 | 0.0039783 | 0.125 | 0.08 | 261 | 0 | 0.364 | 1 | 1 | cs | TRUE
56 | LV_4082-4_0_5_line_56 |  | 52 | 53 | 0.014144 | 0.125 | 0.08 | 261 | 0 | 0.364 | 1 | 1 | cs | TRUE
57 | LV_4082-4_0_5_line_57 |  | 52 | 54 | 0.0079016 | 0.125 | 0.08 | 261 | 0 | 0.364 | 1 | 1 | cs | TRUE
58 | LV_4082-4_0_5_line_58 |  | 53 | 55 | 0.011891 | 0.125 | 0.08 | 261 | 0 | 0.364 | 1 | 1 | cs | TRUE
59 | LV_4082-4_0_5_line_59 |  | 54 | 56 | 0.014256 | 0.125 | 0.08 | 261 | 0 | 0.364 | 1 | 1 | cs | TRUE
60 | LV_4082-4_0_5_line_60 |  | 55 | 57 | 0.019306 | 0.125 | 0.08 | 261 | 0 | 0.364 | 1 | 1 | cs | TRUE
61 | LV_4082-4_0_5_line_61 |  | 56 | 58 | 0.012261 | 0.125 | 0.08 | 261 | 0 | 0.364 | 1 | 1 | cs | TRUE
62 | LV_4082-4_0_5_line_62 |  | 57 | 59 | 0.0054089 | 0.125 | 0.08 | 261 | 0 | 0.364 | 1 | 1 | cs | TRUE
63 | LV_4082-4_0_5_line_63 |  | 58 | 60 | 0.016574 | 0.125 | 0.08 | 261 | 0 | 0.364 | 1 | 1 | cs | TRUE
64 | LV_4082-4_0_5_line_64 |  | 58 | 61 | 0.007141 | 0.125 | 0.08 | 261 | 0 | 0.364 | 1 | 1 | cs | TRUE
65 | LV_4082-4_0_5_line_65 |  | 59 | 64 | 0.014968 | 0.125 | 0.08 | 261 | 0 | 0.364 | 1 | 1 | cs | TRUE
66 | LV_4082-4_0_5_line_66 |  | 59 | 62 | 0.030607 | 0.125 | 0.08 | 261 | 0 | 0.364 | 1 | 1 | cs | TRUE
67 | LV_4082-4_0_5_line_67 |  | 60 | 76 | 0.0087473 | 0.125 | 0.08 | 261 | 0 | 0.364 | 1 | 1 | cs | TRUE
68 | LV_4082-4_0_5_line_68 |  | 61 | 75 | 0.018906 | 0.125 | 0.08 | 261 | 0 | 0.364 | 1 | 1 | cs | TRUE
69 | LV_4082-4_0_5_line_69 |  | 61 | 74 | 0.014531 | 0.125 | 0.08 | 261 | 0 | 0.364 | 1 | 1 | cs | TRUE
70 | LV_4082-4_0_5_line_70 |  | 62 | 63 | 0.012743 | 0.125 | 0.08 | 261 | 0 | 0.364 | 1 | 1 | cs | TRUE
71 | LV_4082-4_0_5_line_71 |  | 64 | 65 | 0.010146 | 0.125 | 0.08 | 261 | 0 | 0.364 | 1 | 1 | cs | TRUE
72 | LV_4082-4_0_5_line_72 |  | 65 | 66 | 0.009797 | 0.125 | 0.08 | 261 | 0 | 0.364 | 1 | 1 | cs | TRUE
73 | LV_4082-4_0_5_line_73 |  | 68 | 78 | 0.027984 | 0.125 | 0.08 | 261 | 0 | 0.364 | 1 | 1 | cs | TRUE
74 | LV_4082-4_0_5_line_74 |  | 69 | 70 | 0.03076 | 0.125 | 0.08 | 261 | 0 | 0.364 | 1 | 1 | cs | TRUE
75 | LV_4082-4_0_5_line_75 |  | 69 | 71 | 0.029306 | 0.125 | 0.08 | 261 | 0 | 0.364 | 1 | 1 | cs | TRUE
76 | LV_4082-4_0_5_line_76 |  | 71 | 72 | 0.026135 | 0.125 | 0.08 | 261 | 0 | 0.364 | 1 | 1 | cs | TRUE
77 | LV_4082-4_0_5_line_77 |  | 73 | 78 | 0.005959 | 0.125 | 0.08 | 261 | 0 | 0.364 | 1 | 1 | cs | TRUE
78 | LV_4082-4_0_5_line_78 |  | 73 | 79 | 0.012652 | 0.125 | 0.08 | 261 | 0 | 0.364 | 1 | 1 | cs | TRUE
79 | LV_4082-4_0_5_line_79 |  | 76 | 80 | 0.012138 | 0.125 | 0.08 | 261 | 0 | 0.364 | 1 | 1 | cs | TRUE
80 | LV_4082-4_0_5_line_80 |  | 80 | 81 | 0.0018013 | 0.125 | 0.08 | 261 | 0 | 0.364 | 1 | 1 | cs | TRUE

## trafo
| name | std_type | hv_bus | lv_bus | sn_mva | vn_hv_kv | vn_lv_kv | vk_percent | vkr_percent | pfe_kw | i0_percent | shift_degree | tap_side | tap_neutral | tap_min | tap_max | tap_step_percent | tap_step_degree | tap_pos | tap_phase_shifter | parallel | df | in_service
0 | LV_4082-4_0_5_trafo_8 | 0.63 MVA 20/0.4 kV | 82 | 6 | 0.63 | 20 | 0.4 | 6 | 1.206 | 1.65 | 0.2619 | 150 | hv | 0 | -2 | 2 | 2.5 | 0 | 0 | FALSE | 1 | 1 | TRUE

## line_geodata
| x0 | y0 | x1 | y1 | x2 | y2 | x3 | y3 | x4 | y4 | x5 | y5 | x6 | y6 | x7 | y7 | x8 | y8 | x9 | y9 | x10 | y10
0 | 2662771.7953 | 1244789.1364 | 2662784.6023 | 1244790.6618 | 2662819.6579 | 1244791.1998 | 2662837.5023 | 1244789.2795
1 | 2662804.4628 | 1244728.3403 | 2662781.8281 | 1244787.1857 | 2662772.2771 | 1244785.0276 | 2662771.7953 | 1244789.1364
2 | 2662770.4568 | 1244799.2292 | 2662771.1919 | 1244794.0334 | 2662771.7953 | 1244789.1364
3 | 2662804.4628 | 1244728.3403 | 2662791.4978 | 1244723.8889 | 2662791.4978 | 1244723.8889
4 | 2662770.4568 | 1244799.2292 | 2662776.8236 | 1244800.2417 | 2662804.5717 | 1244801.5473 | 2662812.2579 | 1244801.1759
5 | 2662758.6403 | 1244799.0819 | 2662757.4392 | 1244796.9122 | 2662770.4568 | 1244799.2292
6 | 2662791.4978 | 1244723.8889 | 2662782.5938 | 1244749.1171
7 | 2662709.5105 | 1244789.6672 | 2662708.6458 | 1244783.5539 | 2662713.0954 | 1244782.2222 | 2662714.6002 | 1244775.6892 | 2662721.5682 | 1244768.4467 | 2662729.6007 | 1244766.2857 | 2662731.6221 | 1244760.9256 | 2662749.0262 | 1244723.6173 | 2662754.5445 | 1244709.1324 | 2662750.1378 | 1244707.1177
8 | 2662750.1378 | 1244707.1177 | 2662751.3111 | 1244696.2115 | 2662748.3555 | 1244687.9807
9 | 2662545.6464 | 1244757.2268 | 2662555.6709 | 1244746.0248 | 2662556.5796 | 1244737.2506 | 2662562.0135 | 1244732.8715 | 2662581.1683 | 1244750.1186 | 2662601.413 | 1244765.0313 | 2662619.4467 | 1244773.216 | 2662636.2575 | 1244777.7076 | 2662709.5105 | 1244789.6672
10 | 2662709.5105 | 1244789.6672 | 2662708.3549 | 1244793.9135 | 2662704.906 | 1244798.5815
11 | 2662747.3914 | 1244685.2959 | 2662748.3555 | 1244687.9807
12 | 2662687.9859 | 1244692.8511 | 2662688.2025 | 1244692.3753 | 2662695.4188 | 1244677.3746
13 | 2662695.4188 | 1244677.3746 | 2662699.4682 | 1244680.3082 | 2662703.4863 | 1244673.3459 | 2662706.8952 | 1244671.8253 | 2662714.8984 | 1244672.5356
14 | 2662687.9859 | 1244692.8511 | 2662675.7119 | 1244719.908
15 | 2662747.3914 | 1244685.2959 | 2662740.3235 | 1244678.4054 | 2662733.3882 | 1244675.3967 | 2662720.2652 | 1244673.0119 | 2662714.8984 | 1244672.5356
16 | 2662545.6464 | 1244757.2268 | 2662532.6096 | 1244770.1536
17 | 2662693.389 | 1244820.0622 | 2662693.2912 | 1244814.3017 | 2662704.906 | 1244798.5815
18 | 2662758.6403 | 1244799.0819 | 2662768.5356 | 1244811.7118
19 | 2662758.6403 | 1244799.0819 | 2662745.6403 | 1244810.0965 | 2662740.2787 | 1244814.6601
20 | 2662740.2787 | 1244814.6601 | 2662735.5089 | 1244818.72
21 | 2662621.8237 | 1244729.878 | 2662618.4813 | 1244733.6898 | 2662617.6458 | 1244738.3842 | 2662618.1668 | 1244743.4376 | 2662624.5015 | 1244749.6421 | 2662634.3433 | 1244757.9072 | 2662644.0042 | 1244761.1113 | 2662649.2832 | 1244762.1011 | 2662654.5777 | 1244760.9117 | 2662658.7105 | 1244757.3863 | 2662675.7119 | 1244719.908
22 | 2662532.6096 | 1244770.1536 | 2662518.1637 | 1244784.4777
23 | 2662693.389 | 1244820.0622 | 2662684.2031 | 1244813.3002
24 | 2662693.389 | 1244820.0622 | 2662700.1964 | 1244826.0375
25 | 2662709.1337 | 1244833.8825 | 2662726.0671 | 1244826.7565 | 2662735.5089 | 1244818.72
26 | 2662631.8312 | 1244718.1534 | 2662621.8237 | 1244729.878
27 | 2662910.1598 | 1244931.5328 | 2662905.2191 | 1244911.2601
28 | 2662947.0298 | 1244863.5659 | 2662918.5716 | 1244876.5286 | 2662903.4764 | 1244904.1097 | 2662905.2191 | 1244911.2601
29 | 2662881.5146 | 1244936.5104 | 2662910.1598 | 1244931.5328
30 | 2662947.0298 | 1244863.5659 | 2662947.2378 | 1244861.7669 | 2662947.4824 | 1244859.3678
31 | 2662881.5146 | 1244936.5104 | 2662844.8301 | 1244942.8817 | 2662836.9068 | 1244944.255
32 | 2662947.4824 | 1244859.3678 | 2662874.0402 | 1244896.9698
33 | 2662858.9988 | 1244898.5902 | 2662867.8685 | 1244900.1297 | 2662874.0402 | 1244896.9698
34 | 2662626.0654 | 1244902.7971 | 2662605.6829 | 1244887.3826 | 2662599.1138 | 1244882.6322
35 | 2662626.0654 | 1244902.7971 | 2662646.8152 | 1244887.3463
36 | 2662599.1138 | 1244882.6322 | 2662586.1628 | 1244873.5581
37 | 2662656.4688 | 1244880.158 | 2662646.8152 | 1244887.3463
38 | 2662858.9988 | 1244898.5902 | 2662853.7228 | 1244901.6142
39 | 2662858.9988 | 1244898.5902 | 2662849.6925 | 1244884.771 | 2662843.7515 | 1244879.9493 | 2662832.1636 | 1244877.4915
40 | 2662622.6062 | 1244818.3021 | 2662619.1654 | 1244816.3204 | 2662597.8419 | 1244800.5402 | 2662597.8419 | 1244800.5402
41 | 2662588.0917 | 1244814.8543 | 2662597.8419 | 1244800.5402
42 | 2662639.9548 | 1244821.8436 | 2662636.6876 | 1244826.4123 | 2662622.6062 | 1244818.3021
43 | 2662639.9548 | 1244821.8436 | 2662646.1519 | 1244813.1698 | 2662659.5035 | 1244822.1259
44 | 2662670.9024 | 1244842.8626 | 2662639.9548 | 1244821.8436
45 | 2662670.9024 | 1244842.8626 | 2662655.5485 | 1244854.9754
46 | 2662670.9024 | 1244842.8626 | 2662687.954 | 1244856.7077
47 | 2662687.954 | 1244856.7077 | 2662683.7007 | 1244859.8764
48 | 2662687.954 | 1244856.7077 | 2662699.0486 | 1244848.6527
49 | 2662709.1337 | 1244833.8825 | 2662700.1964 | 1244826.0375
50 | 2662702.9828 | 1244848.1829 | 2662709.1337 | 1244833.8825
51 | 2662702.9828 | 1244848.1829 | 2662707.2469 | 1244847.9611 | 2662710.5764 | 1244848.9577
52 | 2662702.9828 | 1244848.1829 | 2662699.0486 | 1244848.6527
53 | 2662719.3645 | 1244853.4869 | 2662713.7549 | 1244849.909 | 2662710.5764 | 1244848.9577
54 | 2662676.8409 | 1244805.7442 | 2662679.0454 | 1244809.5034 | 2662684.2031 | 1244813.3002
55 | 2662719.3645 | 1244853.4869 | 2662722.7187 | 1244855.6262
56 | 2662766.9439 | 1244875.5601 | 2662779.3958 | 1244868.8516
57 | 2662766.9439 | 1244875.5601 | 2662759.9875 | 1244879.3078
58 | 2662789.8641 | 1244863.2118 | 2662779.3958 | 1244868.8516
59 | 2662746.9183 | 1244884.9948 | 2662759.1999 | 1244879.7321 | 2662759.9875 | 1244879.3078
60 | 2662789.8641 | 1244863.2118 | 2662806.1526 | 1244852.849
61 | 2662740.5991 | 1244874.4874 | 2662746.9183 | 1244884.9948
62 | 2662810.7162 | 1244849.9456 | 2662806.1526 | 1244852.849
63 | 2662740.5991 | 1244874.4874 | 2662726.2702 | 1244882.8176
64 | 2662735.949 | 1244869.0567 | 2662740.5991 | 1244874.4874
65 | 2662810.7162 | 1244849.9456 | 2662819.9117 | 1244861.7558
66 | 2662810.7162 | 1244849.9456 | 2662832.8731 | 1244828.8299
67 | 2662718.7079 | 1244887.2139 | 2662726.2702 | 1244882.8176
68 | 2662735.949 | 1244869.0567 | 2662724.3378 | 1244856.6588 | 2662722.7187 | 1244855.6262
69 | 2662735.949 | 1244869.0567 | 2662740.1168 | 1244867.2218 | 2662744.1721 | 1244868.8769 | 2662748.9408 | 1244865.9475
70 | 2662832.8731 | 1244828.8299 | 2662842.0979 | 1244820.0385
71 | 2662826.1449 | 1244869.7613 | 2662819.9117 | 1244861.7558
72 | 2662832.1636 | 1244877.4915 | 2662826.1449 | 1244869.7613
73 | 2662661.2593 | 1244876.595 | 2662683.7007 | 1244859.8764
74 | 2662541.2044 | 1244841.137 | 2662516.0074 | 1244823.4931
75 | 2662565.0977 | 1244858.1011 | 2662560.3896 | 1244854.5713 | 2662541.2044 | 1244841.137
76 | 2662565.0977 | 1244858.1011 | 2662574.7364 | 1244865.5523 | 2662586.1628 | 1244873.5581
77 | 2662656.4688 | 1244880.158 | 2662661.2593 | 1244876.595
78 | 2662656.4688 | 1244880.158 | 2662662.4421 | 1244891.3114
79 | 2662708.2144 | 1244893.3143 | 2662718.7079 | 1244887.2139
80 | 2662708.2144 | 1244893.3143 | 2662706.6571 | 1244894.2197

## bus_geodata
| x | y | coords
0 | 2662837.5023 | 1244789.2795
1 | 2662771.7953 | 1244789.1364
2 | 2662804.4628 | 1244728.3403
3 | 2662770.4568 | 1244799.2292
4 | 2662791.4978 | 1244723.8889
5 | 2662750.1378 | 1244707.1177
6 | 2662709.5105 | 1244789.6672
7 | 2662748.3555 | 1244687.9807
8 | 2662695.4188 | 1244677.3746
9 | 2662687.9859 | 1244692.8511
10 | 2662714.8984 | 1244672.5356
11 | 2662747.3914 | 1244685.2959
12 | 2662545.6464 | 1244757.2268
13 | 2662704.906 | 1244798.5815
14 | 2662758.6403 | 1244799.0819
15 | 2662768.5356 | 1244811.7118
16 | 2662740.2787 | 1244814.6601
17 | 2662812.2579 | 1244801.1759
18 | 2662675.7119 | 1244719.908
19 | 2662532.6096 | 1244770.1536
20 | 2662782.5938 | 1244749.1171
21 | 2662693.389 | 1244820.0622
22 | 2662735.5089 | 1244818.72
23 | 2662621.8237 | 1244729.878
24 | 2662518.1637 | 1244784.4777
25 | 2662631.8312 | 1244718.1534
26 | 2662905.2191 | 1244911.2601
27 | 2662910.1598 | 1244931.5328
28 | 2662947.0298 | 1244863.5659
29 | 2662881.5146 | 1244936.5104
30 | 2662947.4824 | 1244859.3678
31 | 2662836.9068 | 1244944.255
32 | 2662874.0402 | 1244896.9698
33 | 2662626.0654 | 1244902.7971
34 | 2662599.1138 | 1244882.6322
35 | 2662646.8152 | 1244887.3463
36 | 2662858.9988 | 1244898.5902
37 | 2662597.8419 | 1244800.5402
38 | 2662622.6062 | 1244818.3021
39 | 2662588.0917 | 1244814.8543
40 | 2662639.9548 | 1244821.8436
41 | 2662659.5035 | 1244822.1259
42 | 2662670.9024 | 1244842.8626
43 | 2662655.5485 | 1244854.9754
44 | 2662687.954 | 1244856.7077
45 | 2662709.1337 | 1244833.8825
46 | 2662700.1964 | 1244826.0375
47 | 2662702.9828 | 1244848.1829
48 | 2662710.5764 | 1244848.9577
49 | 2662699.0486 | 1244848.6527
50 | 2662684.2031 | 1244813.3002
51 | 2662719.3645 | 1244853.4869
52 | 2662766.9439 | 1244875.5601
53 | 2662779.3958 | 1244868.8516
54 | 2662759.9875 | 1244879.3078
55 | 2662789.8641 | 1244863.2118
56 | 2662746.9183 | 1244884.9948
57 | 2662806.1526 | 1244852.849
58 | 2662740.5991 | 1244874.4874
59 | 2662810.7162 | 1244849.9456
60 | 2662726.2702 | 1244882.8176
61 | 2662735.949 | 1244869.0567
62 | 2662832.8731 | 1244828.8299
63 | 2662842.0979 | 1244820.0385
64 | 2662819.9117 | 1244861.7558
65 | 2662826.1449 | 1244869.7613
66 | 2662832.1636 | 1244877.4915
67 | 2662853.7228 | 1244901.6142
68 | 2662683.7007 | 1244859.8764
69 | 2662541.2044 | 1244841.137
70 | 2662516.0074 | 1244823.4931
71 | 2662565.0977 | 1244858.1011
72 | 2662586.1628 | 1244873.5581
73 | 2662656.4688 | 1244880.158
74 | 2662748.9408 | 1244865.9475
75 | 2662722.7187 | 1244855.6262
76 | 2662718.7079 | 1244887.2139
77 | 2662676.8409 | 1244805.7442
78 | 2662661.2593 | 1244876.595
79 | 2662662.4421 | 1244891.3114
80 | 2662708.2144 | 1244893.3143
81 | 2662706.6571 | 1244894.2197
82 | 2662708.6458 | 1244783.5539

## line_std_types
| c_nf_per_km | r_ohm_per_km | x_ohm_per_km | max_i_ka | type | q_mm2 | alpha | voltage_rating
NAYY 4x50 SE | 210 | 0.642 | 0.083 | 0.142 | cs | 50 | 0.00403 | LV
NAYY 4x120 SE | 264 | 0.225 | 0.08 | 0.242 | cs | 120 | 0.00403 | LV
NAYY 4x150 SE | 261 | 0.208 | 0.08 | 0.27 | cs | 150 | 0.00403 | LV
NA2XS2Y 1x95 RM/25 12/20 kV | 216 | 0.313 | 0.132 | 0.252 | cs | 95 | 0.00403 | MV
NA2XS2Y 1x185 RM/25 12/20 kV | 273 | 0.161 | 0.117 | 0.362 | cs | 185 | 0.00403 | MV
NA2XS2Y 1x240 RM/25 12/20 kV | 304 | 0.122 | 0.112 | 0.421 | cs | 240 | 0.00403 | MV
NA2XS2Y 1x95 RM/25 6/10 kV | 315 | 0.313 | 0.123 | 0.249 | cs | 95 | 0.00403 | MV
NA2XS2Y 1x185 RM/25 6/10 kV | 406 | 0.161 | 0.11 | 0.358 | cs | 185 | 0.00403 | MV
NA2XS2Y 1x240 RM/25 6/10 kV | 456 | 0.122 | 0.105 | 0.416 | cs | 240 | 0.00403 | MV
NA2XS2Y 1x150 RM/25 12/20 kV | 250 | 0.206 | 0.116 | 0.319 | cs | 150 | 0.00403 | MV
NA2XS2Y 1x120 RM/25 12/20 kV | 230 | 0.253 | 0.119 | 0.283 | cs | 120 | 0.00403 | MV
NA2XS2Y 1x70 RM/25 12/20 kV | 190 | 0.443 | 0.132 | 0.22 | cs | 70 | 0.00403 | MV
NA2XS2Y 1x150 RM/25 6/10 kV | 360 | 0.206 | 0.11 | 0.315 | cs | 150 | 0.00403 | MV
NA2XS2Y 1x120 RM/25 6/10 kV | 340 | 0.253 | 0.113 | 0.28 | cs | 120 | 0.00403 | MV
NA2XS2Y 1x70 RM/25 6/10 kV | 280 | 0.443 | 0.123 | 0.217 | cs | 70 | 0.00403 | MV
N2XS(FL)2Y 1x120 RM/35 64/110 kV | 112 | 0.153 | 0.166 | 0.366 | cs | 120 | 0.00393 | HV
N2XS(FL)2Y 1x185 RM/35 64/110 kV | 125 | 0.099 | 0.156 | 0.457 | cs | 185 | 0.00393 | HV
N2XS(FL)2Y 1x240 RM/35 64/110 kV | 135 | 0.075 | 0.149 | 0.526 | cs | 240 | 0.00393 | HV
N2XS(FL)2Y 1x300 RM/35 64/110 kV | 144 | 0.06 | 0.144 | 0.588 | cs | 300 | 0.00393 | HV
15-AL1/3-ST1A 0.4 | 11 | 1.8769 | 0.35 | 0.105 | ol | 16 | 0.00403 | LV
24-AL1/4-ST1A 0.4 | 11.25 | 1.2012 | 0.335 | 0.14 | ol | 24 | 0.00403 | LV
48-AL1/8-ST1A 0.4 | 12.2 | 0.5939 | 0.3 | 0.21 | ol | 48 | 0.00403 | LV
94-AL1/15-ST1A 0.4 | 13.2 | 0.306 | 0.29 | 0.35 | ol | 94 | 0.00403 | LV
34-AL1/6-ST1A 10.0 | 9.7 | 0.8342 | 0.36 | 0.17 | ol | 34 | 0.00403 | MV
48-AL1/8-ST1A 10.0 | 10.1 | 0.5939 | 0.35 | 0.21 | ol | 48 | 0.00403 | MV
70-AL1/11-ST1A 10.0 | 10.4 | 0.4132 | 0.339 | 0.29 | ol | 70 | 0.00403 | MV
94-AL1/15-ST1A 10.0 | 10.75 | 0.306 | 0.33 | 0.35 | ol | 94 | 0.00403 | MV
122-AL1/20-ST1A 10.0 | 11.1 | 0.2376 | 0.323 | 0.41 | ol | 122 | 0.00403 | MV
149-AL1/24-ST1A 10.0 | 11.25 | 0.194 | 0.315 | 0.47 | ol | 149 | 0.00403 | MV
34-AL1/6-ST1A 20.0 | 9.15 | 0.8342 | 0.382 | 0.17 | ol | 34 | 0.00403 | MV
48-AL1/8-ST1A 20.0 | 9.5 | 0.5939 | 0.372 | 0.21 | ol | 48 | 0.00403 | MV
70-AL1/11-ST1A 20.0 | 9.7 | 0.4132 | 0.36 | 0.29 | ol | 70 | 0.00403 | MV
94-AL1/15-ST1A 20.0 | 10 | 0.306 | 0.35 | 0.35 | ol | 94 | 0.00403 | MV
122-AL1/20-ST1A 20.0 | 10.3 | 0.2376 | 0.344 | 0.41 | ol | 122 | 0.00403 | MV
149-AL1/24-ST1A 20.0 | 10.5 | 0.194 | 0.337 | 0.47 | ol | 149 | 0.00403 | MV
184-AL1/30-ST1A 20.0 | 10.75 | 0.1571 | 0.33 | 0.535 | ol | 184 | 0.00403 | MV
243-AL1/39-ST1A 20.0 | 11 | 0.1188 | 0.32 | 0.645 | ol | 243 | 0.00403 | MV
48-AL1/8-ST1A 110.0 | 8 | 0.5939 | 0.46 | 0.21 | ol | 48 | 0.00403 | HV
70-AL1/11-ST1A 110.0 | 8.4 | 0.4132 | 0.45 | 0.29 | ol | 70 | 0.00403 | HV
94-AL1/15-ST1A 110.0 | 8.65 | 0.306 | 0.44 | 0.35 | ol | 94 | 0.00403 | HV
122-AL1/20-ST1A 110.0 | 8.5 | 0.2376 | 0.43 | 0.41 | ol | 122 | 0.00403 | HV
149-AL1/24-ST1A 110.0 | 8.75 | 0.194 | 0.41 | 0.47 | ol | 149 | 0.00403 | HV
184-AL1/30-ST1A 110.0 | 8.8 | 0.1571 | 0.4 | 0.535 | ol | 184 | 0.00403 | HV
243-AL1/39-ST1A 110.0 | 9 | 0.1188 | 0.39 | 0.645 | ol | 243 | 0.00403 | HV
305-AL1/39-ST1A 110.0 | 9.2 | 0.0949 | 0.38 | 0.74 | ol | 305 | 0.00403 | HV
490-AL1/64-ST1A 110.0 | 9.75 | 0.059 | 0.37 | 0.96 | ol | 490 | 0.00403 | HV
679-AL1/86-ST1A 110.0 | 9.95 | 0.042 | 0.36 | 1.15 | ol | 679 | 0.00403 | HV
490-AL1/64-ST1A 220.0 | 10 | 0.059 | 0.285 | 0.96 | ol | 490 | 0.00403 | HV
679-AL1/86-ST1A 220.0 | 11.7 | 0.042 | 0.275 | 1.15 | ol | 679 | 0.00403 | HV
490-AL1/64-ST1A 380.0 | 11 | 0.059 | 0.253 | 0.96 | ol | 490 | 0.00403 | HV
679-AL1/86-ST1A 380.0 | 14.6 | 0.042 | 0.25 | 1.15 | ol | 679 | 0.00403 | HV

## trafo_std_types
| i0_percent | pfe_kw | vkr_percent | sn_mva | vn_lv_kv | vn_hv_kv | vk_percent | shift_degree | vector_group | tap_side | tap_neutral | tap_min | tap_max | tap_step_degree | tap_step_percent | tap_phase_shifter
160 MVA 380/110 kV | 0.06 | 60 | 0.25 | 160 | 110 | 380 | 12.2 | 0 | Yy0 | hv | 0 | -9 | 9 | 0 | 1.5 | FALSE
100 MVA 220/110 kV | 0.06 | 55 | 0.26 | 100 | 110 | 220 | 12 | 0 | Yy0 | hv | 0 | -9 | 9 | 0 | 1.5 | FALSE
63 MVA 110/20 kV | 0.04 | 22 | 0.32 | 63 | 20 | 110 | 18 | 150 | YNd5 | hv | 0 | -9 | 9 | 0 | 1.5 | FALSE
40 MVA 110/20 kV | 0.05 | 18 | 0.34 | 40 | 20 | 110 | 16.2 | 150 | YNd5 | hv | 0 | -9 | 9 | 0 | 1.5 | FALSE
25 MVA 110/20 kV | 0.07 | 14 | 0.41 | 25 | 20 | 110 | 12 | 150 | YNd5 | hv | 0 | -9 | 9 | 0 | 1.5 | FALSE
63 MVA 110/10 kV | 0.04 | 22 | 0.32 | 63 | 10 | 110 | 18 | 150 | YNd5 | hv | 0 | -9 | 9 | 0 | 1.5 | FALSE
40 MVA 110/10 kV | 0.05 | 18 | 0.34 | 40 | 10 | 110 | 16.2 | 150 | YNd5 | hv | 0 | -9 | 9 | 0 | 1.5 | FALSE
25 MVA 110/10 kV | 0.07 | 14 | 0.41 | 25 | 10 | 110 | 12 | 150 | YNd5 | hv | 0 | -9 | 9 | 0 | 1.5 | FALSE
0.25 MVA 20/0.4 kV | 0.32 | 0.8 | 1.44 | 0.25 | 0.4 | 20 | 6 | 150 | Yzn5 | hv | 0 | -2 | 2 | 0 | 2.5 | FALSE
0.4 MVA 20/0.4 kV | 0.3375 | 1.35 | 1.425 | 0.4 | 0.4 | 20 | 6 | 150 | Dyn5 | hv | 0 | -2 | 2 | 0 | 2.5 | FALSE
0.63 MVA 20/0.4 kV | 0.2619 | 1.65 | 1.206 | 0.63 | 0.4 | 20 | 6 | 150 | Dyn5 | hv | 0 | -2 | 2 | 0 | 2.5 | FALSE
0.25 MVA 10/0.4 kV | 0.24 | 0.6 | 1.2 | 0.25 | 0.4 | 10 | 4 | 150 | Dyn5 | hv | 0 | -2 | 2 | 0 | 2.5 | FALSE
0.4 MVA 10/0.4 kV | 0.2375 | 0.95 | 1.325 | 0.4 | 0.4 | 10 | 4 | 150 | Dyn5 | hv | 0 | -2 | 2 | 0 | 2.5 | FALSE
0.63 MVA 10/0.4 kV | 0.1873 | 1.18 | 1.0794 | 0.63 | 0.4 | 10 | 4 | 150 | Dyn5 | hv | 0 | -2 | 2 | 0 | 2.5 | FALSE

## trafo3w_std_types
| sn_hv_mva | sn_mv_mva | sn_lv_mva | vn_hv_kv | vn_mv_kv | vn_lv_kv | vk_hv_percent | vk_mv_percent | vk_lv_percent | vkr_hv_percent | vkr_mv_percent | vkr_lv_percent | pfe_kw | i0_percent | shift_mv_degree | shift_lv_degree | vector_group | tap_side | tap_neutral | tap_min | tap_max | tap_step_percent
63/25/38 MVA 110/20/10 kV | 63 | 25 | 38 | 110 | 20 | 10 | 10.4 | 10.4 | 10.4 | 0.28 | 0.32 | 0.35 | 35 | 0.89 | 0 | 0 | YN0yn0yn0 | hv | 0 | -10 | 10 | 1.2
63/25/38 MVA 110/10/10 kV | 63 | 25 | 38 | 110 | 10 | 10 | 10.4 | 10.4 | 10.4 | 0.28 | 0.32 | 0.35 | 35 | 0.89 | 0 | 0 | YN0yn0yn0 | hv | 0 | -10 | 10 | 1.2

## fuse_std_types
| fuse_type | i_rated_a | t_avg | t_min | t_total | x_avg | x_min | x_total
HV 100A | HV 100A | 100 | 0 | [10.0, 3.64, 0.854, 0.281, 0.1, 0.0531, 0.022, 0.01] | [10.0, 4.267, 1.21, 0.403, 0.1, 0.058, 0.022, 0.01] | 0 | [300.0, 350.0, 450.0, 550.0, 700.0, 850.0, 1200.0, 1752.0] | [600.0, 700.0, 900.0, 1150.0, 1665.0, 2000.0, 3000.0, 4313.0]
HV 10A | HV 10A | 10 | 0 | [10.0, 1675.0, 0.344, 0.156, 0.1, 0.0417, 0.0171, 0.01] | [10.0, 1.3, 0.3, 0.155, 0.1, 0.0555, 0.023, 0.01] | 0 | [30.0, 32.0, 35.0, 37.0, 39.0, 50.0, 70.0, 88.0] | [60.0, 70.0, 80.0, 87.0, 94.0, 110.0, 150.0, 216.0]
HV 125A | HV 125A | 125 | 0 | [10.0, 1.82, 0.344, 0.1, 0.0467, 0.0269, 0.01] | [10.0, 2.478, 0.426, 0.1, 0.0427, 0.0211, 0.01] | 0 | [375.0, 500.0, 700.0, 925.0, 1200.0, 1500.0, 2341.0] | [750.0, 1000.0, 1500.0, 2200.0, 3000.0, 4000.0, 5765.0]
HV 160A | HV 160A | 160 | 0 | [10.0, 4.15, 1.03, 0.198, 0.1, 0.051, 0.0172, 0.01] | [10.0, 2.3, 0.734, 0.274, 0.1, 0.046, 0.0177, 0.01] | 0 | [480.0, 550.0, 700.0, 1000.0, 1260.0, 1600.0, 2500.0, 3227.0] | [960.0, 1300.0, 1700.0, 2200.0, 2996.0, 4000.0, 6000.0, 7946.0]
HV 16A | HV 16A | 16 | 0 | [10.0, 0.352, 0.164, 0.1, 0.0649, 0.0342, 0.01] | [10.0, 2.34, 0.722, 0.181, 0.1, 0.055, 0.0296, 0.01] | 0 | [48.0, 60.0, 65.0, 71.0, 80.0, 100.0, 162.0] | [96.0, 110.0, 125.0, 150.0, 168.0, 200.0, 250.0, 398.0]
HV 200A | HV 200A | 200 | 0 | [10.0, 4.267, 1.21, 0.403, 0.1, 0.058, 0.022, 0.01] | [10.0, 3.73, 1.654, 0.328, 0.1, 0.0531, 0.019, 0.01] | 0 | [600.0, 700.0, 900.0, 1150.0, 1665.0, 2000.0, 3000.0, 4313.0] | [1200.0, 1500.0, 1800.0, 2700.0, 3960.0, 5000.0, 7500.0, 10620.0]
HV 20A | HV 20A | 20 | 0 | [10.0, 1.3, 0.3, 0.155, 0.1, 0.0555, 0.023, 0.01] | [10.0, 1.3, 0.161, 0.1, 0.0611, 0.0399, 0.0141, 0.01] | 0 | [60.0, 70.0, 80.0, 87.0, 94.0, 110.0, 150.0, 216.0] | [120.0, 150.0, 200.0, 223.0, 260.0, 300.0, 450.0, 532.0]
HV 25A | HV 25A | 25 | 0 | [10.0, 2.512, 0.833, 0.299, 0.1, 0.0372, 0.0223, 0.01] | [10.0, 3.125, 0.597, 0.198, 0.1, 0.0378, 0.022, 0.01] | 0 | [75.0, 82.0, 90.0, 100.0, 124.0, 170.0, 200.0, 289.0] | [150.0, 170.0, 210.0, 250.0, 294.0, 400.0, 500.0, 711.0]
HV 31.5A | HV 31.5A | 31.5 | 0 | [10.0, 2.34, 0.722, 0.181, 0.1, 0.055, 0.0296, 0.01] | [10.0, 2.84, 0.368, 0.164, 0.1, 0.0621, 0.0378, 0.0195, 0.01] | 0 | [95.0, 110.0, 125.0, 150.0, 165.0, 200.0, 250.0, 390.0] | [189.0, 220.0, 300.0, 350.0, 393.0, 450.0, 530.0, 700.0, 960.0]
HV 40A | HV 40A | 40 | 0 | [10.0, 1.3, 0.161, 0.1, 0.0611, 0.0399, 0.0141, 0.01] | [10.0, 2.05, 0.369, 0.198, 0.1, 0.051, 0.0298, 0.01] | 0 | [120.0, 150.0, 200.0, 223.0, 260.0, 300.0, 450.0, 532.0] | [240.0, 300.0, 400.0, 450.0, 530.0, 650.0, 800.0, 1311.0]
HV 50A | HV 50A | 50 | 0 | [10.0, 3.215, 0.597, 0.198, 0.1, 0.0378, 0.022, 0.01] | [10.0, 3.64, 0.854, 0.281, 0.1, 0.0531, 0.022, 0.01] | 0 | [150.0, 170.0, 210.0, 250.0, 294.0, 400.0, 500.0, 711.0] | [300.0, 350.0, 450.0, 550.0, 700.0, 850.0, 1200.0, 1752.0]
HV 6.3A | HV 6.3A | 6.3 | 0 | [10.0, 1.39, 0.344, 0.168, 0.1, 0.056, 0.0263, 0.01] | [10.0, 1.711, 0.516, 0.198, 0.1, 0.0634, 0.0303, 0.01] | 0 | [19.0, 19.5, 20.4, 20.8, 22.0, 25.0, 32.0, 48.0] | [38.0, 40.0, 43.0, 48.0, 53.0, 60.0, 75.0, 118.0]
HV 63A | HV 63A | 63 | 0 | [10.0, 2.84, 0.368, 0.164, 0.1, 0.0621, 0.0378, 0.0195, 0.01] | [10.0, 1.82, 0.344, 0.1, 0.0467, 0.0269, 0.01] | 0 | [189.0, 220.0, 300.0, 350.0, 393.0, 450.0, 530.0, 700.0, 961.0] | [378.0, 500.0, 700.0, 934.0, 1200.0, 1500.0, 2366.0]
HV 80A | HV 80A | 80 | 0 | [10.0, 2.05, 0.369, 0.198, 0.1, 0.051, 0.0298, 0.01] | [10.0, 4.15, 1.03, 0.198, 0.1, 0.051, 0.0172, 0.01] | 0 | [240.0, 300.0, 400.0, 450.0, 530.0, 650.0, 800.0, 1311.0] | [480.0, 550.0, 700.0, 1000.0, 1260.0, 1600.0, 2500.0, 3227.0]
Siemens NH-1-100 | Siemens NH-1-100 | 100 | [5400.0, 2000.0, 400.0, 20.0, 1.0, 0.2, 0.012, 0.004] | 0 | 0 | [150.0, 190.0, 250.0, 430.0, 900.0, 1250.0, 2700.0, 3600.0] | 0 | 0
Siemens NH-1-125 | Siemens NH-1-125 | 125 | [4800.0, 120.0, 7.0, 0.1, 0.004] | 0 | 0 | [180.0, 400.0, 740.0, 2000.0, 4250.0] | 0 | 0
Siemens NH-1-16 | Siemens NH-1-16 | 16 | [4000.0, 400.0, 2.0, 0.1, 0.04, 0.01] | 0 | 0 | [26.0, 35.0, 75.0, 150.0, 200.0, 300.0] | 0 | 0
Siemens NH-1-160 | Siemens NH-1-160 | 160 | [4800.0, 120.0, 7.0, 0.1, 0.004] | 0 | 0 | [210.0, 500.0, 900.0, 2300.0, 5000.0] | 0 | 0
Siemens NH-1-25 | Siemens NH-1-25 | 25 | [4000.0, 1000.0, 10.0, 0.2, 0.02, 0.01] | 0 | 0 | [40.0, 50.0, 100.0, 210.0, 400.0, 500.0] | 0 | 0
Siemens NH-1-50 | Siemens NH-1-50 | 50 | [4000.0, 40.0, 4.0, 1.0, 0.02, 0.01] | 0 | 0 | [86.0, 200.0, 300.0, 400.0, 1000.0, 1280.0] | 0 | 0
Siemens NH-1-63 | Siemens NH-1-63 | 63 | [4000.0, 100.0, 10.0, 2.0, 0.04, 0.01] | 0 | 0 | [100.0, 200.0, 300.0, 400.0, 1000.0, 1500.0] | 0 | 0
Siemens NH-1-80 | Siemens NH-1-80 | 80 | [4800.0, 120.0, 7.0, 0.1, 0.01] | 0 | 0 | [150.58, 250.0, 450.0, 1150.0, 2470.0] | 0 | 0
Siemens NH-2-1000 | Siemens NH-2-1000 | 1000 | [4800.0, 120.0, 7.0, 0.1, 0.004] | 0 | 0 | [1900.0, 3500.0, 8400.0, 24000.0, 52000.0] | 0 | 0
Siemens NH-2-200 | Siemens NH-2-200 | 200 | [4800.0, 120.0, 7.0, 0.1, 0.004] | 0 | 0 | [280.0, 650.0, 1200.0, 3000.0, 7000.0] | 0 | 0
Siemens NH-2-224 | Siemens NH-2-224 | 224 | [4800.0, 120.0, 7.0, 0.2, 0.04, 0.004] | 0 | 0 | [400.0, 750.0, 1453.0, 3025.0, 4315.0, 7600.0] | 0 | 0
Siemens NH-2-250 | Siemens NH-2-250 | 250 | [4800.0, 120.0, 7.0, 0.1, 0.004] | 0 | 0 | [450.0, 800.0, 1650.0, 4000.0, 8500.0] | 0 | 0
Siemens NH-2-315 | Siemens NH-2-315 | 315 | [4800.0, 120.0, 7.0, 0.1, 0.004] | 0 | 0 | [550.0, 920.0, 1900.0, 5000.0, 11000.0] | 0 | 0
Siemens NH-2-355 | Siemens NH-2-355 | 355 | [4800.0, 120.0, 6.0, 0.1, 0.004] | 0 | 0 | [650.0, 1116.27, 2350.0, 5840.0, 12790.0] | 0 | 0
Siemens NH-2-400 | Siemens NH-2-400 | 400 | [4800.0, 120.0, 7.0, 0.1, 0.004] | 0 | 0 | [720.0, 1350.0, 2800.0, 6500.0, 15000.0] | 0 | 0
Siemens NH-2-425 | Siemens NH-2-425 | 425 | [4800.0, 120.0, 7.0, 0.1, 0.004] | 0 | 0 | [850.0, 1500.0, 3050.0, 7500.0, 16500.0] | 0 | 0
Siemens NH-2-630 | Siemens NH-2-630 | 630 | [4800.0, 120.0, 7.0, 0.1, 0.004] | 0 | 0 | [1200.0, 2000.0, 4800.0, 12000.0, 26000.0] | 0 | 0

## dtypes
| element | column | dtype
0 | bus | name | object
1 | bus | vn_kv | float64
2 | bus | type | object
3 | bus | zone | object
4 | bus | in_service | bool
5 | load | name | object
6 | load | bus | uint32
7 | load | p_mw | float64
8 | load | q_mvar | float64
9 | load | const_z_percent | float64
10 | load | const_i_percent | float64
11 | load | sn_mva | float64
12 | load | scaling | float64
13 | load | in_service | bool
14 | load | type | object
15 | ext_grid | name | object
16 | ext_grid | bus | uint32
17 | ext_grid | vm_pu | float64
18 | ext_grid | va_degree | float64
19 | ext_grid | slack_weight | float64
20 | ext_grid | in_service | bool
21 | line | name | object
22 | line | std_type | object
23 | line | from_bus | uint32
24 | line | to_bus | uint32
25 | line | length_km | float64
26 | line | r_ohm_per_km | float64
27 | line | x_ohm_per_km | float64
28 | line | c_nf_per_km | float64
29 | line | g_us_per_km | float64
30 | line | max_i_ka | float64
31 | line | df | float64
32 | line | parallel | uint32
33 | line | type | object
34 | line | in_service | bool
35 | trafo | name | object
36 | trafo | std_type | object
37 | trafo | hv_bus | uint32
38 | trafo | lv_bus | uint32
39 | trafo | sn_mva | float64
40 | trafo | vn_hv_kv | float64
41 | trafo | vn_lv_kv | float64
42 | trafo | vk_percent | float64
43 | trafo | vkr_percent | float64
44 | trafo | pfe_kw | float64
45 | trafo | i0_percent | float64
46 | trafo | shift_degree | float64
47 | trafo | tap_side | object
48 | trafo | tap_neutral | int32
49 | trafo | tap_min | int32
50 | trafo | tap_max | int32
51 | trafo | tap_step_percent | float64
52 | trafo | tap_step_degree | float64
53 | trafo | tap_pos | int32
54 | trafo | tap_phase_shifter | bool
55 | trafo | parallel | uint32
56 | trafo | df | float64
57 | trafo | in_service | bool
58 | line_geodata | coords | object
59 | bus_geodata | x | float64
60 | bus_geodata | y | float64
61 | bus_geodata | coords | object

## parameters
| version | format_version | converged | OPF_converged | name | f_hz | sn_mva
0 | 2.14.6 | 2.14.0 | FALSE | FALSE |  | 50 | 1