## bus
| name | vn_kv | type | zone | in_service
0 | bus_LV_4082-9_1_5_node_24 | 0.4 | n |  | TRUE
1 | bus_LV_4082-9_1_5_node_25 | 0.4 | n |  | TRUE
2 | bus_LV_4082-9_1_5_node_26 | 0.4 | n |  | TRUE
3 | bus_LV_4082-9_1_5_node_27 | 0.4 | n |  | TRUE
4 | bus_LV_4082-9_1_5_node_28 | 0.4 | n |  | TRUE
5 | bus_LV_4082-9_1_5_node_29 | 0.4 | n |  | TRUE
6 | bus_LV_4082-9_1_5_node_32 | 0.4 | n |  | TRUE
7 | bus_LV_4082-9_1_5_node_30 | 0.4 | n |  | TRUE
8 | bus_LV_4082-9_1_5_node_85 | 0.4 | n |  | TRUE
9 | bus_LV_4082-9_1_5_node_86 | 0.4 | n |  | TRUE
10 | bus_LV_4082-9_1_5_node_48 | 0.4 | n |  | TRUE
11 | bus_LV_4082-9_1_5_node_41 | 0.4 | n |  | TRUE
12 | bus_LV_4082-9_1_5_node_69 | 0.4 | n |  | TRUE
13 | bus_LV_4082-9_1_5_node_31 | 0.4 | n |  | TRUE
14 | bus_LV_4082-9_1_5_node_33 | 0.4 | n |  | TRUE
15 | bus_LV_4082-9_1_5_node_34 | 0.4 | n |  | TRUE
16 | bus_LV_4082-9_1_5_node_35 | 0.4 | n |  | TRUE
17 | bus_LV_4082-9_1_5_node_67 | 0.4 | n |  | TRUE
18 | bus_LV_4082-9_1_5_node_36 | 0.4 | n |  | TRUE
19 | bus_LV_4082-9_1_5_node_37 | 0.4 | n |  | TRUE
20 | bus_LV_4082-9_1_5_node_68 | 0.4 | n |  | TRUE
21 | bus_LV_4082-9_1_5_node_89 | 0.4 | n |  | TRUE
22 | bus_LV_4082-9_1_5_node_38 | 0.4 | n |  | TRUE
23 | bus_LV_4082-9_1_5_node_39 | 0.4 | n |  | TRUE
24 | bus_LV_4082-9_1_5_node_40 | 0.4 | n |  | TRUE
25 | bus_LV_4082-9_1_5_node_42 | 0.4 | n |  | TRUE
26 | bus_LV_4082-9_1_5_node_45 | 0.4 | n |  | TRUE
27 | bus_LV_4082-9_1_5_node_43 | 0.4 | n |  | TRUE
28 | bus_LV_4082-9_1_5_node_44 | 0.4 | n |  | TRUE
29 | bus_LV_4082-9_1_5_node_178 | 0.4 | n |  | TRUE
30 | bus_LV_4082-9_1_5_node_47 | 0.4 | n |  | TRUE
31 | bus_LV_4082-9_1_5_node_51 | 0.4 | n |  | TRUE
32 | bus_LV_4082-9_1_5_node_49 | 0.4 | n |  | TRUE
33 | bus_LV_4082-9_1_5_node_101 | 0.4 | n |  | TRUE
34 | bus_LV_4082-9_1_5_node_94 | 0.4 | n |  | TRUE
35 | bus_LV_4082-9_1_5_node_52 | 0.4 | n |  | TRUE
36 | bus_LV_4082-9_1_5_node_82 | 0.4 | n |  | TRUE
37 | bus_LV_4082-9_1_5_node_57 | 0.4 | n |  | TRUE
38 | bus_LV_4082-9_1_5_node_179 | 0.4 | n |  | TRUE
39 | bus_LV_4082-9_1_5_node_58 | 0.4 | n |  | TRUE
40 | bus_LV_4082-9_1_5_node_61 | 0.4 | n |  | TRUE
41 | bus_LV_4082-9_1_5_node_62 | 0.4 | n |  | TRUE
42 | bus_LV_4082-9_1_5_node_59 | 0.4 | n |  | TRUE
43 | bus_LV_4082-9_1_5_node_60 | 0.4 | n |  | TRUE
44 | bus_LV_4082-9_1_5_node_78 | 0.4 | n |  | TRUE
45 | bus_LV_4082-9_1_5_node_65 | 0.4 | n |  | TRUE
46 | bus_LV_4082-9_1_5_node_66 | 0.4 | n |  | TRUE
47 | bus_LV_4082-9_1_5_node_70 | 0.4 | n |  | TRUE
48 | bus_LV_4082-9_1_5_node_71 | 0.4 | n |  | TRUE
49 | bus_LV_4082-9_1_5_node_72 | 0.4 | n |  | TRUE
50 | bus_LV_4082-9_1_5_node_73 | 0.4 | n |  | TRUE
51 | bus_LV_4082-9_1_5_node_74 | 0.4 | n |  | TRUE
52 | bus_LV_4082-9_1_5_node_75 | 0.4 | n |  | TRUE
53 | bus_LV_4082-9_1_5_node_77 | 0.4 | n |  | TRUE
54 | bus_LV_4082-9_1_5_node_76 | 0.4 | n |  | TRUE
55 | bus_LV_4082-9_1_5_node_79 | 0.4 | n |  | TRUE
56 | bus_LV_4082-9_1_5_node_90 | 0.4 | n |  | TRUE
57 | bus_LV_4082-9_1_5_node_80 | 0.4 | n |  | TRUE
58 | bus_LV_4082-9_1_5_node_81 | 0.4 | n |  | TRUE
59 | bus_LV_4082-9_1_5_node_83 | 0.4 | n |  | TRUE
60 | bus_LV_4082-9_1_5_node_84 | 0.4 | n |  | TRUE
61 | bus_LV_4082-9_1_5_node_87 | 0.4 | n |  | TRUE
62 | bus_LV_4082-9_1_5_node_88 | 0.4 | n |  | TRUE
63 | bus_LV_4082-9_1_5_node_91 | 0.4 | n |  | TRUE
64 | bus_LV_4082-9_1_5_node_92 | 0.4 | n |  | TRUE
65 | bus_LV_4082-9_1_5_node_93 | 0.4 | n |  | TRUE
66 | bus_LV_4082-9_1_5_node_95 | 0.4 | n |  | TRUE
67 | bus_LV_4082-9_1_5_node_96 | 0.4 | n |  | TRUE
68 | bus_LV_4082-9_1_5_node_170 | 0.4 | n |  | TRUE
69 | bus_MV_428_1_node_150 | 20 | n |  | TRUE

## load
| name | bus | p_mw | q_mvar | const_z_percent | const_i_percent | sn_mva | scaling | in_service | type
0 | LV_4082-9_1_5_load_24 | 0 | 0.00081993 | 0.00020549 | 0 | 0 |  | 1 | TRUE | wye
1 | LV_4082-9_1_5_load_25 | 1 | 0.00055878 | 0.00014004 | 0 | 0 |  | 1 | TRUE | wye
2 | LV_4082-9_1_5_load_32 | 6 | 0.002378 | 0.00059599 | 0 | 0 |  | 1 | TRUE | wye
3 | LV_4082-9_1_5_load_30 | 7 | 0.0007519 | 0.00018844 | 0 | 0 |  | 1 | TRUE | wye
4 | LV_4082-9_1_5_load_85 | 8 | 0.01587 | 0.0039775 | 0 | 0 |  | 1 | TRUE | wye
5 | LV_4082-9_1_5_load_86 | 9 | 0.0068372 | 0.0017136 | 0 | 0 |  | 1 | TRUE | wye
6 | LV_4082-9_1_5_load_69 | 12 | 0.01364 | 0.0034185 | 0 | 0 |  | 1 | TRUE | wye
7 | LV_4082-9_1_5_load_31 | 13 | 0.0016414 | 0.00041138 | 0 | 0 |  | 1 | TRUE | wye
8 | LV_4082-9_1_5_load_34 | 15 | 0.0017938 | 0.00044958 | 0 | 0 |  | 1 | TRUE | wye
9 | LV_4082-9_1_5_load_67 | 17 | 0.0067513 | 0.001692 | 0 | 0 |  | 1 | TRUE | wye
10 | LV_4082-9_1_5_load_68 | 20 | 0.021957 | 0.005503 | 0 | 0 |  | 1 | TRUE | wye
11 | LV_4082-9_1_5_load_89 | 21 | 0.010507 | 0.0026334 | 0 | 0 |  | 1 | TRUE | wye
12 | LV_4082-9_1_5_load_38 | 22 | 0.0071115 | 0.0017823 | 0 | 0 |  | 1 | TRUE | wye
13 | LV_4082-9_1_5_load_39 | 23 | 0.010566 | 0.0026482 | 0 | 0 |  | 1 | TRUE | wye
14 | LV_4082-9_1_5_load_43 | 27 | 0.00092981 | 0.00023303 | 0 | 0 |  | 1 | TRUE | wye
15 | LV_4082-9_1_5_load_44 | 28 | 0.0013151 | 0.0003296 | 0 | 0 |  | 1 | TRUE | wye
16 | LV_4082-9_1_5_load_178 | 29 | 0.002152 | 0.00053935 | 0 | 0 |  | 1 | TRUE | wye
17 | LV_4082-9_1_5_load_49 | 32 | 0.002558 | 0.00064109 | 0 | 0 |  | 1 | TRUE | wye
18 | LV_4082-9_1_5_load_94 | 34 | 0.0062857 | 0.0015753 | 0 | 0 |  | 1 | TRUE | wye
19 | LV_4082-9_1_5_load_82 | 36 | 0.0016264 | 0.0004076 | 0 | 0 |  | 1 | TRUE | wye
20 | LV_4082-9_1_5_load_57 | 37 | 0.0033588 | 0.0008418 | 0 | 0 |  | 1 | TRUE | wye
21 | LV_4082-9_1_5_load_179 | 38 | 0.0075443 | 0.0018908 | 0 | 0 |  | 1 | TRUE | wye
22 | LV_4082-9_1_5_load_61 | 40 | 0.009437 | 0.0023651 | 0 | 0 |  | 1 | TRUE | wye
23 | LV_4082-9_1_5_load_62 | 41 | 0.0095528 | 0.0023942 | 0 | 0 |  | 1 | TRUE | wye
24 | LV_4082-9_1_5_load_78 | 44 | 0.0026179 | 0.00065611 | 0 | 0 |  | 1 | TRUE | wye
25 | LV_4082-9_1_5_load_65 | 45 | 0.0059118 | 0.0014816 | 0 | 0 |  | 1 | TRUE | wye
26 | LV_4082-9_1_5_load_66 | 46 | 0.0057232 | 0.0014344 | 0 | 0 |  | 1 | TRUE | wye
27 | LV_4082-9_1_5_load_70 | 47 | 0.0045626 | 0.0011435 | 0 | 0 |  | 1 | TRUE | wye
28 | LV_4082-9_1_5_load_71 | 48 | 0.0024795 | 0.00062141 | 0 | 0 |  | 1 | TRUE | wye
29 | LV_4082-9_1_5_load_73 | 50 | 0.0070972 | 0.0017787 | 0 | 0 |  | 1 | TRUE | wye
30 | LV_4082-9_1_5_load_74 | 51 | 0.0023476 | 0.00058837 | 0 | 0 |  | 1 | TRUE | wye
31 | LV_4082-9_1_5_load_75 | 52 | 0.007743 | 0.0019406 | 0 | 0 |  | 1 | TRUE | wye
32 | LV_4082-9_1_5_load_77 | 53 | 0.0042651 | 0.0010689 | 0 | 0 |  | 1 | TRUE | wye
33 | LV_4082-9_1_5_load_79 | 55 | 0.012826 | 0.0032144 | 0 | 0 |  | 1 | TRUE | wye
34 | LV_4082-9_1_5_load_80 | 57 | 0.026221 | 0.0065715 | 0 | 0 |  | 1 | TRUE | wye
35 | LV_4082-9_1_5_load_81 | 58 | 0.014854 | 0.0037227 | 0 | 0 |  | 1 | TRUE | wye
36 | LV_4082-9_1_5_load_83 | 59 | 0.016174 | 0.0040537 | 0 | 0 |  | 1 | TRUE | wye
37 | LV_4082-9_1_5_load_84 | 60 | 0.016124 | 0.0040411 | 0 | 0 |  | 1 | TRUE | wye
38 | LV_4082-9_1_5_load_87 | 61 | 0.0065808 | 0.0016493 | 0 | 0 |  | 1 | TRUE | wye
39 | LV_4082-9_1_5_load_88 | 62 | 0.0081786 | 0.0020498 | 0 | 0 |  | 1 | TRUE | wye
40 | LV_4082-9_1_5_load_91 | 63 | 0.010562 | 0.002647 | 0 | 0 |  | 1 | TRUE | wye
41 | LV_4082-9_1_5_load_92 | 64 | 0.015493 | 0.003883 | 0 | 0 |  | 1 | TRUE | wye
42 | LV_4082-9_1_5_load_93 | 65 | 0.0078453 | 0.0019662 | 0 | 0 |  | 1 | TRUE | wye
43 | LV_4082-9_1_5_load_95 | 66 | 0.0034776 | 0.00087157 | 0 | 0 |  | 1 | TRUE | wye
44 | LV_4082-9_1_5_load_96 | 67 | 0.0024493 | 0.00061385 | 0 | 0 |  | 1 | TRUE | wye
45 | LV_4082-9_1_5_load_170 | 68 | 0.018226 | 0.004568 | 0 | 0 |  | 1 | TRUE | wye

## ext_grid
| name | bus | vm_pu | va_degree | slack_weight | in_service
0 |  | 57 | 1 | 0 | 1 | TRUE

## line
| name | std_type | from_bus | to_bus | length_km | r_ohm_per_km | x_ohm_per_km | c_nf_per_km | g_us_per_km | max_i_ka | df | parallel | type | in_service
0 | LV_4082-9_1_5_line_0 |  | 0 | 1 | 0.01754 | 0.125 | 0.08 | 261 | 0 | 0.364 | 1 | 5 | cs | TRUE
1 | LV_4082-9_1_5_line_1 |  | 0 | 2 | 0.0094142 | 0.125 | 0.08 | 261 | 0 | 0.364 | 1 | 5 | cs | TRUE
2 | LV_4082-9_1_5_line_2 |  | 1 | 3 | 0.036869 | 0.125 | 0.08 | 261 | 0 | 0.364 | 1 | 5 | cs | TRUE
3 | LV_4082-9_1_5_line_3 |  | 2 | 4 | 0.005012 | 0.125 | 0.08 | 261 | 0 | 0.364 | 1 | 3 | cs | TRUE
4 | LV_4082-9_1_5_line_4 |  | 2 | 5 | 0.039523 | 0.125 | 0.08 | 261 | 0 | 0.364 | 1 | 5 | cs | TRUE
5 | LV_4082-9_1_5_line_5 |  | 3 | 6 | 0.038639 | 0.125 | 0.08 | 261 | 0 | 0.364 | 1 | 5 | cs | TRUE
6 | LV_4082-9_1_5_line_6 |  | 3 | 7 | 0.015779 | 0.125 | 0.08 | 261 | 0 | 0.364 | 1 | 1 | cs | TRUE
7 | LV_4082-9_1_5_line_7 |  | 4 | 8 | 0.032995 | 0.125 | 0.08 | 261 | 0 | 0.364 | 1 | 1 | cs | TRUE
8 | LV_4082-9_1_5_line_8 |  | 4 | 9 | 0.012283 | 0.125 | 0.08 | 261 | 0 | 0.364 | 1 | 1 | cs | TRUE
9 | LV_4082-9_1_5_line_9 |  | 5 | 10 | 0.018546 | 0.125 | 0.08 | 261 | 0 | 0.364 | 1 | 5 | cs | TRUE
10 | LV_4082-9_1_5_line_10 |  | 5 | 11 | 0.032233 | 0.125 | 0.08 | 261 | 0 | 0.364 | 1 | 5 | cs | TRUE
11 | LV_4082-9_1_5_line_11 |  | 5 | 12 | 0.041596 | 0.125 | 0.08 | 261 | 0 | 0.364 | 1 | 1 | cs | TRUE
12 | LV_4082-9_1_5_line_12 |  | 6 | 14 | 0.02114 | 0.125 | 0.08 | 261 | 0 | 0.364 | 1 | 5 | cs | TRUE
13 | LV_4082-9_1_5_line_13 |  | 7 | 13 | 6.046e-05 | 0.125 | 0.08 | 261 | 0 | 0.364 | 1 | 1 | cs | TRUE
14 | LV_4082-9_1_5_line_14 |  | 8 | 60 | 0.020519 | 0.125 | 0.08 | 261 | 0 | 0.364 | 1 | 1 | cs | TRUE
15 | LV_4082-9_1_5_line_15 |  | 9 | 61 | 0.020974 | 0.125 | 0.08 | 261 | 0 | 0.364 | 1 | 1 | cs | TRUE
16 | LV_4082-9_1_5_line_16 |  | 10 | 33 | 0.074592 | 0.125 | 0.08 | 261 | 0 | 0.364 | 1 | 1 | cs | TRUE
17 | LV_4082-9_1_5_line_17 |  | 10 | 34 | 0.017773 | 0.125 | 0.08 | 261 | 0 | 0.364 | 1 | 5 | cs | TRUE
18 | LV_4082-9_1_5_line_18 |  | 11 | 23 | 0.020806 | 0.125 | 0.08 | 261 | 0 | 0.364 | 1 | 5 | cs | TRUE
19 | LV_4082-9_1_5_line_19 |  | 14 | 15 | 0.016448 | 0.125 | 0.08 | 261 | 0 | 0.364 | 1 | 1 | cs | TRUE
20 | LV_4082-9_1_5_line_20 |  | 14 | 16 | 0.021025 | 0.125 | 0.08 | 261 | 0 | 0.364 | 1 | 5 | cs | TRUE
21 | LV_4082-9_1_5_line_21 |  | 16 | 17 | 0.01488 | 0.125 | 0.08 | 261 | 0 | 0.364 | 1 | 5 | cs | TRUE
22 | LV_4082-9_1_5_line_22 |  | 17 | 45 | 0.020453 | 0.125 | 0.08 | 261 | 0 | 0.364 | 1 | 5 | cs | TRUE
23 | LV_4082-9_1_5_line_23 |  | 18 | 19 | 0.010028 | 0.125 | 0.08 | 261 | 0 | 0.364 | 1 | 5 | cs | TRUE
24 | LV_4082-9_1_5_line_24 |  | 18 | 20 | 0.016336 | 0.125 | 0.08 | 261 | 0 | 0.364 | 1 | 5 | cs | TRUE
25 | LV_4082-9_1_5_line_25 |  | 19 | 21 | 0.031057 | 0.125 | 0.08 | 261 | 0 | 0.364 | 1 | 5 | cs | TRUE
26 | LV_4082-9_1_5_line_26 |  | 20 | 46 | 0.019308 | 0.125 | 0.08 | 261 | 0 | 0.364 | 1 | 5 | cs | TRUE
27 | LV_4082-9_1_5_line_27 |  | 21 | 56 | 0.0059262 | 0.125 | 0.08 | 261 | 0 | 0.364 | 1 | 5 | cs | TRUE
28 | LV_4082-9_1_5_line_28 |  | 22 | 23 | 0.13407 | 0.125 | 0.08 | 261 | 0 | 0.364 | 1 | 2 | cs | TRUE
29 | LV_4082-9_1_5_line_29 |  | 22 | 24 | 0.08063 | 0.125 | 0.08 | 261 | 0 | 0.364 | 1 | 1 | cs | TRUE
30 | LV_4082-9_1_5_line_30 |  | 24 | 25 | 0.13623 | 0.125 | 0.08 | 261 | 0 | 0.364 | 1 | 1 | cs | TRUE
31 | LV_4082-9_1_5_line_31 |  | 25 | 26 | 0.065667 | 0.125 | 0.08 | 261 | 0 | 0.364 | 1 | 1 | cs | TRUE
32 | LV_4082-9_1_5_line_32 |  | 25 | 27 | 0.011852 | 0.125 | 0.08 | 261 | 0 | 0.364 | 1 | 1 | cs | TRUE
33 | LV_4082-9_1_5_line_33 |  | 26 | 29 | 0.027206 | 0.125 | 0.08 | 261 | 0 | 0.364 | 1 | 1 | cs | TRUE
34 | LV_4082-9_1_5_line_34 |  | 27 | 28 | 0.013928 | 0.125 | 0.08 | 261 | 0 | 0.364 | 1 | 1 | cs | TRUE
35 | LV_4082-9_1_5_line_35 |  | 30 | 31 | 0.030031 | 0.125 | 0.08 | 261 | 0 | 0.364 | 1 | 1 | cs | TRUE
36 | LV_4082-9_1_5_line_36 |  | 30 | 32 | 0.020612 | 0.125 | 0.08 | 261 | 0 | 0.364 | 1 | 1 | cs | TRUE
37 | LV_4082-9_1_5_line_37 |  | 31 | 35 | 0.029663 | 0.125 | 0.08 | 261 | 0 | 0.364 | 1 | 5 | cs | TRUE
38 | LV_4082-9_1_5_line_38 |  | 31 | 36 | 0.025286 | 0.125 | 0.08 | 261 | 0 | 0.364 | 1 | 5 | cs | TRUE
39 | LV_4082-9_1_5_line_39 |  | 33 | 38 | 0.05125 | 0.125 | 0.08 | 261 | 0 | 0.364 | 1 | 1 | cs | TRUE
40 | LV_4082-9_1_5_line_40 |  | 34 | 65 | 0.048146 | 0.125 | 0.08 | 261 | 0 | 0.364 | 1 | 5 | cs | TRUE
41 | LV_4082-9_1_5_line_41 |  | 35 | 37 | 0.014341 | 0.125 | 0.08 | 261 | 0 | 0.364 | 1 | 5 | cs | TRUE
42 | LV_4082-9_1_5_line_42 |  | 36 | 58 | 0.026615 | 0.125 | 0.08 | 261 | 0 | 0.364 | 1 | 5 | cs | TRUE
43 | LV_4082-9_1_5_line_43 |  | 37 | 39 | 0.022122 | 0.125 | 0.08 | 261 | 0 | 0.364 | 1 | 5 | cs | TRUE
44 | LV_4082-9_1_5_line_44 |  | 39 | 40 | 0.037444 | 0.125 | 0.08 | 261 | 0 | 0.364 | 1 | 1 | cs | TRUE
45 | LV_4082-9_1_5_line_45 |  | 39 | 41 | 0.02803 | 0.125 | 0.08 | 261 | 0 | 0.364 | 1 | 5 | cs | TRUE
46 | LV_4082-9_1_5_line_46 |  | 41 | 42 | 0.025046 | 0.125 | 0.08 | 261 | 0 | 0.364 | 1 | 5 | cs | TRUE
47 | LV_4082-9_1_5_line_47 |  | 42 | 43 | 0.030766 | 0.125 | 0.08 | 261 | 0 | 0.364 | 1 | 5 | cs | TRUE
48 | LV_4082-9_1_5_line_48 |  | 43 | 44 | 0.030106 | 0.125 | 0.08 | 261 | 0 | 0.364 | 1 | 5 | cs | TRUE
49 | LV_4082-9_1_5_line_49 |  | 44 | 55 | 0.028836 | 0.125 | 0.08 | 261 | 0 | 0.364 | 1 | 5 | cs | TRUE
50 | LV_4082-9_1_5_line_50 |  | 45 | 46 | 0.019093 | 0.125 | 0.08 | 261 | 0 | 0.364 | 1 | 5 | cs | TRUE
51 | LV_4082-9_1_5_line_51 |  | 47 | 48 | 0.020471 | 0.125 | 0.08 | 261 | 0 | 0.364 | 1 | 1 | cs | TRUE
52 | LV_4082-9_1_5_line_52 |  | 47 | 49 | 0.012039 | 0.125 | 0.08 | 261 | 0 | 0.364 | 1 | 1 | cs | TRUE
53 | LV_4082-9_1_5_line_53 |  | 48 | 50 | 0.02401 | 0.125 | 0.08 | 261 | 0 | 0.364 | 1 | 1 | cs | TRUE
54 | LV_4082-9_1_5_line_54 |  | 49 | 51 | 0.016979 | 0.125 | 0.08 | 261 | 0 | 0.364 | 1 | 1 | cs | TRUE
55 | LV_4082-9_1_5_line_55 |  | 50 | 52 | 0.0071079 | 0.125 | 0.08 | 261 | 0 | 0.364 | 1 | 1 | cs | TRUE
56 | LV_4082-9_1_5_line_56 |  | 51 | 53 | 0.0077272 | 0.125 | 0.08 | 261 | 0 | 0.364 | 1 | 1 | cs | TRUE
57 | LV_4082-9_1_5_line_57 |  | 52 | 54 | 0.018363 | 0.125 | 0.08 | 261 | 0 | 0.364 | 1 | 1 | cs | TRUE
58 | LV_4082-9_1_5_line_58 |  | 54 | 55 | 0.003366 | 0.125 | 0.08 | 261 | 0 | 0.364 | 1 | 5 | cs | TRUE
59 | LV_4082-9_1_5_line_59 |  | 54 | 56 | 0.026417 | 0.125 | 0.08 | 261 | 0 | 0.364 | 1 | 5 | cs | TRUE
60 | LV_4082-9_1_5_line_60 |  | 56 | 63 | 0.053494 | 0.125 | 0.08 | 261 | 0 | 0.364 | 1 | 1 | cs | TRUE
61 | LV_4082-9_1_5_line_61 |  | 57 | 58 | 0.021044 | 0.125 | 0.08 | 261 | 0 | 0.364 | 1 | 5 | cs | TRUE
62 | LV_4082-9_1_5_line_62 |  | 59 | 60 | 0.030986 | 0.125 | 0.08 | 261 | 0 | 0.364 | 1 | 1 | cs | TRUE
63 | LV_4082-9_1_5_line_63 |  | 61 | 62 | 0.018135 | 0.125 | 0.08 | 261 | 0 | 0.364 | 1 | 1 | cs | TRUE
64 | LV_4082-9_1_5_line_64 |  | 63 | 64 | 0.010861 | 0.125 | 0.08 | 261 | 0 | 0.364 | 1 | 1 | cs | TRUE
65 | LV_4082-9_1_5_line_65 |  | 65 | 66 | 0.056408 | 0.125 | 0.08 | 261 | 0 | 0.364 | 1 | 2 | cs | TRUE
66 | LV_4082-9_1_5_line_66 |  | 66 | 67 | 0.032236 | 0.125 | 0.08 | 261 | 0 | 0.364 | 1 | 1 | cs | TRUE
67 | LV_4082-9_1_5_line_67 |  | 67 | 68 | 0.0010636 | 0.125 | 0.08 | 261 | 0 | 0.364 | 1 | 1 | cs | TRUE

## trafo
| name | std_type | hv_bus | lv_bus | sn_mva | vn_hv_kv | vn_lv_kv | vk_percent | vkr_percent | pfe_kw | i0_percent | shift_degree | tap_side | tap_neutral | tap_min | tap_max | tap_step_percent | tap_step_degree | tap_pos | tap_phase_shifter | parallel | df | in_service
0 | LV_4082-9_1_5_trafo_80 | 0.63 MVA 20/0.4 kV | 69 | 57 | 0.63 | 20 | 0.4 | 6 | 1.206 | 1.65 | 0.2619 | 150 | hv | 0 | -2 | 2 | 2.5 | 0 | 0 | FALSE | 1 | 1 | TRUE

## line_geodata
| x0 | y0 | x1 | y1 | x2 | y2 | x3 | y3 | x4 | y4 | x5 | y5 | x6 | y6 | x7 | y7 | x8 | y8 | x9 | y9 | x10 | y10
0 | 2663423.9789 | 1244396.6688 | 2663415.0192 | 1244398.4173 | 2663406.6094 | 1244398.5688
1 | 2663397.1968 | 1244398.7382 | 2663406.6094 | 1244398.5688
2 | 2663460.0811 | 1244389.1926 | 2663431.2777 | 1244395.2444 | 2663423.9789 | 1244396.6688
3 | 2663397.1968 | 1244398.7382 | 2663397.8997 | 1244393.7757
4 | 2663357.763 | 1244396.1153 | 2663362.1965 | 1244396.3406 | 2663373.8164 | 1244397.2764 | 2663397.1968 | 1244398.7382
5 | 2663460.0811 | 1244389.1926 | 2663498.0839 | 1244382.2115
6 | 2663460.0811 | 1244389.1926 | 2663462.9068 | 1244404.7167
7 | 2663397.8997 | 1244393.7757 | 2663403.1357 | 1244393.8539 | 2663411.5152 | 1244393.9546 | 2663428.3529 | 1244391.0325 | 2663430.5826 | 1244390.517
8 | 2663397.8997 | 1244393.7757 | 2663400.1966 | 1244384.6161 | 2663401.0618 | 1244381.9108
9 | 2663339.2245 | 1244396.262 | 2663345.6584 | 1244395.9749 | 2663357.763 | 1244396.1153
10 | 2663354.8757 | 1244427.2948 | 2663354.5623 | 1244422.6772 | 2663353.964 | 1244410.7737 | 2663354.2803 | 1244406.6298 | 2663357.2312 | 1244402.7476 | 2663357.763 | 1244396.1153
11 | 2663357.763 | 1244396.1153 | 2663356.1263 | 1244390.872 | 2663350.4746 | 1244385.13 | 2663348.4156 | 1244365.6502 | 2663347.6943 | 1244357.2233
12 | 2663518.8757 | 1244378.392 | 2663498.0839 | 1244382.2115
13 | 2663462.9177 | 1244404.7762 | 2663462.9068 | 1244404.7167
14 | 2663450.6111 | 1244386.068 | 2663444.807 | 1244387.228 | 2663430.5826 | 1244390.517
15 | 2663401.0618 | 1244381.9108 | 2663401.9401 | 1244379.1644 | 2663403.2054 | 1244368.9598 | 2663403.9647 | 1244361.1888
16 | 2663276.9376 | 1244378.8857 | 2663293.2559 | 1244396.2938 | 2663297.4788 | 1244403.5105 | 2663339.2245 | 1244396.262
17 | 2663339.2245 | 1244396.262 | 2663337.3188 | 1244378.5918
18 | 2663354.8757 | 1244427.2948 | 2663375.6775 | 1244427.7173
19 | 2663518.8757 | 1244378.392 | 2663521.8886 | 1244394.5621
20 | 2663518.8757 | 1244378.392 | 2663534.3199 | 1244375.055 | 2663532.7637 | 1244370.0682
21 | 2663532.7637 | 1244370.0682 | 2663532.077 | 1244367.8594 | 2663531.8913 | 1244355.2943
22 | 2663531.5891 | 1244334.8438 | 2663531.8913 | 1244355.2943
23 | 2663535.7276 | 1244271.1542 | 2663531.5416 | 1244280.2712
24 | 2663531.5416 | 1244280.2712 | 2663530.8064 | 1244281.8867 | 2663531.0216 | 1244296.4464
25 | 2663535.7276 | 1244271.1542 | 2663522.8492 | 1244264.2227 | 2663508.3756 | 1244256.4436
26 | 2663531.3069 | 1244315.7528 | 2663531.0216 | 1244296.4464
27 | 2663503.1556 | 1244253.638 | 2663508.3756 | 1244256.4436
28 | 2663509.7178 | 1244430.4395 | 2663375.6775 | 1244427.7173
29 | 2663589.9133 | 1244423.9173 | 2663582.8 | 1244424.8417 | 2663547.6308 | 1244429.7573 | 2663528.3874 | 1244430.8187 | 2663509.7178 | 1244430.4395
30 | 2663510.9395 | 1244492.8524 | 2663519.2718 | 1244490.2842 | 2663545.1013 | 1244482.4664 | 2663555.8567 | 1244478.0341 | 2663568.0187 | 1244473.5057 | 2663580.2441 | 1244471.5242 | 2663589.0147 | 1244472.4855 | 2663595.3693 | 1244471.842 | 2663593.9431 | 1244446.9874 | 2663592.6618 | 1244438.2121 | 2663589.9133 | 1244423.9173
31 | 2663449.1403 | 1244514.7842 | 2663452.6069 | 1244514.2542 | 2663479.4179 | 1244504.3786 | 2663499.529 | 1244496.366 | 2663510.9395 | 1244492.8524
32 | 2663510.9395 | 1244492.8524 | 2663508.3553 | 1244481.2853
33 | 2663437.5548 | 1244490.1545 | 2663449.1403 | 1244514.7842
34 | 2663500.9513 | 1244470.0965 | 2663507.2618 | 1244476.3906 | 2663508.3553 | 1244481.2853
35 | 2663345.8407 | 1244245.896 | 2663357.3888 | 1244243.6845 | 2663365.2981 | 1244242.5348 | 2663375.5718 | 1244242.9003
36 | 2663345.8407 | 1244245.896 | 2663338.5803 | 1244226.6053
37 | 2663369.3849 | 1244223.5876 | 2663365.2981 | 1244242.5348 | 2663375.5718 | 1244242.9003
38 | 2663375.5718 | 1244242.9003 | 2663375.8728 | 1244262.1167 | 2663380.7654 | 1244265.704
39 | 2663296.9971 | 1244331.8117 | 2663289.666 | 1244346.766 | 2663279.811 | 1244373.7572 | 2663276.9376 | 1244378.8857
40 | 2663336.0401 | 1244330.5216 | 2663335.5487 | 1244356.2286 | 2663337.0792 | 1244376.3699 | 2663337.3188 | 1244378.5918
41 | 2663369.3849 | 1244223.5876 | 2663369.0091 | 1244209.2515
42 | 2663402.1167 | 1244281.5934 | 2663387.3376 | 1244270.5227 | 2663380.7654 | 1244265.704
43 | 2663376.3809 | 1244188.3937 | 2663369.0091 | 1244209.2515
44 | 2663376.3809 | 1244188.3937 | 2663354.7332 | 1244179.5899 | 2663354.6889 | 1244165.515
45 | 2663376.3809 | 1244188.3937 | 2663401.85 | 1244200.2628
46 | 2663424.612 | 1244210.8577 | 2663401.85 | 1244200.2628
47 | 2663420.1884 | 1244239.3744 | 2663417.0576 | 1244226.1541 | 2663422.6841 | 1244213.0497 | 2663424.612 | 1244210.8577
48 | 2663420.1884 | 1244239.3744 | 2663441.1934 | 1244233.3503 | 2663449.3883 | 1244232.3595
49 | 2663449.3883 | 1244232.3595 | 2663458.5559 | 1244232.9801 | 2663469.975 | 1244235.7708 | 2663477.1878 | 1244238.9736
50 | 2663531.5891 | 1244334.8438 | 2663531.3069 | 1244315.7528
51 | 2663517.4125 | 1244181.1786 | 2663509.1469 | 1244191.6596 | 2663505.5122 | 1244197.7856
52 | 2663524.8676 | 1244171.7252 | 2663517.4125 | 1244181.1786
53 | 2663493.2609 | 1244218.4344 | 2663505.5122 | 1244197.7856
54 | 2663524.8676 | 1244171.7252 | 2663527.5972 | 1244154.9666
55 | 2663489.634 | 1244224.5473 | 2663493.2609 | 1244218.4344
56 | 2663528.8394 | 1244147.3399 | 2663527.5972 | 1244154.9666
57 | 2663480.2641 | 1244240.3396 | 2663489.634 | 1244224.5473
58 | 2663480.2641 | 1244240.3396 | 2663477.1878 | 1244238.9736
59 | 2663480.2641 | 1244240.3396 | 2663499.166 | 1244251.4716 | 2663503.1556 | 1244253.638
60 | 2663503.1556 | 1244253.638 | 2663488.653 | 1244305.1282
61 | 2663418.9597 | 1244294.2101 | 2663402.1167 | 1244281.5934
62 | 2663480.9962 | 1244379.9955 | 2663450.6111 | 1244386.068
63 | 2663408.4994 | 1244344.5329 | 2663408.9382 | 1244351.5535 | 2663404.2321 | 1244358.4524 | 2663403.9647 | 1244361.1888
64 | 2663485.7084 | 1244315.5828 | 2663488.653 | 1244305.1282
65 | 2663334.4436 | 1244277.7378 | 2663335.0184 | 1244283.4619 | 2663332.2084 | 1244296.085 | 2663334.3895 | 1244297.0645 | 2663338.2833 | 1244300.4195 | 2663336.1137 | 1244326.6699 | 2663336.0401 | 1244330.5216
66 | 2663332.8133 | 1244245.7079 | 2663334.0023 | 1244251.2289 | 2663333.2907 | 1244257.7147 | 2663333.9129 | 1244266.683 | 2663334.1031 | 1244274.3459 | 2663334.4436 | 1244277.7378
67 | 2663332.5894 | 1244244.6681 | 2663332.8133 | 1244245.7079

## bus_geodata
| x | y | coords
0 | 2663406.6094 | 1244398.5688
1 | 2663423.9789 | 1244396.6688
2 | 2663397.1968 | 1244398.7382
3 | 2663460.0811 | 1244389.1926
4 | 2663397.8997 | 1244393.7757
5 | 2663357.763 | 1244396.1153
6 | 2663498.0839 | 1244382.2115
7 | 2663462.9068 | 1244404.7167
8 | 2663430.5826 | 1244390.517
9 | 2663401.0618 | 1244381.9108
10 | 2663339.2245 | 1244396.262
11 | 2663354.8757 | 1244427.2948
12 | 2663347.6943 | 1244357.2233
13 | 2663462.9177 | 1244404.7762
14 | 2663518.8757 | 1244378.392
15 | 2663521.8886 | 1244394.5621
16 | 2663532.7637 | 1244370.0682
17 | 2663531.8913 | 1244355.2943
18 | 2663531.5416 | 1244280.2712
19 | 2663535.7276 | 1244271.1542
20 | 2663531.0216 | 1244296.4464
21 | 2663508.3756 | 1244256.4436
22 | 2663509.7178 | 1244430.4395
23 | 2663375.6775 | 1244427.7173
24 | 2663589.9133 | 1244423.9173
25 | 2663510.9395 | 1244492.8524
26 | 2663449.1403 | 1244514.7842
27 | 2663508.3553 | 1244481.2853
28 | 2663500.9513 | 1244470.0965
29 | 2663437.5548 | 1244490.1545
30 | 2663345.8407 | 1244245.896
31 | 2663375.5718 | 1244242.9003
32 | 2663338.5803 | 1244226.6053
33 | 2663276.9376 | 1244378.8857
34 | 2663337.3188 | 1244378.5918
35 | 2663369.3849 | 1244223.5876
36 | 2663380.7654 | 1244265.704
37 | 2663369.0091 | 1244209.2515
38 | 2663296.9971 | 1244331.8117
39 | 2663376.3809 | 1244188.3937
40 | 2663354.6889 | 1244165.515
41 | 2663401.85 | 1244200.2628
42 | 2663424.612 | 1244210.8577
43 | 2663420.1884 | 1244239.3744
44 | 2663449.3883 | 1244232.3595
45 | 2663531.5891 | 1244334.8438
46 | 2663531.3069 | 1244315.7528
47 | 2663517.4125 | 1244181.1786
48 | 2663505.5122 | 1244197.7856
49 | 2663524.8676 | 1244171.7252
50 | 2663493.2609 | 1244218.4344
51 | 2663527.5972 | 1244154.9666
52 | 2663489.634 | 1244224.5473
53 | 2663528.8394 | 1244147.3399
54 | 2663480.2641 | 1244240.3396
55 | 2663477.1878 | 1244238.9736
56 | 2663503.1556 | 1244253.638
57 | 2663418.9597 | 1244294.2101
58 | 2663402.1167 | 1244281.5934
59 | 2663480.9962 | 1244379.9955
60 | 2663450.6111 | 1244386.068
61 | 2663403.9647 | 1244361.1888
62 | 2663408.4994 | 1244344.5329
63 | 2663488.653 | 1244305.1282
64 | 2663485.7084 | 1244315.5828
65 | 2663336.0401 | 1244330.5216
66 | 2663334.4436 | 1244277.7378
67 | 2663332.8133 | 1244245.7079
68 | 2663332.5894 | 1244244.6681
69 | 2663439.4158 | 1244295.6853

## line_std_types
| c_nf_per_km | r_ohm_per_km | x_ohm_per_km | max_i_ka | type | q_mm2 | alpha | voltage_rating
NAYY 4x50 SE | 210 | 0.642 | 0.083 | 0.142 | cs | 50 | 0.00403 | LV
NAYY 4x120 SE | 264 | 0.225 | 0.08 | 0.242 | cs | 120 | 0.00403 | LV
NAYY 4x150 SE | 261 | 0.208 | 0.08 | 0.27 | cs | 150 | 0.00403 | LV
NA2XS2Y 1x95 RM/25 12/20 kV | 216 | 0.313 | 0.132 | 0.252 | cs | 95 | 0.00403 | MV
NA2XS2Y 1x185 RM/25 12/20 kV | 273 | 0.161 | 0.117 | 0.362 | cs | 185 | 0.00403 | MV
NA2XS2Y 1x240 RM/25 12/20 kV | 304 | 0.122 | 0.112 | 0.421 | cs | 240 | 0.00403 | MV
NA2XS2Y 1x95 RM/25 6/10 kV | 315 | 0.313 | 0.123 | 0.249 | cs | 95 | 0.00403 | MV
NA2XS2Y 1x185 RM/25 6/10 kV | 406 | 0.161 | 0.11 | 0.358 | cs | 185 | 0.00403 | MV
NA2XS2Y 1x240 RM/25 6/10 kV | 456 | 0.122 | 0.105 | 0.416 | cs | 240 | 0.00403 | MV
NA2XS2Y 1x150 RM/25 12/20 kV | 250 | 0.206 | 0.116 | 0.319 | cs | 150 | 0.00403 | MV
NA2XS2Y 1x120 RM/25 12/20 kV | 230 | 0.253 | 0.119 | 0.283 | cs | 120 | 0.00403 | MV
NA2XS2Y 1x70 RM/25 12/20 kV | 190 | 0.443 | 0.132 | 0.22 | cs | 70 | 0.00403 | MV
NA2XS2Y 1x150 RM/25 6/10 kV | 360 | 0.206 | 0.11 | 0.315 | cs | 150 | 0.00403 | MV
NA2XS2Y 1x120 RM/25 6/10 kV | 340 | 0.253 | 0.113 | 0.28 | cs | 120 | 0.00403 | MV
NA2XS2Y 1x70 RM/25 6/10 kV | 280 | 0.443 | 0.123 | 0.217 | cs | 70 | 0.00403 | MV
N2XS(FL)2Y 1x120 RM/35 64/110 kV | 112 | 0.153 | 0.166 | 0.366 | cs | 120 | 0.00393 | HV
N2XS(FL)2Y 1x185 RM/35 64/110 kV | 125 | 0.099 | 0.156 | 0.457 | cs | 185 | 0.00393 | HV
N2XS(FL)2Y 1x240 RM/35 64/110 kV | 135 | 0.075 | 0.149 | 0.526 | cs | 240 | 0.00393 | HV
N2XS(FL)2Y 1x300 RM/35 64/110 kV | 144 | 0.06 | 0.144 | 0.588 | cs | 300 | 0.00393 | HV
15-AL1/3-ST1A 0.4 | 11 | 1.8769 | 0.35 | 0.105 | ol | 16 | 0.00403 | LV
24-AL1/4-ST1A 0.4 | 11.25 | 1.2012 | 0.335 | 0.14 | ol | 24 | 0.00403 | LV
48-AL1/8-ST1A 0.4 | 12.2 | 0.5939 | 0.3 | 0.21 | ol | 48 | 0.00403 | LV
94-AL1/15-ST1A 0.4 | 13.2 | 0.306 | 0.29 | 0.35 | ol | 94 | 0.00403 | LV
34-AL1/6-ST1A 10.0 | 9.7 | 0.8342 | 0.36 | 0.17 | ol | 34 | 0.00403 | MV
48-AL1/8-ST1A 10.0 | 10.1 | 0.5939 | 0.35 | 0.21 | ol | 48 | 0.00403 | MV
70-AL1/11-ST1A 10.0 | 10.4 | 0.4132 | 0.339 | 0.29 | ol | 70 | 0.00403 | MV
94-AL1/15-ST1A 10.0 | 10.75 | 0.306 | 0.33 | 0.35 | ol | 94 | 0.00403 | MV
122-AL1/20-ST1A 10.0 | 11.1 | 0.2376 | 0.323 | 0.41 | ol | 122 | 0.00403 | MV
149-AL1/24-ST1A 10.0 | 11.25 | 0.194 | 0.315 | 0.47 | ol | 149 | 0.00403 | MV
34-AL1/6-ST1A 20.0 | 9.15 | 0.8342 | 0.382 | 0.17 | ol | 34 | 0.00403 | MV
48-AL1/8-ST1A 20.0 | 9.5 | 0.5939 | 0.372 | 0.21 | ol | 48 | 0.00403 | MV
70-AL1/11-ST1A 20.0 | 9.7 | 0.4132 | 0.36 | 0.29 | ol | 70 | 0.00403 | MV
94-AL1/15-ST1A 20.0 | 10 | 0.306 | 0.35 | 0.35 | ol | 94 | 0.00403 | MV
122-AL1/20-ST1A 20.0 | 10.3 | 0.2376 | 0.344 | 0.41 | ol | 122 | 0.00403 | MV
149-AL1/24-ST1A 20.0 | 10.5 | 0.194 | 0.337 | 0.47 | ol | 149 | 0.00403 | MV
184-AL1/30-ST1A 20.0 | 10.75 | 0.1571 | 0.33 | 0.535 | ol | 184 | 0.00403 | MV
243-AL1/39-ST1A 20.0 | 11 | 0.1188 | 0.32 | 0.645 | ol | 243 | 0.00403 | MV
48-AL1/8-ST1A 110.0 | 8 | 0.5939 | 0.46 | 0.21 | ol | 48 | 0.00403 | HV
70-AL1/11-ST1A 110.0 | 8.4 | 0.4132 | 0.45 | 0.29 | ol | 70 | 0.00403 | HV
94-AL1/15-ST1A 110.0 | 8.65 | 0.306 | 0.44 | 0.35 | ol | 94 | 0.00403 | HV
122-AL1/20-ST1A 110.0 | 8.5 | 0.2376 | 0.43 | 0.41 | ol | 122 | 0.00403 | HV
149-AL1/24-ST1A 110.0 | 8.75 | 0.194 | 0.41 | 0.47 | ol | 149 | 0.00403 | HV
184-AL1/30-ST1A 110.0 | 8.8 | 0.1571 | 0.4 | 0.535 | ol | 184 | 0.00403 | HV
243-AL1/39-ST1A 110.0 | 9 | 0.1188 | 0.39 | 0.645 | ol | 243 | 0.00403 | HV
305-AL1/39-ST1A 110.0 | 9.2 | 0.0949 | 0.38 | 0.74 | ol | 305 | 0.00403 | HV
490-AL1/64-ST1A 110.0 | 9.75 | 0.059 | 0.37 | 0.96 | ol | 490 | 0.00403 | HV
679-AL1/86-ST1A 110.0 | 9.95 | 0.042 | 0.36 | 1.15 | ol | 679 | 0.00403 | HV
490-AL1/64-ST1A 220.0 | 10 | 0.059 | 0.285 | 0.96 | ol | 490 | 0.00403 | HV
679-AL1/86-ST1A 220.0 | 11.7 | 0.042 | 0.275 | 1.15 | ol | 679 | 0.00403 | HV
490-AL1/64-ST1A 380.0 | 11 | 0.059 | 0.253 | 0.96 | ol | 490 | 0.00403 | HV
679-AL1/86-ST1A 380.0 | 14.6 | 0.042 | 0.25 | 1.15 | ol | 679 | 0.00403 | HV

## trafo_std_types
| i0_percent | pfe_kw | vkr_percent | sn_mva | vn_lv_kv | vn_hv_kv | vk_percent | shift_degree | vector_group | tap_side | tap_neutral | tap_min | tap_max | tap_step_degree | tap_step_percent | tap_phase_shifter
160 MVA 380/110 kV | 0.06 | 60 | 0.25 | 160 | 110 | 380 | 12.2 | 0 | Yy0 | hv | 0 | -9 | 9 | 0 | 1.5 | FALSE
100 MVA 220/110 kV | 0.06 | 55 | 0.26 | 100 | 110 | 220 | 12 | 0 | Yy0 | hv | 0 | -9 | 9 | 0 | 1.5 | FALSE
63 MVA 110/20 kV | 0.04 | 22 | 0.32 | 63 | 20 | 110 | 18 | 150 | YNd5 | hv | 0 | -9 | 9 | 0 | 1.5 | FALSE
40 MVA 110/20 kV | 0.05 | 18 | 0.34 | 40 | 20 | 110 | 16.2 | 150 | YNd5 | hv | 0 | -9 | 9 | 0 | 1.5 | FALSE
25 MVA 110/20 kV | 0.07 | 14 | 0.41 | 25 | 20 | 110 | 12 | 150 | YNd5 | hv | 0 | -9 | 9 | 0 | 1.5 | FALSE
63 MVA 110/10 kV | 0.04 | 22 | 0.32 | 63 | 10 | 110 | 18 | 150 | YNd5 | hv | 0 | -9 | 9 | 0 | 1.5 | FALSE
40 MVA 110/10 kV | 0.05 | 18 | 0.34 | 40 | 10 | 110 | 16.2 | 150 | YNd5 | hv | 0 | -9 | 9 | 0 | 1.5 | FALSE
25 MVA 110/10 kV | 0.07 | 14 | 0.41 | 25 | 10 | 110 | 12 | 150 | YNd5 | hv | 0 | -9 | 9 | 0 | 1.5 | FALSE
0.25 MVA 20/0.4 kV | 0.32 | 0.8 | 1.44 | 0.25 | 0.4 | 20 | 6 | 150 | Yzn5 | hv | 0 | -2 | 2 | 0 | 2.5 | FALSE
0.4 MVA 20/0.4 kV | 0.3375 | 1.35 | 1.425 | 0.4 | 0.4 | 20 | 6 | 150 | Dyn5 | hv | 0 | -2 | 2 | 0 | 2.5 | FALSE
0.63 MVA 20/0.4 kV | 0.2619 | 1.65 | 1.206 | 0.63 | 0.4 | 20 | 6 | 150 | Dyn5 | hv | 0 | -2 | 2 | 0 | 2.5 | FALSE
0.25 MVA 10/0.4 kV | 0.24 | 0.6 | 1.2 | 0.25 | 0.4 | 10 | 4 | 150 | Dyn5 | hv | 0 | -2 | 2 | 0 | 2.5 | FALSE
0.4 MVA 10/0.4 kV | 0.2375 | 0.95 | 1.325 | 0.4 | 0.4 | 10 | 4 | 150 | Dyn5 | hv | 0 | -2 | 2 | 0 | 2.5 | FALSE
0.63 MVA 10/0.4 kV | 0.1873 | 1.18 | 1.0794 | 0.63 | 0.4 | 10 | 4 | 150 | Dyn5 | hv | 0 | -2 | 2 | 0 | 2.5 | FALSE

## trafo3w_std_types
| sn_hv_mva | sn_mv_mva | sn_lv_mva | vn_hv_kv | vn_mv_kv | vn_lv_kv | vk_hv_percent | vk_mv_percent | vk_lv_percent | vkr_hv_percent | vkr_mv_percent | vkr_lv_percent | pfe_kw | i0_percent | shift_mv_degree | shift_lv_degree | vector_group | tap_side | tap_neutral | tap_min | tap_max | tap_step_percent
63/25/38 MVA 110/20/10 kV | 63 | 25 | 38 | 110 | 20 | 10 | 10.4 | 10.4 | 10.4 | 0.28 | 0.32 | 0.35 | 35 | 0.89 | 0 | 0 | YN0yn0yn0 | hv | 0 | -10 | 10 | 1.2
63/25/38 MVA 110/10/10 kV | 63 | 25 | 38 | 110 | 10 | 10 | 10.4 | 10.4 | 10.4 | 0.28 | 0.32 | 0.35 | 35 | 0.89 | 0 | 0 | YN0yn0yn0 | hv | 0 | -10 | 10 | 1.2

## fuse_std_types
| fuse_type | i_rated_a | t_avg | t_min | t_total | x_avg | x_min | x_total
HV 100A | HV 100A | 100 | 0 | [10.0, 3.64, 0.854, 0.281, 0.1, 0.0531, 0.022, 0.01] | [10.0, 4.267, 1.21, 0.403, 0.1, 0.058, 0.022, 0.01] | 0 | [300.0, 350.0, 450.0, 550.0, 700.0, 850.0, 1200.0, 1752.0] | [600.0, 700.0, 900.0, 1150.0, 1665.0, 2000.0, 3000.0, 4313.0]
HV 10A | HV 10A | 10 | 0 | [10.0, 1675.0, 0.344, 0.156, 0.1, 0.0417, 0.0171, 0.01] | [10.0, 1.3, 0.3, 0.155, 0.1, 0.0555, 0.023, 0.01] | 0 | [30.0, 32.0, 35.0, 37.0, 39.0, 50.0, 70.0, 88.0] | [60.0, 70.0, 80.0, 87.0, 94.0, 110.0, 150.0, 216.0]
HV 125A | HV 125A | 125 | 0 | [10.0, 1.82, 0.344, 0.1, 0.0467, 0.0269, 0.01] | [10.0, 2.478, 0.426, 0.1, 0.0427, 0.0211, 0.01] | 0 | [375.0, 500.0, 700.0, 925.0, 1200.0, 1500.0, 2341.0] | [750.0, 1000.0, 1500.0, 2200.0, 3000.0, 4000.0, 5765.0]
HV 160A | HV 160A | 160 | 0 | [10.0, 4.15, 1.03, 0.198, 0.1, 0.051, 0.0172, 0.01] | [10.0, 2.3, 0.734, 0.274, 0.1, 0.046, 0.0177, 0.01] | 0 | [480.0, 550.0, 700.0, 1000.0, 1260.0, 1600.0, 2500.0, 3227.0] | [960.0, 1300.0, 1700.0, 2200.0, 2996.0, 4000.0, 6000.0, 7946.0]
HV 16A | HV 16A | 16 | 0 | [10.0, 0.352, 0.164, 0.1, 0.0649, 0.0342, 0.01] | [10.0, 2.34, 0.722, 0.181, 0.1, 0.055, 0.0296, 0.01] | 0 | [48.0, 60.0, 65.0, 71.0, 80.0, 100.0, 162.0] | [96.0, 110.0, 125.0, 150.0, 168.0, 200.0, 250.0, 398.0]
HV 200A | HV 200A | 200 | 0 | [10.0, 4.267, 1.21, 0.403, 0.1, 0.058, 0.022, 0.01] | [10.0, 3.73, 1.654, 0.328, 0.1, 0.0531, 0.019, 0.01] | 0 | [600.0, 700.0, 900.0, 1150.0, 1665.0, 2000.0, 3000.0, 4313.0] | [1200.0, 1500.0, 1800.0, 2700.0, 3960.0, 5000.0, 7500.0, 10620.0]
HV 20A | HV 20A | 20 | 0 | [10.0, 1.3, 0.3, 0.155, 0.1, 0.0555, 0.023, 0.01] | [10.0, 1.3, 0.161, 0.1, 0.0611, 0.0399, 0.0141, 0.01] | 0 | [60.0, 70.0, 80.0, 87.0, 94.0, 110.0, 150.0, 216.0] | [120.0, 150.0, 200.0, 223.0, 260.0, 300.0, 450.0, 532.0]
HV 25A | HV 25A | 25 | 0 | [10.0, 2.512, 0.833, 0.299, 0.1, 0.0372, 0.0223, 0.01] | [10.0, 3.125, 0.597, 0.198, 0.1, 0.0378, 0.022, 0.01] | 0 | [75.0, 82.0, 90.0, 100.0, 124.0, 170.0, 200.0, 289.0] | [150.0, 170.0, 210.0, 250.0, 294.0, 400.0, 500.0, 711.0]
HV 31.5A | HV 31.5A | 31.5 | 0 | [10.0, 2.34, 0.722, 0.181, 0.1, 0.055, 0.0296, 0.01] | [10.0, 2.84, 0.368, 0.164, 0.1, 0.0621, 0.0378, 0.0195, 0.01] | 0 | [95.0, 110.0, 125.0, 150.0, 165.0, 200.0, 250.0, 390.0] | [189.0, 220.0, 300.0, 350.0, 393.0, 450.0, 530.0, 700.0, 960.0]
HV 40A | HV 40A | 40 | 0 | [10.0, 1.3, 0.161, 0.1, 0.0611, 0.0399, 0.0141, 0.01] | [10.0, 2.05, 0.369, 0.198, 0.1, 0.051, 0.0298, 0.01] | 0 | [120.0, 150.0, 200.0, 223.0, 260.0, 300.0, 450.0, 532.0] | [240.0, 300.0, 400.0, 450.0, 530.0, 650.0, 800.0, 1311.0]
HV 50A | HV 50A | 50 | 0 | [10.0, 3.215, 0.597, 0.198, 0.1, 0.0378, 0.022, 0.01] | [10.0, 3.64, 0.854, 0.281, 0.1, 0.0531, 0.022, 0.01] | 0 | [150.0, 170.0, 210.0, 250.0, 294.0, 400.0, 500.0, 711.0] | [300.0, 350.0, 450.0, 550.0, 700.0, 850.0, 1200.0, 1752.0]
HV 6.3A | HV 6.3A | 6.3 | 0 | [10.0, 1.39, 0.344, 0.168, 0.1, 0.056, 0.0263, 0.01] | [10.0, 1.711, 0.516, 0.198, 0.1, 0.0634, 0.0303, 0.01] | 0 | [19.0, 19.5, 20.4, 20.8, 22.0, 25.0, 32.0, 48.0] | [38.0, 40.0, 43.0, 48.0, 53.0, 60.0, 75.0, 118.0]
HV 63A | HV 63A | 63 | 0 | [10.0, 2.84, 0.368, 0.164, 0.1, 0.0621, 0.0378, 0.0195, 0.01] | [10.0, 1.82, 0.344, 0.1, 0.0467, 0.0269, 0.01] | 0 | [189.0, 220.0, 300.0, 350.0, 393.0, 450.0, 530.0, 700.0, 961.0] | [378.0, 500.0, 700.0, 934.0, 1200.0, 1500.0, 2366.0]
HV 80A | HV 80A | 80 | 0 | [10.0, 2.05, 0.369, 0.198, 0.1, 0.051, 0.0298, 0.01] | [10.0, 4.15, 1.03, 0.198, 0.1, 0.051, 0.0172, 0.01] | 0 | [240.0, 300.0, 400.0, 450.0, 530.0, 650.0, 800.0, 1311.0] | [480.0, 550.0, 700.0, 1000.0, 1260.0, 1600.0, 2500.0, 3227.0]
Siemens NH-1-100 | Siemens NH-1-100 | 100 | [5400.0, 2000.0, 400.0, 20.0, 1.0, 0.2, 0.012, 0.004] | 0 | 0 | [150.0, 190.0, 250.0, 430.0, 900.0, 1250.0, 2700.0, 3600.0] | 0 | 0
Siemens NH-1-125 | Siemens NH-1-125 | 125 | [4800.0, 120.0, 7.0, 0.1, 0.004] | 0 | 0 | [180.0, 400.0, 740.0, 2000.0, 4250.0] | 0 | 0
Siemens NH-1-16 | Siemens NH-1-16 | 16 | [4000.0, 400.0, 2.0, 0.1, 0.04, 0.01] | 0 | 0 | [26.0, 35.0, 75.0, 150.0, 200.0, 300.0] | 0 | 0
Siemens NH-1-160 | Siemens NH-1-160 | 160 | [4800.0, 120.0, 7.0, 0.1, 0.004] | 0 | 0 | [210.0, 500.0, 900.0, 2300.0, 5000.0] | 0 | 0
Siemens NH-1-25 | Siemens NH-1-25 | 25 | [4000.0, 1000.0, 10.0, 0.2, 0.02, 0.01] | 0 | 0 | [40.0, 50.0, 100.0, 210.0, 400.0, 500.0] | 0 | 0
Siemens NH-1-50 | Siemens NH-1-50 | 50 | [4000.0, 40.0, 4.0, 1.0, 0.02, 0.01] | 0 | 0 | [86.0, 200.0, 300.0, 400.0, 1000.0, 1280.0] | 0 | 0
Siemens NH-1-63 | Siemens NH-1-63 | 63 | [4000.0, 100.0, 10.0, 2.0, 0.04, 0.01] | 0 | 0 | [100.0, 200.0, 300.0, 400.0, 1000.0, 1500.0] | 0 | 0
Siemens NH-1-80 | Siemens NH-1-80 | 80 | [4800.0, 120.0, 7.0, 0.1, 0.01] | 0 | 0 | [150.58, 250.0, 450.0, 1150.0, 2470.0] | 0 | 0
Siemens NH-2-1000 | Siemens NH-2-1000 | 1000 | [4800.0, 120.0, 7.0, 0.1, 0.004] | 0 | 0 | [1900.0, 3500.0, 8400.0, 24000.0, 52000.0] | 0 | 0
Siemens NH-2-200 | Siemens NH-2-200 | 200 | [4800.0, 120.0, 7.0, 0.1, 0.004] | 0 | 0 | [280.0, 650.0, 1200.0, 3000.0, 7000.0] | 0 | 0
Siemens NH-2-224 | Siemens NH-2-224 | 224 | [4800.0, 120.0, 7.0, 0.2, 0.04, 0.004] | 0 | 0 | [400.0, 750.0, 1453.0, 3025.0, 4315.0, 7600.0] | 0 | 0
Siemens NH-2-250 | Siemens NH-2-250 | 250 | [4800.0, 120.0, 7.0, 0.1, 0.004] | 0 | 0 | [450.0, 800.0, 1650.0, 4000.0, 8500.0] | 0 | 0
Siemens NH-2-315 | Siemens NH-2-315 | 315 | [4800.0, 120.0, 7.0, 0.1, 0.004] | 0 | 0 | [550.0, 920.0, 1900.0, 5000.0, 11000.0] | 0 | 0
Siemens NH-2-355 | Siemens NH-2-355 | 355 | [4800.0, 120.0, 6.0, 0.1, 0.004] | 0 | 0 | [650.0, 1116.27, 2350.0, 5840.0, 12790.0] | 0 | 0
Siemens NH-2-400 | Siemens NH-2-400 | 400 | [4800.0, 120.0, 7.0, 0.1, 0.004] | 0 | 0 | [720.0, 1350.0, 2800.0, 6500.0, 15000.0] | 0 | 0
Siemens NH-2-425 | Siemens NH-2-425 | 425 | [4800.0, 120.0, 7.0, 0.1, 0.004] | 0 | 0 | [850.0, 1500.0, 3050.0, 7500.0, 16500.0] | 0 | 0
Siemens NH-2-630 | Siemens NH-2-630 | 630 | [4800.0, 120.0, 7.0, 0.1, 0.004] | 0 | 0 | [1200.0, 2000.0, 4800.0, 12000.0, 26000.0] | 0 | 0

## dtypes
| element | column | dtype
0 | bus | name | object
1 | bus | vn_kv | float64
2 | bus | type | object
3 | bus | zone | object
4 | bus | in_service | bool
5 | load | name | object
6 | load | bus | uint32
7 | load | p_mw | float64
8 | load | q_mvar | float64
9 | load | const_z_percent | float64
10 | load | const_i_percent | float64
11 | load | sn_mva | float64
12 | load | scaling | float64
13 | load | in_service | bool
14 | load | type | object
15 | ext_grid | name | object
16 | ext_grid | bus | uint32
17 | ext_grid | vm_pu | float64
18 | ext_grid | va_degree | float64
19 | ext_grid | slack_weight | float64
20 | ext_grid | in_service | bool
21 | line | name | object
22 | line | std_type | object
23 | line | from_bus | uint32
24 | line | to_bus | uint32
25 | line | length_km | float64
26 | line | r_ohm_per_km | float64
27 | line | x_ohm_per_km | float64
28 | line | c_nf_per_km | float64
29 | line | g_us_per_km | float64
30 | line | max_i_ka | float64
31 | line | df | float64
32 | line | parallel | uint32
33 | line | type | object
34 | line | in_service | bool
35 | trafo | name | object
36 | trafo | std_type | object
37 | trafo | hv_bus | uint32
38 | trafo | lv_bus | uint32
39 | trafo | sn_mva | float64
40 | trafo | vn_hv_kv | float64
41 | trafo | vn_lv_kv | float64
42 | trafo | vk_percent | float64
43 | trafo | vkr_percent | float64
44 | trafo | pfe_kw | float64
45 | trafo | i0_percent | float64
46 | trafo | shift_degree | float64
47 | trafo | tap_side | object
48 | trafo | tap_neutral | int32
49 | trafo | tap_min | int32
50 | trafo | tap_max | int32
51 | trafo | tap_step_percent | float64
52 | trafo | tap_step_degree | float64
53 | trafo | tap_pos | int32
54 | trafo | tap_phase_shifter | bool
55 | trafo | parallel | uint32
56 | trafo | df | float64
57 | trafo | in_service | bool
58 | line_geodata | coords | object
59 | bus_geodata | x | float64
60 | bus_geodata | y | float64
61 | bus_geodata | coords | object

## parameters
| version | format_version | converged | OPF_converged | name | f_hz | sn_mva
0 | 2.14.6 | 2.14.0 | FALSE | FALSE |  | 50 | 1