## bus
| name | vn_kv | type | zone | in_service
0 | bus_LV_4083-1_0_3_node_0 | 0.4 | n |  | TRUE
1 | bus_LV_4083-1_0_3_node_1 | 0.4 | n |  | TRUE
2 | bus_LV_4083-1_0_3_node_2 | 0.4 | n |  | TRUE
3 | bus_LV_4083-1_0_3_node_3 | 0.4 | n |  | TRUE
4 | bus_LV_4083-1_0_3_node_4 | 0.4 | n |  | TRUE
5 | bus_LV_4083-1_0_3_node_5 | 0.4 | n |  | TRUE
6 | bus_LV_4083-1_0_3_node_83 | 0.4 | n |  | TRUE
7 | bus_LV_4083-1_0_3_node_89 | 0.4 | n |  | TRUE
8 | bus_LV_4083-1_0_3_node_86 | 0.4 | n |  | TRUE
9 | bus_LV_4083-1_0_3_node_82 | 0.4 | n |  | TRUE
10 | bus_LV_4083-1_0_3_node_80 | 0.4 | n |  | TRUE
11 | bus_LV_4083-1_0_3_node_84 | 0.4 | n |  | TRUE
12 | bus_LV_4083-1_0_3_node_87 | 0.4 | n |  | TRUE
13 | bus_LV_4083-1_0_3_node_71 | 0.4 | n |  | TRUE
14 | bus_LV_4083-1_0_3_node_7 | 0.4 | n |  | TRUE
15 | bus_LV_4083-1_0_3_node_8 | 0.4 | n |  | TRUE
16 | bus_LV_4083-1_0_3_node_10 | 0.4 | n |  | TRUE
17 | bus_LV_4083-1_0_3_node_12 | 0.4 | n |  | TRUE
18 | bus_LV_4083-1_0_3_node_39 | 0.4 | n |  | TRUE
19 | bus_LV_4083-1_0_3_node_11 | 0.4 | n |  | TRUE
20 | bus_LV_4083-1_0_3_node_98 | 0.4 | n |  | TRUE
21 | bus_LV_4083-1_0_3_node_95 | 0.4 | n |  | TRUE
22 | bus_LV_4083-1_0_3_node_40 | 0.4 | n |  | TRUE
23 | bus_LV_4083-1_0_3_node_37 | 0.4 | n |  | TRUE
24 | bus_LV_4083-1_0_3_node_96 | 0.4 | n |  | TRUE
25 | bus_LV_4083-1_0_3_node_13 | 0.4 | n |  | TRUE
26 | bus_LV_4083-1_0_3_node_14 | 0.4 | n |  | TRUE
27 | bus_LV_4083-1_0_3_node_16 | 0.4 | n |  | TRUE
28 | bus_LV_4083-1_0_3_node_22 | 0.4 | n |  | TRUE
29 | bus_LV_4083-1_0_3_node_20 | 0.4 | n |  | TRUE
30 | bus_LV_4083-1_0_3_node_17 | 0.4 | n |  | TRUE
31 | bus_LV_4083-1_0_3_node_18 | 0.4 | n |  | TRUE
32 | bus_LV_4083-1_0_3_node_19 | 0.4 | n |  | TRUE
33 | bus_LV_4083-1_0_3_node_21 | 0.4 | n |  | TRUE
34 | bus_LV_4083-1_0_3_node_24 | 0.4 | n |  | TRUE
35 | bus_LV_4083-1_0_3_node_49 | 0.4 | n |  | TRUE
36 | bus_LV_4083-1_0_3_node_52 | 0.4 | n |  | TRUE
37 | bus_LV_4083-1_0_3_node_45 | 0.4 | n |  | TRUE
38 | bus_LV_4083-1_0_3_node_51 | 0.4 | n |  | TRUE
39 | bus_LV_4083-1_0_3_node_53 | 0.4 | n |  | TRUE
40 | bus_LV_4083-1_0_3_node_27 | 0.4 | n |  | TRUE
41 | bus_LV_4083-1_0_3_node_25 | 0.4 | n |  | TRUE
42 | bus_LV_4083-1_0_3_node_46 | 0.4 | n |  | TRUE
43 | bus_LV_4083-1_0_3_node_26 | 0.4 | n |  | TRUE
44 | bus_LV_4083-1_0_3_node_28 | 0.4 | n |  | TRUE
45 | bus_LV_4083-1_0_3_node_34 | 0.4 | n |  | TRUE
46 | bus_LV_4083-1_0_3_node_65 | 0.4 | n |  | TRUE
47 | bus_LV_4083-1_0_3_node_29 | 0.4 | n |  | TRUE
48 | bus_LV_4083-1_0_3_node_30 | 0.4 | n |  | TRUE
49 | bus_LV_4083-1_0_3_node_31 | 0.4 | n |  | TRUE
50 | bus_LV_4083-1_0_3_node_32 | 0.4 | n |  | TRUE
51 | bus_LV_4083-1_0_3_node_33 | 0.4 | n |  | TRUE
52 | bus_LV_4083-1_0_3_node_68 | 0.4 | n |  | TRUE
53 | bus_LV_4083-1_0_3_node_57 | 0.4 | n |  | TRUE
54 | bus_LV_4083-1_0_3_node_72 | 0.4 | n |  | TRUE
55 | bus_LV_4083-1_0_3_node_56 | 0.4 | n |  | TRUE
56 | bus_LV_4083-1_0_3_node_67 | 0.4 | n |  | TRUE
57 | bus_LV_4083-1_0_3_node_35 | 0.4 | n |  | TRUE
58 | bus_LV_4083-1_0_3_node_36 | 0.4 | n |  | TRUE
59 | bus_LV_4083-1_0_3_node_38 | 0.4 | n |  | TRUE
60 | bus_LV_4083-1_0_3_node_43 | 0.4 | n |  | TRUE
61 | bus_LV_4083-1_0_3_node_69 | 0.4 | n |  | TRUE
62 | bus_LV_4083-1_0_3_node_41 | 0.4 | n |  | TRUE
63 | bus_LV_4083-1_0_3_node_59 | 0.4 | n |  | TRUE
64 | bus_LV_4083-1_0_3_node_42 | 0.4 | n |  | TRUE
65 | bus_LV_4083-1_0_3_node_44 | 0.4 | n |  | TRUE
66 | bus_LV_4083-1_0_3_node_60 | 0.4 | n |  | TRUE
67 | bus_LV_4083-1_0_3_node_61 | 0.4 | n |  | TRUE
68 | bus_LV_4083-1_0_3_node_66 | 0.4 | n |  | TRUE
69 | bus_LV_4083-1_0_3_node_47 | 0.4 | n |  | TRUE
70 | bus_LV_4083-1_0_3_node_48 | 0.4 | n |  | TRUE
71 | bus_LV_4083-1_0_3_node_50 | 0.4 | n |  | TRUE
72 | bus_LV_4083-1_0_3_node_55 | 0.4 | n |  | TRUE
73 | bus_LV_4083-1_0_3_node_54 | 0.4 | n |  | TRUE
74 | bus_LV_4083-1_0_3_node_58 | 0.4 | n |  | TRUE
75 | bus_LV_4083-1_0_3_node_62 | 0.4 | n |  | TRUE
76 | bus_LV_4083-1_0_3_node_63 | 0.4 | n |  | TRUE
77 | bus_LV_4083-1_0_3_node_64 | 0.4 | n |  | TRUE
78 | bus_LV_4083-1_0_3_node_70 | 0.4 | n |  | TRUE
79 | bus_LV_4083-1_0_3_node_115 | 0.4 | n |  | TRUE
80 | bus_LV_4083-1_0_3_node_74 | 0.4 | n |  | TRUE
81 | bus_LV_4083-1_0_3_node_75 | 0.4 | n |  | TRUE
82 | bus_LV_4083-1_0_3_node_76 | 0.4 | n |  | TRUE
83 | bus_LV_4083-1_0_3_node_77 | 0.4 | n |  | TRUE
84 | bus_LV_4083-1_0_3_node_78 | 0.4 | n |  | TRUE
85 | bus_LV_4083-1_0_3_node_79 | 0.4 | n |  | TRUE
86 | bus_LV_4083-1_0_3_node_116 | 0.4 | n |  | TRUE
87 | bus_LV_4083-1_0_3_node_93 | 0.4 | n |  | TRUE
88 | bus_LV_4083-1_0_3_node_114 | 0.4 | n |  | TRUE
89 | bus_LV_4083-1_0_3_node_113 | 0.4 | n |  | TRUE
90 | bus_LV_4083-1_0_3_node_85 | 0.4 | n |  | TRUE
91 | bus_LV_4083-1_0_3_node_105 | 0.4 | n |  | TRUE
92 | bus_LV_4083-1_0_3_node_88 | 0.4 | n |  | TRUE
93 | bus_LV_4083-1_0_3_node_90 | 0.4 | n |  | TRUE
94 | bus_LV_4083-1_0_3_node_91 | 0.4 | n |  | TRUE
95 | bus_LV_4083-1_0_3_node_92 | 0.4 | n |  | TRUE
96 | bus_LV_4083-1_0_3_node_107 | 0.4 | n |  | TRUE
97 | bus_LV_4083-1_0_3_node_106 | 0.4 | n |  | TRUE
98 | bus_LV_4083-1_0_3_node_94 | 0.4 | n |  | TRUE
99 | bus_LV_4083-1_0_3_node_112 | 0.4 | n |  | TRUE
100 | bus_LV_4083-1_0_3_node_110 | 0.4 | n |  | TRUE
101 | bus_LV_4083-1_0_3_node_97 | 0.4 | n |  | TRUE
102 | bus_LV_4083-1_0_3_node_102 | 0.4 | n |  | TRUE
103 | bus_LV_4083-1_0_3_node_100 | 0.4 | n |  | TRUE
104 | bus_LV_4083-1_0_3_node_99 | 0.4 | n |  | TRUE
105 | bus_LV_4083-1_0_3_node_101 | 0.4 | n |  | TRUE
106 | bus_LV_4083-1_0_3_node_104 | 0.4 | n |  | TRUE
107 | bus_LV_4083-1_0_3_node_103 | 0.4 | n |  | TRUE
108 | bus_LV_4083-1_0_3_node_108 | 0.4 | n |  | TRUE
109 | bus_LV_4083-1_0_3_node_109 | 0.4 | n |  | TRUE
110 | bus_LV_4083-1_0_3_node_111 | 0.4 | n |  | TRUE
111 | bus_MV_426_1_node_112 | 20 | n |  | TRUE

## load
| name | bus | p_mw | q_mvar | const_z_percent | const_i_percent | sn_mva | scaling | in_service | type
0 | LV_4083-1_0_3_load_0 | 0 | 0.010773 | 0.0026999 | 0 | 0 |  | 1 | TRUE | wye
1 | LV_4083-1_0_3_load_3 | 3 | 0.0030428 | 0.0007626 | 0 | 0 |  | 1 | TRUE | wye
2 | LV_4083-1_0_3_load_83 | 6 | 0.0088326 | 0.0022137 | 0 | 0 |  | 1 | TRUE | wye
3 | LV_4083-1_0_3_load_89 | 7 | 0.0060963 | 0.0015279 | 0 | 0 |  | 1 | TRUE | wye
4 | LV_4083-1_0_3_load_86 | 8 | 0.0014226 | 0.00035653 | 0 | 0 |  | 1 | TRUE | wye
5 | LV_4083-1_0_3_load_82 | 9 | 0.0009776 | 0.00024501 | 0 | 0 |  | 1 | TRUE | wye
6 | LV_4083-1_0_3_load_80 | 10 | 0.0093939 | 0.0023543 | 0 | 0 |  | 1 | TRUE | wye
7 | LV_4083-1_0_3_load_84 | 11 | 0.0028663 | 0.00071835 | 0 | 0 |  | 1 | TRUE | wye
8 | LV_4083-1_0_3_load_87 | 12 | 0.0053742 | 0.0013469 | 0 | 0 |  | 1 | TRUE | wye
9 | LV_4083-1_0_3_load_71 | 13 | 0.0017147 | 0.00042975 | 0 | 0 |  | 1 | TRUE | wye
10 | LV_4083-1_0_3_load_7 | 14 | 0.001785 | 0.00044736 | 0 | 0 |  | 1 | TRUE | wye
11 | LV_4083-1_0_3_load_39 | 18 | 0.00070639 | 0.00017704 | 0 | 0 |  | 1 | TRUE | wye
12 | LV_4083-1_0_3_load_98 | 20 | 0.00040473 | 0.00010143 | 0 | 0 |  | 1 | TRUE | wye
13 | LV_4083-1_0_3_load_95 | 21 | 0.00076934 | 0.00019282 | 0 | 0 |  | 1 | TRUE | wye
14 | LV_4083-1_0_3_load_40 | 22 | 0.0012896 | 0.0003232 | 0 | 0 |  | 1 | TRUE | wye
15 | LV_4083-1_0_3_load_96 | 24 | 0.0010928 | 0.00027387 | 0 | 0 |  | 1 | TRUE | wye
16 | LV_4083-1_0_3_load_13 | 25 | 0.0033345 | 0.0008357 | 0 | 0 |  | 1 | TRUE | wye
17 | LV_4083-1_0_3_load_14 | 26 | 0.0033835 | 0.00084798 | 0 | 0 |  | 1 | TRUE | wye
18 | LV_4083-1_0_3_load_16 | 27 | 0.0019636 | 0.00049213 | 0 | 0 |  | 1 | TRUE | wye
19 | LV_4083-1_0_3_load_17 | 30 | 0.0033866 | 0.00084875 | 0 | 0 |  | 1 | TRUE | wye
20 | LV_4083-1_0_3_load_18 | 31 | 0.0041054 | 0.0010289 | 0 | 0 |  | 1 | TRUE | wye
21 | LV_4083-1_0_3_load_24 | 34 | 0.0017578 | 0.00044054 | 0 | 0 |  | 1 | TRUE | wye
22 | LV_4083-1_0_3_load_52 | 36 | 0.00070614 | 0.00017698 | 0 | 0 |  | 1 | TRUE | wye
23 | LV_4083-1_0_3_load_45 | 37 | 0.0017036 | 0.00042696 | 0 | 0 |  | 1 | TRUE | wye
24 | LV_4083-1_0_3_load_51 | 38 | 0.0037975 | 0.00095175 | 0 | 0 |  | 1 | TRUE | wye
25 | LV_4083-1_0_3_load_53 | 39 | 0.0040041 | 0.0010035 | 0 | 0 |  | 1 | TRUE | wye
26 | LV_4083-1_0_3_load_27 | 40 | 0.0017674 | 0.00044294 | 0 | 0 |  | 1 | TRUE | wye
27 | LV_4083-1_0_3_load_25 | 41 | 0.0021434 | 0.0005372 | 0 | 0 |  | 1 | TRUE | wye
28 | LV_4083-1_0_3_load_46 | 42 | 0.0016548 | 0.00041474 | 0 | 0 |  | 1 | TRUE | wye
29 | LV_4083-1_0_3_load_26 | 43 | 0.0019287 | 0.00048337 | 0 | 0 |  | 1 | TRUE | wye
30 | LV_4083-1_0_3_load_28 | 44 | 0.0021149 | 0.00053004 | 0 | 0 |  | 1 | TRUE | wye
31 | LV_4083-1_0_3_load_34 | 45 | 0.0014263 | 0.00035747 | 0 | 0 |  | 1 | TRUE | wye
32 | LV_4083-1_0_3_load_65 | 46 | 0.0020191 | 0.00050603 | 0 | 0 |  | 1 | TRUE | wye
33 | LV_4083-1_0_3_load_29 | 47 | 0.00073546 | 0.00018432 | 0 | 0 |  | 1 | TRUE | wye
34 | LV_4083-1_0_3_load_30 | 48 | 0.0017178 | 0.00043051 | 0 | 0 |  | 1 | TRUE | wye
35 | LV_4083-1_0_3_load_31 | 49 | 0.0019069 | 0.00047792 | 0 | 0 |  | 1 | TRUE | wye
36 | LV_4083-1_0_3_load_32 | 50 | 0.0019011 | 0.00047645 | 0 | 0 |  | 1 | TRUE | wye
37 | LV_4083-1_0_3_load_33 | 51 | 0.00094312 | 0.00023637 | 0 | 0 |  | 1 | TRUE | wye
38 | LV_4083-1_0_3_load_57 | 53 | 0.0019581 | 0.00049073 | 0 | 0 |  | 1 | TRUE | wye
39 | LV_4083-1_0_3_load_56 | 55 | 0.001111 | 0.00027844 | 0 | 0 |  | 1 | TRUE | wye
40 | LV_4083-1_0_3_load_67 | 56 | 0.0079139 | 0.0019834 | 0 | 0 |  | 1 | TRUE | wye
41 | LV_4083-1_0_3_load_35 | 57 | 0.001628 | 0.00040801 | 0 | 0 |  | 1 | TRUE | wye
42 | LV_4083-1_0_3_load_36 | 58 | 0.0011663 | 0.00029231 | 0 | 0 |  | 1 | TRUE | wye
43 | LV_4083-1_0_3_load_43 | 60 | 0.001563 | 0.00039173 | 0 | 0 |  | 1 | TRUE | wye
44 | LV_4083-1_0_3_load_69 | 61 | 0.0013926 | 0.00034901 | 0 | 0 |  | 1 | TRUE | wye
45 | LV_4083-1_0_3_load_41 | 62 | 0.001336 | 0.00033483 | 0 | 0 |  | 1 | TRUE | wye
46 | LV_4083-1_0_3_load_59 | 63 | 0.0030084 | 0.00075397 | 0 | 0 |  | 1 | TRUE | wye
47 | LV_4083-1_0_3_load_42 | 64 | 0.0028065 | 0.00070336 | 0 | 0 |  | 1 | TRUE | wye
48 | LV_4083-1_0_3_load_44 | 65 | 0.0018173 | 0.00045546 | 0 | 0 |  | 1 | TRUE | wye
49 | LV_4083-1_0_3_load_60 | 66 | 0.00085359 | 0.00021393 | 0 | 0 |  | 1 | TRUE | wye
50 | LV_4083-1_0_3_load_61 | 67 | 0.0028016 | 0.00070214 | 0 | 0 |  | 1 | TRUE | wye
51 | LV_4083-1_0_3_load_66 | 68 | 0.0063289 | 0.0015862 | 0 | 0 |  | 1 | TRUE | wye
52 | LV_4083-1_0_3_load_47 | 69 | 0.0012097 | 0.00030317 | 0 | 0 |  | 1 | TRUE | wye
53 | LV_4083-1_0_3_load_48 | 70 | 0.0015984 | 0.0004006 | 0 | 0 |  | 1 | TRUE | wye
54 | LV_4083-1_0_3_load_50 | 71 | 0.0030475 | 0.00076378 | 0 | 0 |  | 1 | TRUE | wye
55 | LV_4083-1_0_3_load_55 | 72 | 0.0030423 | 0.00076248 | 0 | 0 |  | 1 | TRUE | wye
56 | LV_4083-1_0_3_load_54 | 73 | 0.0023841 | 0.00059752 | 0 | 0 |  | 1 | TRUE | wye
57 | LV_4083-1_0_3_load_58 | 74 | 0.0011052 | 0.00027699 | 0 | 0 |  | 1 | TRUE | wye
58 | LV_4083-1_0_3_load_62 | 75 | 0.0035616 | 0.00089262 | 0 | 0 |  | 1 | TRUE | wye
59 | LV_4083-1_0_3_load_63 | 76 | 0.0034243 | 0.0008582 | 0 | 0 |  | 1 | TRUE | wye
60 | LV_4083-1_0_3_load_64 | 77 | 0.0016796 | 0.00042094 | 0 | 0 |  | 1 | TRUE | wye
61 | LV_4083-1_0_3_load_70 | 78 | 0.0010375 | 0.00026003 | 0 | 0 |  | 1 | TRUE | wye
62 | LV_4083-1_0_3_load_115 | 79 | 0.0052238 | 0.0013092 | 0 | 0 |  | 1 | TRUE | wye
63 | LV_4083-1_0_3_load_74 | 80 | 0.0028066 | 0.00070339 | 0 | 0 |  | 1 | TRUE | wye
64 | LV_4083-1_0_3_load_75 | 81 | 0.0072555 | 0.0018184 | 0 | 0 |  | 1 | TRUE | wye
65 | LV_4083-1_0_3_load_77 | 83 | 0.0044095 | 0.0011051 | 0 | 0 |  | 1 | TRUE | wye
66 | LV_4083-1_0_3_load_78 | 84 | 0.0069793 | 0.0017492 | 0 | 0 |  | 1 | TRUE | wye
67 | LV_4083-1_0_3_load_116 | 86 | 0.0068723 | 0.0017224 | 0 | 0 |  | 1 | TRUE | wye
68 | LV_4083-1_0_3_load_93 | 87 | 0.0071908 | 0.0018022 | 0 | 0 |  | 1 | TRUE | wye
69 | LV_4083-1_0_3_load_114 | 88 | 0.0038336 | 0.0009608 | 0 | 0 |  | 1 | TRUE | wye
70 | LV_4083-1_0_3_load_113 | 89 | 0.0013024 | 0.0003264 | 0 | 0 |  | 1 | TRUE | wye
71 | LV_4083-1_0_3_load_85 | 90 | 0.0081652 | 0.0020464 | 0 | 0 |  | 1 | TRUE | wye
72 | LV_4083-1_0_3_load_105 | 91 | 0.0083935 | 0.0021036 | 0 | 0 |  | 1 | TRUE | wye
73 | LV_4083-1_0_3_load_88 | 92 | 0.00082761 | 0.00020742 | 0 | 0 |  | 1 | TRUE | wye
74 | LV_4083-1_0_3_load_90 | 93 | 0.00086833 | 0.00021762 | 0 | 0 |  | 1 | TRUE | wye
75 | LV_4083-1_0_3_load_91 | 94 | 0.0020882 | 0.00052335 | 0 | 0 |  | 1 | TRUE | wye
76 | LV_4083-1_0_3_load_92 | 95 | 0.0013406 | 0.00033599 | 0 | 0 |  | 1 | TRUE | wye
77 | LV_4083-1_0_3_load_107 | 96 | 0.010995 | 0.0027556 | 0 | 0 |  | 1 | TRUE | wye
78 | LV_4083-1_0_3_load_106 | 97 | 0.0019403 | 0.00048628 | 0 | 0 |  | 1 | TRUE | wye
79 | LV_4083-1_0_3_load_94 | 98 | 0.0020371 | 0.00051055 | 0 | 0 |  | 1 | TRUE | wye
80 | LV_4083-1_0_3_load_110 | 100 | 0.0024 | 0.00060149 | 0 | 0 |  | 1 | TRUE | wye
81 | LV_4083-1_0_3_load_97 | 101 | 0.0050324 | 0.0012612 | 0 | 0 |  | 1 | TRUE | wye
82 | LV_4083-1_0_3_load_100 | 103 | 0.010041 | 0.0025164 | 0 | 0 |  | 1 | TRUE | wye
83 | LV_4083-1_0_3_load_99 | 104 | 0.009108 | 0.0022827 | 0 | 0 |  | 1 | TRUE | wye
84 | LV_4083-1_0_3_load_104 | 106 | 0.0036887 | 0.00092448 | 0 | 0 |  | 1 | TRUE | wye
85 | LV_4083-1_0_3_load_108 | 108 | 0.0020631 | 0.00051706 | 0 | 0 |  | 1 | TRUE | wye
86 | LV_4083-1_0_3_load_109 | 109 | 0.0022194 | 0.00055624 | 0 | 0 |  | 1 | TRUE | wye
87 | LV_4083-1_0_3_load_111 | 110 | 0.010752 | 0.0026948 | 0 | 0 |  | 1 | TRUE | wye

## ext_grid
| name | bus | vm_pu | va_degree | slack_weight | in_service
0 |  | 61 | 1 | 0 | 1 | TRUE

## line
| name | std_type | from_bus | to_bus | length_km | r_ohm_per_km | x_ohm_per_km | c_nf_per_km | g_us_per_km | max_i_ka | df | parallel | type | in_service
0 | LV_4083-1_0_3_line_0 |  | 0 | 1 | 0.014747 | 0.125 | 0.08 | 261 | 0 | 0.364 | 1 | 1 | cs | TRUE
1 | LV_4083-1_0_3_line_1 |  | 0 | 2 | 0.019077 | 0.125 | 0.08 | 261 | 0 | 0.364 | 1 | 1 | cs | TRUE
2 | LV_4083-1_0_3_line_2 |  | 1 | 3 | 0.0097429 | 0.125 | 0.08 | 261 | 0 | 0.364 | 1 | 1 | cs | TRUE
3 | LV_4083-1_0_3_line_3 |  | 1 | 4 | 0.009939 | 0.125 | 0.08 | 261 | 0 | 0.364 | 1 | 1 | cs | TRUE
4 | LV_4083-1_0_3_line_4 |  | 2 | 5 | 0.025762 | 0.125 | 0.08 | 261 | 0 | 0.364 | 1 | 1 | cs | TRUE
5 | LV_4083-1_0_3_line_5 |  | 3 | 6 | 0.014667 | 0.125 | 0.08 | 261 | 0 | 0.364 | 1 | 1 | cs | TRUE
6 | LV_4083-1_0_3_line_6 |  | 4 | 7 | 0.040935 | 0.125 | 0.08 | 261 | 0 | 0.364 | 1 | 1 | cs | TRUE
7 | LV_4083-1_0_3_line_7 |  | 4 | 8 | 0.029973 | 0.125 | 0.08 | 261 | 0 | 0.364 | 1 | 1 | cs | TRUE
8 | LV_4083-1_0_3_line_8 |  | 5 | 9 | 0.0030251 | 0.125 | 0.08 | 261 | 0 | 0.364 | 1 | 1 | cs | TRUE
9 | LV_4083-1_0_3_line_9 |  | 5 | 10 | 0.024432 | 0.125 | 0.08 | 261 | 0 | 0.364 | 1 | 1 | cs | TRUE
10 | LV_4083-1_0_3_line_10 |  | 6 | 11 | 0.0021157 | 0.125 | 0.08 | 261 | 0 | 0.364 | 1 | 1 | cs | TRUE
11 | LV_4083-1_0_3_line_11 |  | 8 | 12 | 0.0065902 | 0.125 | 0.08 | 261 | 0 | 0.364 | 1 | 1 | cs | TRUE
12 | LV_4083-1_0_3_line_12 |  | 9 | 13 | 0.023475 | 0.125 | 0.08 | 261 | 0 | 0.364 | 1 | 1 | cs | TRUE
13 | LV_4083-1_0_3_line_13 |  | 11 | 90 | 0.039715 | 0.125 | 0.08 | 261 | 0 | 0.364 | 1 | 1 | cs | TRUE
14 | LV_4083-1_0_3_line_14 |  | 13 | 79 | 0.015189 | 0.125 | 0.08 | 261 | 0 | 0.364 | 1 | 1 | cs | TRUE
15 | LV_4083-1_0_3_line_15 |  | 13 | 52 | 0.027235 | 0.125 | 0.08 | 261 | 0 | 0.364 | 1 | 1 | cs | TRUE
16 | LV_4083-1_0_3_line_16 |  | 14 | 15 | 0.0064086 | 0.125 | 0.08 | 261 | 0 | 0.364 | 1 | 1 | cs | TRUE
17 | LV_4083-1_0_3_line_17 |  | 15 | 16 | 0.070633 | 0.125 | 0.08 | 261 | 0 | 0.364 | 1 | 1 | cs | TRUE
18 | LV_4083-1_0_3_line_18 |  | 16 | 17 | 0.015588 | 0.125 | 0.08 | 261 | 0 | 0.364 | 1 | 2 | cs | TRUE
19 | LV_4083-1_0_3_line_19 |  | 16 | 18 | 0.027417 | 0.125 | 0.08 | 261 | 0 | 0.364 | 1 | 2 | cs | TRUE
20 | LV_4083-1_0_3_line_20 |  | 17 | 22 | 0.028391 | 0.125 | 0.08 | 261 | 0 | 0.364 | 1 | 1 | cs | TRUE
21 | LV_4083-1_0_3_line_21 |  | 17 | 19 | 0.045751 | 0.125 | 0.08 | 261 | 0 | 0.364 | 1 | 2 | cs | TRUE
22 | LV_4083-1_0_3_line_22 |  | 18 | 23 | 0.035081 | 0.125 | 0.08 | 261 | 0 | 0.364 | 1 | 2 | cs | TRUE
23 | LV_4083-1_0_3_line_23 |  | 19 | 20 | 0.0018959 | 0.125 | 0.08 | 261 | 0 | 0.364 | 1 | 1 | cs | TRUE
24 | LV_4083-1_0_3_line_24 |  | 19 | 21 | 0.021885 | 0.125 | 0.08 | 261 | 0 | 0.364 | 1 | 1 | cs | TRUE
25 | LV_4083-1_0_3_line_25 |  | 21 | 24 | 0.00032219 | 0.125 | 0.08 | 261 | 0 | 0.364 | 1 | 1 | cs | TRUE
26 | LV_4083-1_0_3_line_26 |  | 23 | 57 | 0.015993 | 0.125 | 0.08 | 261 | 0 | 0.364 | 1 | 2 | cs | TRUE
27 | LV_4083-1_0_3_line_27 |  | 24 | 101 | 0.014784 | 0.125 | 0.08 | 261 | 0 | 0.364 | 1 | 1 | cs | TRUE
28 | LV_4083-1_0_3_line_28 |  | 25 | 26 | 0.0005755 | 0.125 | 0.08 | 261 | 0 | 0.364 | 1 | 1 | cs | TRUE
29 | LV_4083-1_0_3_line_29 |  | 26 | 27 | 0.025261 | 0.125 | 0.08 | 261 | 0 | 0.364 | 1 | 1 | cs | TRUE
30 | LV_4083-1_0_3_line_30 |  | 27 | 28 | 0.019651 | 0.125 | 0.08 | 261 | 0 | 0.364 | 1 | 1 | cs | TRUE
31 | LV_4083-1_0_3_line_31 |  | 28 | 29 | 0.006229 | 0.125 | 0.08 | 261 | 0 | 0.364 | 1 | 1 | cs | TRUE
32 | LV_4083-1_0_3_line_32 |  | 29 | 34 | 0.019484 | 0.125 | 0.08 | 261 | 0 | 0.364 | 1 | 1 | cs | TRUE
33 | LV_4083-1_0_3_line_33 |  | 29 | 31 | 0.027229 | 0.125 | 0.08 | 261 | 0 | 0.364 | 1 | 1 | cs | TRUE
34 | LV_4083-1_0_3_line_34 |  | 30 | 31 | 0.019337 | 0.125 | 0.08 | 261 | 0 | 0.364 | 1 | 1 | cs | TRUE
35 | LV_4083-1_0_3_line_35 |  | 30 | 32 | 0.031505 | 0.125 | 0.08 | 261 | 0 | 0.364 | 1 | 1 | cs | TRUE
36 | LV_4083-1_0_3_line_36 |  | 32 | 33 | 0.020841 | 0.125 | 0.08 | 261 | 0 | 0.364 | 1 | 1 | cs | TRUE
37 | LV_4083-1_0_3_line_37 |  | 33 | 35 | 0.031894 | 0.125 | 0.08 | 261 | 0 | 0.364 | 1 | 1 | cs | TRUE
38 | LV_4083-1_0_3_line_38 |  | 33 | 36 | 0.021829 | 0.125 | 0.08 | 261 | 0 | 0.364 | 1 | 1 | cs | TRUE
39 | LV_4083-1_0_3_line_39 |  | 34 | 37 | 0.00044151 | 0.125 | 0.08 | 261 | 0 | 0.364 | 1 | 1 | cs | TRUE
40 | LV_4083-1_0_3_line_40 |  | 35 | 38 | 0.032233 | 0.125 | 0.08 | 261 | 0 | 0.364 | 1 | 1 | cs | TRUE
41 | LV_4083-1_0_3_line_41 |  | 36 | 39 | 0.0036666 | 0.125 | 0.08 | 261 | 0 | 0.364 | 1 | 1 | cs | TRUE
42 | LV_4083-1_0_3_line_42 |  | 37 | 42 | 0.00090287 | 0.125 | 0.08 | 261 | 0 | 0.364 | 1 | 1 | cs | TRUE
43 | LV_4083-1_0_3_line_43 |  | 38 | 54 | 0.0059963 | 0.125 | 0.08 | 261 | 0 | 0.364 | 1 | 1 | cs | TRUE
44 | LV_4083-1_0_3_line_44 |  | 39 | 73 | 0.013028 | 0.125 | 0.08 | 261 | 0 | 0.364 | 1 | 1 | cs | TRUE
45 | LV_4083-1_0_3_line_45 |  | 40 | 41 | 0.0012044 | 0.125 | 0.08 | 261 | 0 | 0.364 | 1 | 1 | cs | TRUE
46 | LV_4083-1_0_3_line_46 |  | 41 | 43 | 0.01299 | 0.125 | 0.08 | 261 | 0 | 0.364 | 1 | 1 | cs | TRUE
47 | LV_4083-1_0_3_line_47 |  | 42 | 68 | 0.0082628 | 0.125 | 0.08 | 261 | 0 | 0.364 | 1 | 1 | cs | TRUE
48 | LV_4083-1_0_3_line_48 |  | 43 | 44 | 0.0042781 | 0.125 | 0.08 | 261 | 0 | 0.364 | 1 | 1 | cs | TRUE
49 | LV_4083-1_0_3_line_49 |  | 44 | 45 | 0.012395 | 0.125 | 0.08 | 261 | 0 | 0.364 | 1 | 1 | cs | TRUE
50 | LV_4083-1_0_3_line_50 |  | 45 | 46 | 0.010419 | 0.125 | 0.08 | 261 | 0 | 0.364 | 1 | 1 | cs | TRUE
51 | LV_4083-1_0_3_line_51 |  | 46 | 56 | 0.0024392 | 0.125 | 0.08 | 261 | 0 | 0.364 | 1 | 1 | cs | TRUE
52 | LV_4083-1_0_3_line_52 |  | 47 | 48 | 0.0018927 | 0.125 | 0.08 | 261 | 0 | 0.364 | 1 | 1 | cs | TRUE
53 | LV_4083-1_0_3_line_53 |  | 47 | 49 | 0.0068346 | 0.125 | 0.08 | 261 | 0 | 0.364 | 1 | 1 | cs | TRUE
54 | LV_4083-1_0_3_line_54 |  | 48 | 50 | 0.01382 | 0.125 | 0.08 | 261 | 0 | 0.364 | 1 | 1 | cs | TRUE
55 | LV_4083-1_0_3_line_55 |  | 49 | 51 | 0.0039701 | 0.125 | 0.08 | 261 | 0 | 0.364 | 1 | 1 | cs | TRUE
56 | LV_4083-1_0_3_line_56 |  | 50 | 52 | 0.020353 | 0.125 | 0.08 | 261 | 0 | 0.364 | 1 | 1 | cs | TRUE
57 | LV_4083-1_0_3_line_57 |  | 51 | 53 | 0.014584 | 0.125 | 0.08 | 261 | 0 | 0.364 | 1 | 1 | cs | TRUE
58 | LV_4083-1_0_3_line_58 |  | 52 | 54 | 0.03098 | 0.125 | 0.08 | 261 | 0 | 0.364 | 1 | 1 | cs | TRUE
59 | LV_4083-1_0_3_line_59 |  | 53 | 55 | 0.0011446 | 0.125 | 0.08 | 261 | 0 | 0.364 | 1 | 1 | cs | TRUE
60 | LV_4083-1_0_3_line_60 |  | 55 | 74 | 0.0040526 | 0.125 | 0.08 | 261 | 0 | 0.364 | 1 | 1 | cs | TRUE
61 | LV_4083-1_0_3_line_61 |  | 56 | 78 | 0.013338 | 0.125 | 0.08 | 261 | 0 | 0.364 | 1 | 1 | cs | TRUE
62 | LV_4083-1_0_3_line_62 |  | 57 | 58 | 0.0092283 | 0.125 | 0.08 | 261 | 0 | 0.364 | 1 | 2 | cs | TRUE
63 | LV_4083-1_0_3_line_63 |  | 58 | 59 | 0.0056935 | 0.125 | 0.08 | 261 | 0 | 0.364 | 1 | 2 | cs | TRUE
64 | LV_4083-1_0_3_line_64 |  | 59 | 60 | 0.030545 | 0.125 | 0.08 | 261 | 0 | 0.364 | 1 | 1 | cs | TRUE
65 | LV_4083-1_0_3_line_65 |  | 59 | 61 | 0.021502 | 0.125 | 0.08 | 261 | 0 | 0.364 | 1 | 2 | cs | TRUE
66 | LV_4083-1_0_3_line_66 |  | 60 | 62 | 0.0081389 | 0.125 | 0.08 | 261 | 0 | 0.364 | 1 | 1 | cs | TRUE
67 | LV_4083-1_0_3_line_67 |  | 61 | 63 | 0.0011154 | 0.125 | 0.08 | 261 | 0 | 0.364 | 1 | 1 | cs | TRUE
68 | LV_4083-1_0_3_line_68 |  | 62 | 64 | 0.0063408 | 0.125 | 0.08 | 261 | 0 | 0.364 | 1 | 1 | cs | TRUE
69 | LV_4083-1_0_3_line_69 |  | 63 | 74 | 0.030966 | 0.125 | 0.08 | 261 | 0 | 0.364 | 1 | 1 | cs | TRUE
70 | LV_4083-1_0_3_line_70 |  | 64 | 65 | 0.00466 | 0.125 | 0.08 | 261 | 0 | 0.364 | 1 | 1 | cs | TRUE
71 | LV_4083-1_0_3_line_71 |  | 65 | 66 | 0.0024328 | 0.125 | 0.08 | 261 | 0 | 0.364 | 1 | 1 | cs | TRUE
72 | LV_4083-1_0_3_line_72 |  | 66 | 67 | 0.015757 | 0.125 | 0.08 | 261 | 0 | 0.364 | 1 | 1 | cs | TRUE
73 | LV_4083-1_0_3_line_73 |  | 67 | 75 | 0.0035918 | 0.125 | 0.08 | 261 | 0 | 0.364 | 1 | 1 | cs | TRUE
74 | LV_4083-1_0_3_line_74 |  | 69 | 70 | 0.0088508 | 0.125 | 0.08 | 261 | 0 | 0.364 | 1 | 1 | cs | TRUE
75 | LV_4083-1_0_3_line_75 |  | 70 | 71 | 0.0082538 | 0.125 | 0.08 | 261 | 0 | 0.364 | 1 | 1 | cs | TRUE
76 | LV_4083-1_0_3_line_76 |  | 71 | 72 | 0.013564 | 0.125 | 0.08 | 261 | 0 | 0.364 | 1 | 1 | cs | TRUE
77 | LV_4083-1_0_3_line_77 |  | 72 | 73 | 0.01493 | 0.125 | 0.08 | 261 | 0 | 0.364 | 1 | 1 | cs | TRUE
78 | LV_4083-1_0_3_line_78 |  | 75 | 76 | 0.0006563 | 0.125 | 0.08 | 261 | 0 | 0.364 | 1 | 1 | cs | TRUE
79 | LV_4083-1_0_3_line_79 |  | 76 | 77 | 0.0086967 | 0.125 | 0.08 | 261 | 0 | 0.364 | 1 | 1 | cs | TRUE
80 | LV_4083-1_0_3_line_80 |  | 77 | 78 | 0.012379 | 0.125 | 0.08 | 261 | 0 | 0.364 | 1 | 1 | cs | TRUE
81 | LV_4083-1_0_3_line_81 |  | 80 | 81 | 0.0041611 | 0.125 | 0.08 | 261 | 0 | 0.364 | 1 | 1 | cs | TRUE
82 | LV_4083-1_0_3_line_82 |  | 80 | 82 | 0.0089244 | 0.125 | 0.08 | 261 | 0 | 0.364 | 1 | 1 | cs | TRUE
83 | LV_4083-1_0_3_line_83 |  | 81 | 83 | 0.016094 | 0.125 | 0.08 | 261 | 0 | 0.364 | 1 | 1 | cs | TRUE
84 | LV_4083-1_0_3_line_84 |  | 82 | 84 | 0.021605 | 0.125 | 0.08 | 261 | 0 | 0.364 | 1 | 1 | cs | TRUE
85 | LV_4083-1_0_3_line_85 |  | 82 | 85 | 0.021379 | 0.125 | 0.08 | 261 | 0 | 0.364 | 1 | 1 | cs | TRUE
86 | LV_4083-1_0_3_line_86 |  | 83 | 86 | 0.026967 | 0.125 | 0.08 | 261 | 0 | 0.364 | 1 | 1 | cs | TRUE
87 | LV_4083-1_0_3_line_87 |  | 84 | 87 | 0.014668 | 0.125 | 0.08 | 261 | 0 | 0.364 | 1 | 1 | cs | TRUE
88 | LV_4083-1_0_3_line_88 |  | 85 | 88 | 0.010792 | 0.125 | 0.08 | 261 | 0 | 0.364 | 1 | 1 | cs | TRUE
89 | LV_4083-1_0_3_line_89 |  | 88 | 89 | 0.010038 | 0.125 | 0.08 | 261 | 0 | 0.364 | 1 | 1 | cs | TRUE
90 | LV_4083-1_0_3_line_90 |  | 89 | 99 | 0.021613 | 0.125 | 0.08 | 261 | 0 | 0.364 | 1 | 1 | cs | TRUE
91 | LV_4083-1_0_3_line_91 |  | 90 | 91 | 0.0029318 | 0.125 | 0.08 | 261 | 0 | 0.364 | 1 | 1 | cs | TRUE
92 | LV_4083-1_0_3_line_92 |  | 92 | 93 | 0.0066049 | 0.125 | 0.08 | 261 | 0 | 0.364 | 1 | 1 | cs | TRUE
93 | LV_4083-1_0_3_line_93 |  | 93 | 94 | 0.011096 | 0.125 | 0.08 | 261 | 0 | 0.364 | 1 | 1 | cs | TRUE
94 | LV_4083-1_0_3_line_94 |  | 94 | 95 | 0.015132 | 0.125 | 0.08 | 261 | 0 | 0.364 | 1 | 1 | cs | TRUE
95 | LV_4083-1_0_3_line_95 |  | 95 | 96 | 0.015903 | 0.125 | 0.08 | 261 | 0 | 0.364 | 1 | 1 | cs | TRUE
96 | LV_4083-1_0_3_line_96 |  | 96 | 97 | 0.015198 | 0.125 | 0.08 | 261 | 0 | 0.364 | 1 | 1 | cs | TRUE
97 | LV_4083-1_0_3_line_97 |  | 97 | 108 | 0.008296 | 0.125 | 0.08 | 261 | 0 | 0.364 | 1 | 1 | cs | TRUE
98 | LV_4083-1_0_3_line_98 |  | 98 | 99 | 0.009661 | 0.125 | 0.08 | 261 | 0 | 0.364 | 1 | 1 | cs | TRUE
99 | LV_4083-1_0_3_line_99 |  | 99 | 100 | 0.01554 | 0.125 | 0.08 | 261 | 0 | 0.364 | 1 | 1 | cs | TRUE
100 | LV_4083-1_0_3_line_100 |  | 100 | 110 | 0.0071304 | 0.125 | 0.08 | 261 | 0 | 0.364 | 1 | 1 | cs | TRUE
101 | LV_4083-1_0_3_line_101 |  | 101 | 102 | 0.035845 | 0.125 | 0.08 | 261 | 0 | 0.364 | 1 | 1 | cs | TRUE
102 | LV_4083-1_0_3_line_102 |  | 102 | 103 | 0.017375 | 0.125 | 0.08 | 261 | 0 | 0.364 | 1 | 1 | cs | TRUE
103 | LV_4083-1_0_3_line_103 |  | 103 | 104 | 0.0039143 | 0.125 | 0.08 | 261 | 0 | 0.364 | 1 | 1 | cs | TRUE
104 | LV_4083-1_0_3_line_104 |  | 104 | 105 | 0.012516 | 0.125 | 0.08 | 261 | 0 | 0.364 | 1 | 1 | cs | TRUE
105 | LV_4083-1_0_3_line_105 |  | 105 | 106 | 0.018261 | 0.125 | 0.08 | 261 | 0 | 0.364 | 1 | 1 | cs | TRUE
106 | LV_4083-1_0_3_line_106 |  | 106 | 107 | 0.020677 | 0.125 | 0.08 | 261 | 0 | 0.364 | 1 | 1 | cs | TRUE
107 | LV_4083-1_0_3_line_107 |  | 107 | 108 | 0.028446 | 0.125 | 0.08 | 261 | 0 | 0.364 | 1 | 1 | cs | TRUE
108 | LV_4083-1_0_3_line_108 |  | 108 | 109 | 0.0085932 | 0.125 | 0.08 | 261 | 0 | 0.364 | 1 | 1 | cs | TRUE
109 | LV_4083-1_0_3_line_109 |  | 109 | 110 | 0.0092124 | 0.125 | 0.08 | 261 | 0 | 0.364 | 1 | 1 | cs | TRUE

## trafo
| name | std_type | hv_bus | lv_bus | sn_mva | vn_hv_kv | vn_lv_kv | vk_percent | vkr_percent | pfe_kw | i0_percent | shift_degree | tap_side | tap_neutral | tap_min | tap_max | tap_step_percent | tap_step_degree | tap_pos | tap_phase_shifter | parallel | df | in_service
0 | LV_4083-1_0_3_trafo_69 | 0.63 MVA 20/0.4 kV | 111 | 61 | 0.63 | 20 | 0.4 | 6 | 1.206 | 1.65 | 0.2619 | 150 | hv | 0 | -2 | 2 | 2.5 | 0 | 0 | FALSE | 1 | 1 | TRUE

## line_geodata
| x0 | y0 | x1 | y1 | x2 | y2 | x3 | y3 | x4 | y4 | x5 | y5 | x6 | y6
0 | 2669581.7623 | 1244333.971 | 2669576.2873 | 1244327.2021 | 2669571.0416 | 1244324.2057
1 | 2669553.9314 | 1244315.7765 | 2669569.7489 | 1244323.4673 | 2669571.0416 | 1244324.2057
2 | 2669581.7623 | 1244333.971 | 2669587.115 | 1244332.4883 | 2669590.1315 | 1244329.5821
3 | 2669583.0448 | 1244343.8263 | 2669581.7623 | 1244333.971
4 | 2669553.9314 | 1244315.7765 | 2669529.9985 | 1244306.0671
5 | 2669599.8322 | 1244318.7052 | 2669597.3879 | 1244322.5908 | 2669590.1315 | 1244329.5821
6 | 2669583.0448 | 1244343.8263 | 2669579.8899 | 1244350.5718 | 2669561.2923 | 1244378.4213
7 | 2669583.0448 | 1244343.8263 | 2669589.8639 | 1244346.1745 | 2669608.6397 | 1244359.0407
8 | 2669529.9985 | 1244306.0671 | 2669527.2847 | 1244304.7305
9 | 2669529.9985 | 1244306.0671 | 2669528.4979 | 1244309.652 | 2669522.9706 | 1244311.8443 | 2669516.5293 | 1244324.9464
10 | 2669599.8322 | 1244318.7052 | 2669600.9587 | 1244316.9144
11 | 2669608.6397 | 1244359.0407 | 2669614.0761 | 1244362.766
12 | 2669506.2249 | 1244294.3582 | 2669527.2847 | 1244304.7305
13 | 2669600.9587 | 1244316.9144 | 2669605.9281 | 1244309.0148 | 2669604.2393 | 1244294.507 | 2669609.1524 | 1244279.5145
14 | 2669506.2249 | 1244294.3582 | 2669497.3571 | 1244306.6901
15 | 2669483.5501 | 1244279.1709 | 2669506.2249 | 1244294.3582
16 | 2669684.261 | 1244121.5809 | 2669689.993 | 1244124.447
17 | 2669631.1954 | 1244125.8944 | 2669637.1232 | 1244119.2149 | 2669641.3749 | 1244111.7596 | 2669665.5355 | 1244125.9419 | 2669672.9763 | 1244115.9223 | 2669679.1746 | 1244119.0306 | 2669684.261 | 1244121.5809
18 | 2669631.1954 | 1244125.8944 | 2669640.7008 | 1244138.2702
19 | 2669631.1954 | 1244125.8944 | 2669614.1715 | 1244139.1707 | 2669609.7948 | 1244143.02
20 | 2669640.7008 | 1244138.2702 | 2669636.5177 | 1244141.8236 | 2669634.6543 | 1244151.1971 | 2669624.2437 | 1244159.5471
21 | 2669670.3928 | 1244173.0763 | 2669656.9692 | 1244157.1521 | 2669640.7008 | 1244138.2702
22 | 2669583.4588 | 1244166.196 | 2669590.7667 | 1244159.755 | 2669609.7948 | 1244143.02
23 | 2669670.3928 | 1244173.0763 | 2669671.8855 | 1244174.2453
24 | 2669670.3928 | 1244173.0763 | 2669665.5157 | 1244181.0246 | 2669659.3454 | 1244191.9638
25 | 2669659.3454 | 1244191.9638 | 2669659.1871 | 1244192.2444
26 | 2669583.4588 | 1244166.196 | 2669571.6117 | 1244176.9401
27 | 2669651.6473 | 1244204.9606 | 2669657.79 | 1244194.7212 | 2669659.1871 | 1244192.2444
28 | 2669354.4011 | 1244132.7252 | 2669354.9448 | 1244132.9139
29 | 2669354.9448 | 1244132.9139 | 2669375.2145 | 1244139.9508 | 2669378.7846 | 1244141.2659
30 | 2669397.2248 | 1244148.0583 | 2669378.7846 | 1244141.2659
31 | 2669395.2662 | 1244153.9728 | 2669397.2248 | 1244148.0583
32 | 2669395.2662 | 1244153.9728 | 2669412.8687 | 1244162.3257
33 | 2669395.2662 | 1244153.9728 | 2669393.0471 | 1244158.9059 | 2669388.7385 | 1244166.7387 | 2669384.1238 | 1244178.7639
34 | 2669377.1591 | 1244196.8027 | 2669379.6652 | 1244190.3825 | 2669384.1238 | 1244178.7639
35 | 2669374.1289 | 1244226.9321 | 2669372.7064 | 1244223.8578 | 2669371.4536 | 1244217.2497 | 2669372.4588 | 1244208.8444 | 2669377.1591 | 1244196.8027
36 | 2669391.9131 | 1244237.0916 | 2669379.0053 | 1244231.9371 | 2669374.1289 | 1244226.9321
37 | 2669391.9131 | 1244237.0916 | 2669397.7349 | 1244239.4391 | 2669403.6875 | 1244241.588 | 2669418.2266 | 1244246.8395 | 2669421.9221 | 1244248.128
38 | 2669391.9131 | 1244237.0916 | 2669401.0217 | 1244217.2533
39 | 2669413.2676 | 1244162.515 | 2669412.8687 | 1244162.3257
40 | 2669421.9221 | 1244248.128 | 2669433.8323 | 1244252.6372 | 2669451.6331 | 1244260.5925
41 | 2669401.0217 | 1244217.2533 | 2669402.5517 | 1244213.9211
42 | 2669414.0833 | 1244162.9021 | 2669413.2676 | 1244162.515
43 | 2669457.1076 | 1244263.039 | 2669451.6331 | 1244260.5925
44 | 2669408.8363 | 1244202.6068 | 2669407.145 | 1244204.4581 | 2669404.034 | 1244210.6927 | 2669402.5517 | 1244213.9211
45 | 2669433.6694 | 1244106.5822 | 2669434.6944 | 1244107.2147
46 | 2669434.6944 | 1244107.2147 | 2669445.7494 | 1244114.0362
47 | 2669421.5482 | 1244166.4444 | 2669414.0833 | 1244162.9021
48 | 2669449.3901 | 1244116.2828 | 2669445.7494 | 1244114.0362
49 | 2669449.3901 | 1244116.2828 | 2669459.9389 | 1244122.792
50 | 2669459.9389 | 1244122.792 | 2669468.8061 | 1244128.2635
51 | 2669468.8061 | 1244128.2635 | 2669470.8819 | 1244129.5444
52 | 2669503.8669 | 1244251.7029 | 2669505.0831 | 1244250.2527
53 | 2669509.4747 | 1244245.0158 | 2669505.0831 | 1244250.2527
54 | 2669503.8669 | 1244251.7029 | 2669501.431 | 1244254.6076 | 2669495.5286 | 1244262.7159
55 | 2669512.0257 | 1244241.9737 | 2669509.4747 | 1244245.0158
56 | 2669483.5501 | 1244279.1709 | 2669495.5286 | 1244262.7159
57 | 2669512.0257 | 1244241.9737 | 2669521.3969 | 1244230.7988
58 | 2669457.1076 | 1244263.039 | 2669474.511 | 1244273.4278 | 2669481.0882 | 1244277.73 | 2669483.5501 | 1244279.1709
59 | 2669522.1324 | 1244229.9217 | 2669522.1324 | 1244229.9217 | 2669521.3969 | 1244230.7988
60 | 2669522.1324 | 1244229.9217 | 2669524.8342 | 1244226.9013
61 | 2669482.2858 | 1244136.4619 | 2669477.1939 | 1244133.4393 | 2669470.8819 | 1244129.5444
62 | 2669571.6117 | 1244176.9401 | 2669564.7759 | 1244183.1394
63 | 2669560.5584 | 1244186.9643 | 2669564.7759 | 1244183.1394
64 | 2669560.5584 | 1244186.9643 | 2669535.2932 | 1244169.7985
65 | 2669560.5584 | 1244186.9643 | 2669546.2231 | 1244202.9901
66 | 2669528.5611 | 1244165.2245 | 2669535.2932 | 1244169.7985
67 | 2669545.4794 | 1244203.8215 | 2669546.2231 | 1244202.9901
68 | 2669528.5611 | 1244165.2245 | 2669523.3164 | 1244161.6611
69 | 2669545.4794 | 1244203.8215 | 2669524.8342 | 1244226.9013
70 | 2669519.4619 | 1244159.0422 | 2669523.3164 | 1244161.6611
71 | 2669519.4619 | 1244159.0422 | 2669517.4495 | 1244157.675
72 | 2669517.4495 | 1244157.675 | 2669511.5168 | 1244153.6442 | 2669504.0695 | 1244149.3746
73 | 2669500.9729 | 1244147.5548 | 2669503.1616 | 1244148.8541 | 2669504.0695 | 1244149.3746
74 | 2669438.329 | 1244219.0664 | 2669439.9816 | 1244214.1045 | 2669439.1789 | 1244210.5737
75 | 2669435.1107 | 1244203.4845 | 2669435.1107 | 1244203.4845 | 2669438.8461 | 1244209.1099 | 2669439.1789 | 1244210.5737
76 | 2669422.5896 | 1244198.3103 | 2669429.5418 | 1244200.8286 | 2669435.1107 | 1244203.4845
77 | 2669422.5896 | 1244198.3103 | 2669421.58 | 1244197.9446 | 2669414.1638 | 1244199.4478 | 2669409.9392 | 1244201.3997 | 2669408.8363 | 1244202.6068
78 | 2669500.4085 | 1244147.2198 | 2669500.9729 | 1244147.5548
79 | 2669500.4085 | 1244147.2198 | 2669492.9302 | 1244142.7806
80 | 2669482.2858 | 1244136.4619 | 2669492.9302 | 1244142.7806
81 | 2669738.3754 | 1244188.741 | 2669741.0241 | 1244185.5318
82 | 2669732.6946 | 1244195.6238 | 2669738.3754 | 1244188.741
83 | 2669752.018 | 1244173.8245 | 2669748.2764 | 1244177.1051 | 2669741.6108 | 1244184.821 | 2669741.0241 | 1244185.5318
84 | 2669732.6946 | 1244195.6238 | 2669743.8656 | 1244204.5057 | 2669744.7914 | 1244208.0413 | 2669744.1189 | 1244211.6576
85 | 2669712.445 | 1244201.7235 | 2669719.1344 | 1244200.9793 | 2669725.1281 | 1244199.6265 | 2669732.6946 | 1244195.6238
86 | 2669778.5795 | 1244171.2535 | 2669774.7434 | 1244172.4907 | 2669755.9102 | 1244172.5249 | 2669752.018 | 1244173.8245 | 2669752.018 | 1244173.8245
87 | 2669744.1189 | 1244211.6576 | 2669743.6216 | 1244214.3319 | 2669738.1412 | 1244224.9482
88 | 2669712.445 | 1244201.7235 | 2669712.4822 | 1244208.2062 | 2669712.2438 | 1244212.5086
89 | 2669712.3467 | 1244222.4971 | 2669711.8586 | 1244219.4623 | 2669712.2438 | 1244212.5086
90 | 2669715.4181 | 1244243.8878 | 2669714.1052 | 1244233.4318 | 2669712.3467 | 1244222.4971
91 | 2669609.1524 | 1244279.5145 | 2669610.0654 | 1244276.7285
92 | 2669654.6829 | 1244327.8237 | 2669651.5674 | 1244332.0219 | 2669650.8055 | 1244333.1689
93 | 2669654.6829 | 1244327.8237 | 2669661.2953 | 1244318.9134
94 | 2669661.2953 | 1244318.9134 | 2669670.3131 | 1244306.7617
95 | 2669681.5151 | 1244295.5337 | 2669672.2384 | 1244304.1673 | 2669670.3131 | 1244306.7617
96 | 2669692.6406 | 1244285.1795 | 2669681.5151 | 1244295.5337
97 | 2669698.7135 | 1244279.5276 | 2669692.6406 | 1244285.1795
98 | 2669715.4181 | 1244243.8878 | 2669724.4267 | 1244243.2154 | 2669724.8889 | 1244242.7911
99 | 2669715.4181 | 1244243.8878 | 2669715.3307 | 1244251.9702 | 2669712.6734 | 1244258.9374
100 | 2669712.6734 | 1244258.9374 | 2669712.3754 | 1244259.7187 | 2669709.1876 | 1244265.1459
101 | 2669634.9505 | 1244236.6714 | 2669649.4574 | 1244208.6109 | 2669651.6473 | 1244204.9606
102 | 2669634.9505 | 1244236.6714 | 2669650.1119 | 1244245.1588
103 | 2669653.5274 | 1244247.0708 | 2669650.1119 | 1244245.1588
104 | 2669664.4489 | 1244253.1847 | 2669653.5274 | 1244247.0708
105 | 2669664.4489 | 1244253.1847 | 2669666.8954 | 1244249.4997 | 2669669.8736 | 1244245.5764 | 2669673.448 | 1244243.6614 | 2669678.2051 | 1244244.6402
106 | 2669675.5417 | 1244262.9328 | 2669679.4674 | 1244256.1964 | 2669681.0895 | 1244251.9236 | 2669680.6695 | 1244247.1487 | 2669678.2051 | 1244244.6402
107 | 2669698.7135 | 1244279.5276 | 2669675.5417 | 1244262.9328
108 | 2669698.7135 | 1244279.5276 | 2669703.8827 | 1244272.6631
109 | 2669703.8827 | 1244272.6631 | 2669707.9259 | 1244267.2939 | 2669709.1876 | 1244265.1459

## bus_geodata
| x | y | coords
0 | 2669571.0416 | 1244324.2057
1 | 2669581.7623 | 1244333.971
2 | 2669553.9314 | 1244315.7765
3 | 2669590.1315 | 1244329.5821
4 | 2669583.0448 | 1244343.8263
5 | 2669529.9985 | 1244306.0671
6 | 2669599.8322 | 1244318.7052
7 | 2669561.2923 | 1244378.4213
8 | 2669608.6397 | 1244359.0407
9 | 2669527.2847 | 1244304.7305
10 | 2669516.5293 | 1244324.9464
11 | 2669600.9587 | 1244316.9144
12 | 2669614.0761 | 1244362.766
13 | 2669506.2249 | 1244294.3582
14 | 2669689.993 | 1244124.447
15 | 2669684.261 | 1244121.5809
16 | 2669631.1954 | 1244125.8944
17 | 2669640.7008 | 1244138.2702
18 | 2669609.7948 | 1244143.02
19 | 2669670.3928 | 1244173.0763
20 | 2669671.8855 | 1244174.2453
21 | 2669659.3454 | 1244191.9638
22 | 2669624.2437 | 1244159.5471
23 | 2669583.4588 | 1244166.196
24 | 2669659.1871 | 1244192.2444
25 | 2669354.4011 | 1244132.7252
26 | 2669354.9448 | 1244132.9139
27 | 2669378.7846 | 1244141.2659
28 | 2669397.2248 | 1244148.0583
29 | 2669395.2662 | 1244153.9728
30 | 2669377.1591 | 1244196.8027
31 | 2669384.1238 | 1244178.7639
32 | 2669374.1289 | 1244226.9321
33 | 2669391.9131 | 1244237.0916
34 | 2669412.8687 | 1244162.3257
35 | 2669421.9221 | 1244248.128
36 | 2669401.0217 | 1244217.2533
37 | 2669413.2676 | 1244162.515
38 | 2669451.6331 | 1244260.5925
39 | 2669402.5517 | 1244213.9211
40 | 2669433.6694 | 1244106.5822
41 | 2669434.6944 | 1244107.2147
42 | 2669414.0833 | 1244162.9021
43 | 2669445.7494 | 1244114.0362
44 | 2669449.3901 | 1244116.2828
45 | 2669459.9389 | 1244122.792
46 | 2669468.8061 | 1244128.2635
47 | 2669505.0831 | 1244250.2527
48 | 2669503.8669 | 1244251.7029
49 | 2669509.4747 | 1244245.0158
50 | 2669495.5286 | 1244262.7159
51 | 2669512.0257 | 1244241.9737
52 | 2669483.5501 | 1244279.1709
53 | 2669521.3969 | 1244230.7988
54 | 2669457.1076 | 1244263.039
55 | 2669522.1324 | 1244229.9217
56 | 2669470.8819 | 1244129.5444
57 | 2669571.6117 | 1244176.9401
58 | 2669564.7759 | 1244183.1394
59 | 2669560.5584 | 1244186.9643
60 | 2669535.2932 | 1244169.7985
61 | 2669546.2231 | 1244202.9901
62 | 2669528.5611 | 1244165.2245
63 | 2669545.4794 | 1244203.8215
64 | 2669523.3164 | 1244161.6611
65 | 2669519.4619 | 1244159.0422
66 | 2669517.4495 | 1244157.675
67 | 2669504.0695 | 1244149.3746
68 | 2669421.5482 | 1244166.4444
69 | 2669438.329 | 1244219.0664
70 | 2669439.1789 | 1244210.5737
71 | 2669435.1107 | 1244203.4845
72 | 2669422.5896 | 1244198.3103
73 | 2669408.8363 | 1244202.6068
74 | 2669524.8342 | 1244226.9013
75 | 2669500.9729 | 1244147.5548
76 | 2669500.4085 | 1244147.2198
77 | 2669492.9302 | 1244142.7806
78 | 2669482.2858 | 1244136.4619
79 | 2669497.3571 | 1244306.6901
80 | 2669738.3754 | 1244188.741
81 | 2669741.0241 | 1244185.5318
82 | 2669732.6946 | 1244195.6238
83 | 2669752.018 | 1244173.8245
84 | 2669744.1189 | 1244211.6576
85 | 2669712.445 | 1244201.7235
86 | 2669778.5795 | 1244171.2535
87 | 2669738.1412 | 1244224.9482
88 | 2669712.2438 | 1244212.5086
89 | 2669712.3467 | 1244222.4971
90 | 2669609.1524 | 1244279.5145
91 | 2669610.0654 | 1244276.7285
92 | 2669650.8055 | 1244333.1689
93 | 2669654.6829 | 1244327.8237
94 | 2669661.2953 | 1244318.9134
95 | 2669670.3131 | 1244306.7617
96 | 2669681.5151 | 1244295.5337
97 | 2669692.6406 | 1244285.1795
98 | 2669724.8889 | 1244242.7911
99 | 2669715.4181 | 1244243.8878
100 | 2669712.6734 | 1244258.9374
101 | 2669651.6473 | 1244204.9606
102 | 2669634.9505 | 1244236.6714
103 | 2669650.1119 | 1244245.1588
104 | 2669653.5274 | 1244247.0708
105 | 2669664.4489 | 1244253.1847
106 | 2669678.2051 | 1244244.6402
107 | 2669675.5417 | 1244262.9328
108 | 2669698.7135 | 1244279.5276
109 | 2669703.8827 | 1244272.6631
110 | 2669709.1876 | 1244265.1459
111 | 2669560.5584 | 1244186.9643

## line_std_types
| c_nf_per_km | r_ohm_per_km | x_ohm_per_km | max_i_ka | type | q_mm2 | alpha | voltage_rating
NAYY 4x50 SE | 210 | 0.642 | 0.083 | 0.142 | cs | 50 | 0.00403 | LV
NAYY 4x120 SE | 264 | 0.225 | 0.08 | 0.242 | cs | 120 | 0.00403 | LV
NAYY 4x150 SE | 261 | 0.208 | 0.08 | 0.27 | cs | 150 | 0.00403 | LV
NA2XS2Y 1x95 RM/25 12/20 kV | 216 | 0.313 | 0.132 | 0.252 | cs | 95 | 0.00403 | MV
NA2XS2Y 1x185 RM/25 12/20 kV | 273 | 0.161 | 0.117 | 0.362 | cs | 185 | 0.00403 | MV
NA2XS2Y 1x240 RM/25 12/20 kV | 304 | 0.122 | 0.112 | 0.421 | cs | 240 | 0.00403 | MV
NA2XS2Y 1x95 RM/25 6/10 kV | 315 | 0.313 | 0.123 | 0.249 | cs | 95 | 0.00403 | MV
NA2XS2Y 1x185 RM/25 6/10 kV | 406 | 0.161 | 0.11 | 0.358 | cs | 185 | 0.00403 | MV
NA2XS2Y 1x240 RM/25 6/10 kV | 456 | 0.122 | 0.105 | 0.416 | cs | 240 | 0.00403 | MV
NA2XS2Y 1x150 RM/25 12/20 kV | 250 | 0.206 | 0.116 | 0.319 | cs | 150 | 0.00403 | MV
NA2XS2Y 1x120 RM/25 12/20 kV | 230 | 0.253 | 0.119 | 0.283 | cs | 120 | 0.00403 | MV
NA2XS2Y 1x70 RM/25 12/20 kV | 190 | 0.443 | 0.132 | 0.22 | cs | 70 | 0.00403 | MV
NA2XS2Y 1x150 RM/25 6/10 kV | 360 | 0.206 | 0.11 | 0.315 | cs | 150 | 0.00403 | MV
NA2XS2Y 1x120 RM/25 6/10 kV | 340 | 0.253 | 0.113 | 0.28 | cs | 120 | 0.00403 | MV
NA2XS2Y 1x70 RM/25 6/10 kV | 280 | 0.443 | 0.123 | 0.217 | cs | 70 | 0.00403 | MV
N2XS(FL)2Y 1x120 RM/35 64/110 kV | 112 | 0.153 | 0.166 | 0.366 | cs | 120 | 0.00393 | HV
N2XS(FL)2Y 1x185 RM/35 64/110 kV | 125 | 0.099 | 0.156 | 0.457 | cs | 185 | 0.00393 | HV
N2XS(FL)2Y 1x240 RM/35 64/110 kV | 135 | 0.075 | 0.149 | 0.526 | cs | 240 | 0.00393 | HV
N2XS(FL)2Y 1x300 RM/35 64/110 kV | 144 | 0.06 | 0.144 | 0.588 | cs | 300 | 0.00393 | HV
15-AL1/3-ST1A 0.4 | 11 | 1.8769 | 0.35 | 0.105 | ol | 16 | 0.00403 | LV
24-AL1/4-ST1A 0.4 | 11.25 | 1.2012 | 0.335 | 0.14 | ol | 24 | 0.00403 | LV
48-AL1/8-ST1A 0.4 | 12.2 | 0.5939 | 0.3 | 0.21 | ol | 48 | 0.00403 | LV
94-AL1/15-ST1A 0.4 | 13.2 | 0.306 | 0.29 | 0.35 | ol | 94 | 0.00403 | LV
34-AL1/6-ST1A 10.0 | 9.7 | 0.8342 | 0.36 | 0.17 | ol | 34 | 0.00403 | MV
48-AL1/8-ST1A 10.0 | 10.1 | 0.5939 | 0.35 | 0.21 | ol | 48 | 0.00403 | MV
70-AL1/11-ST1A 10.0 | 10.4 | 0.4132 | 0.339 | 0.29 | ol | 70 | 0.00403 | MV
94-AL1/15-ST1A 10.0 | 10.75 | 0.306 | 0.33 | 0.35 | ol | 94 | 0.00403 | MV
122-AL1/20-ST1A 10.0 | 11.1 | 0.2376 | 0.323 | 0.41 | ol | 122 | 0.00403 | MV
149-AL1/24-ST1A 10.0 | 11.25 | 0.194 | 0.315 | 0.47 | ol | 149 | 0.00403 | MV
34-AL1/6-ST1A 20.0 | 9.15 | 0.8342 | 0.382 | 0.17 | ol | 34 | 0.00403 | MV
48-AL1/8-ST1A 20.0 | 9.5 | 0.5939 | 0.372 | 0.21 | ol | 48 | 0.00403 | MV
70-AL1/11-ST1A 20.0 | 9.7 | 0.4132 | 0.36 | 0.29 | ol | 70 | 0.00403 | MV
94-AL1/15-ST1A 20.0 | 10 | 0.306 | 0.35 | 0.35 | ol | 94 | 0.00403 | MV
122-AL1/20-ST1A 20.0 | 10.3 | 0.2376 | 0.344 | 0.41 | ol | 122 | 0.00403 | MV
149-AL1/24-ST1A 20.0 | 10.5 | 0.194 | 0.337 | 0.47 | ol | 149 | 0.00403 | MV
184-AL1/30-ST1A 20.0 | 10.75 | 0.1571 | 0.33 | 0.535 | ol | 184 | 0.00403 | MV
243-AL1/39-ST1A 20.0 | 11 | 0.1188 | 0.32 | 0.645 | ol | 243 | 0.00403 | MV
48-AL1/8-ST1A 110.0 | 8 | 0.5939 | 0.46 | 0.21 | ol | 48 | 0.00403 | HV
70-AL1/11-ST1A 110.0 | 8.4 | 0.4132 | 0.45 | 0.29 | ol | 70 | 0.00403 | HV
94-AL1/15-ST1A 110.0 | 8.65 | 0.306 | 0.44 | 0.35 | ol | 94 | 0.00403 | HV
122-AL1/20-ST1A 110.0 | 8.5 | 0.2376 | 0.43 | 0.41 | ol | 122 | 0.00403 | HV
149-AL1/24-ST1A 110.0 | 8.75 | 0.194 | 0.41 | 0.47 | ol | 149 | 0.00403 | HV
184-AL1/30-ST1A 110.0 | 8.8 | 0.1571 | 0.4 | 0.535 | ol | 184 | 0.00403 | HV
243-AL1/39-ST1A 110.0 | 9 | 0.1188 | 0.39 | 0.645 | ol | 243 | 0.00403 | HV
305-AL1/39-ST1A 110.0 | 9.2 | 0.0949 | 0.38 | 0.74 | ol | 305 | 0.00403 | HV
490-AL1/64-ST1A 110.0 | 9.75 | 0.059 | 0.37 | 0.96 | ol | 490 | 0.00403 | HV
679-AL1/86-ST1A 110.0 | 9.95 | 0.042 | 0.36 | 1.15 | ol | 679 | 0.00403 | HV
490-AL1/64-ST1A 220.0 | 10 | 0.059 | 0.285 | 0.96 | ol | 490 | 0.00403 | HV
679-AL1/86-ST1A 220.0 | 11.7 | 0.042 | 0.275 | 1.15 | ol | 679 | 0.00403 | HV
490-AL1/64-ST1A 380.0 | 11 | 0.059 | 0.253 | 0.96 | ol | 490 | 0.00403 | HV
679-AL1/86-ST1A 380.0 | 14.6 | 0.042 | 0.25 | 1.15 | ol | 679 | 0.00403 | HV

## trafo_std_types
| i0_percent | pfe_kw | vkr_percent | sn_mva | vn_lv_kv | vn_hv_kv | vk_percent | shift_degree | vector_group | tap_side | tap_neutral | tap_min | tap_max | tap_step_degree | tap_step_percent | tap_phase_shifter
160 MVA 380/110 kV | 0.06 | 60 | 0.25 | 160 | 110 | 380 | 12.2 | 0 | Yy0 | hv | 0 | -9 | 9 | 0 | 1.5 | FALSE
100 MVA 220/110 kV | 0.06 | 55 | 0.26 | 100 | 110 | 220 | 12 | 0 | Yy0 | hv | 0 | -9 | 9 | 0 | 1.5 | FALSE
63 MVA 110/20 kV | 0.04 | 22 | 0.32 | 63 | 20 | 110 | 18 | 150 | YNd5 | hv | 0 | -9 | 9 | 0 | 1.5 | FALSE
40 MVA 110/20 kV | 0.05 | 18 | 0.34 | 40 | 20 | 110 | 16.2 | 150 | YNd5 | hv | 0 | -9 | 9 | 0 | 1.5 | FALSE
25 MVA 110/20 kV | 0.07 | 14 | 0.41 | 25 | 20 | 110 | 12 | 150 | YNd5 | hv | 0 | -9 | 9 | 0 | 1.5 | FALSE
63 MVA 110/10 kV | 0.04 | 22 | 0.32 | 63 | 10 | 110 | 18 | 150 | YNd5 | hv | 0 | -9 | 9 | 0 | 1.5 | FALSE
40 MVA 110/10 kV | 0.05 | 18 | 0.34 | 40 | 10 | 110 | 16.2 | 150 | YNd5 | hv | 0 | -9 | 9 | 0 | 1.5 | FALSE
25 MVA 110/10 kV | 0.07 | 14 | 0.41 | 25 | 10 | 110 | 12 | 150 | YNd5 | hv | 0 | -9 | 9 | 0 | 1.5 | FALSE
0.25 MVA 20/0.4 kV | 0.32 | 0.8 | 1.44 | 0.25 | 0.4 | 20 | 6 | 150 | Yzn5 | hv | 0 | -2 | 2 | 0 | 2.5 | FALSE
0.4 MVA 20/0.4 kV | 0.3375 | 1.35 | 1.425 | 0.4 | 0.4 | 20 | 6 | 150 | Dyn5 | hv | 0 | -2 | 2 | 0 | 2.5 | FALSE
0.63 MVA 20/0.4 kV | 0.2619 | 1.65 | 1.206 | 0.63 | 0.4 | 20 | 6 | 150 | Dyn5 | hv | 0 | -2 | 2 | 0 | 2.5 | FALSE
0.25 MVA 10/0.4 kV | 0.24 | 0.6 | 1.2 | 0.25 | 0.4 | 10 | 4 | 150 | Dyn5 | hv | 0 | -2 | 2 | 0 | 2.5 | FALSE
0.4 MVA 10/0.4 kV | 0.2375 | 0.95 | 1.325 | 0.4 | 0.4 | 10 | 4 | 150 | Dyn5 | hv | 0 | -2 | 2 | 0 | 2.5 | FALSE
0.63 MVA 10/0.4 kV | 0.1873 | 1.18 | 1.0794 | 0.63 | 0.4 | 10 | 4 | 150 | Dyn5 | hv | 0 | -2 | 2 | 0 | 2.5 | FALSE

## trafo3w_std_types
| sn_hv_mva | sn_mv_mva | sn_lv_mva | vn_hv_kv | vn_mv_kv | vn_lv_kv | vk_hv_percent | vk_mv_percent | vk_lv_percent | vkr_hv_percent | vkr_mv_percent | vkr_lv_percent | pfe_kw | i0_percent | shift_mv_degree | shift_lv_degree | vector_group | tap_side | tap_neutral | tap_min | tap_max | tap_step_percent
63/25/38 MVA 110/20/10 kV | 63 | 25 | 38 | 110 | 20 | 10 | 10.4 | 10.4 | 10.4 | 0.28 | 0.32 | 0.35 | 35 | 0.89 | 0 | 0 | YN0yn0yn0 | hv | 0 | -10 | 10 | 1.2
63/25/38 MVA 110/10/10 kV | 63 | 25 | 38 | 110 | 10 | 10 | 10.4 | 10.4 | 10.4 | 0.28 | 0.32 | 0.35 | 35 | 0.89 | 0 | 0 | YN0yn0yn0 | hv | 0 | -10 | 10 | 1.2

## fuse_std_types
| fuse_type | i_rated_a | t_avg | t_min | t_total | x_avg | x_min | x_total
HV 100A | HV 100A | 100 | 0 | [10.0, 3.64, 0.854, 0.281, 0.1, 0.0531, 0.022, 0.01] | [10.0, 4.267, 1.21, 0.403, 0.1, 0.058, 0.022, 0.01] | 0 | [300.0, 350.0, 450.0, 550.0, 700.0, 850.0, 1200.0, 1752.0] | [600.0, 700.0, 900.0, 1150.0, 1665.0, 2000.0, 3000.0, 4313.0]
HV 10A | HV 10A | 10 | 0 | [10.0, 1675.0, 0.344, 0.156, 0.1, 0.0417, 0.0171, 0.01] | [10.0, 1.3, 0.3, 0.155, 0.1, 0.0555, 0.023, 0.01] | 0 | [30.0, 32.0, 35.0, 37.0, 39.0, 50.0, 70.0, 88.0] | [60.0, 70.0, 80.0, 87.0, 94.0, 110.0, 150.0, 216.0]
HV 125A | HV 125A | 125 | 0 | [10.0, 1.82, 0.344, 0.1, 0.0467, 0.0269, 0.01] | [10.0, 2.478, 0.426, 0.1, 0.0427, 0.0211, 0.01] | 0 | [375.0, 500.0, 700.0, 925.0, 1200.0, 1500.0, 2341.0] | [750.0, 1000.0, 1500.0, 2200.0, 3000.0, 4000.0, 5765.0]
HV 160A | HV 160A | 160 | 0 | [10.0, 4.15, 1.03, 0.198, 0.1, 0.051, 0.0172, 0.01] | [10.0, 2.3, 0.734, 0.274, 0.1, 0.046, 0.0177, 0.01] | 0 | [480.0, 550.0, 700.0, 1000.0, 1260.0, 1600.0, 2500.0, 3227.0] | [960.0, 1300.0, 1700.0, 2200.0, 2996.0, 4000.0, 6000.0, 7946.0]
HV 16A | HV 16A | 16 | 0 | [10.0, 0.352, 0.164, 0.1, 0.0649, 0.0342, 0.01] | [10.0, 2.34, 0.722, 0.181, 0.1, 0.055, 0.0296, 0.01] | 0 | [48.0, 60.0, 65.0, 71.0, 80.0, 100.0, 162.0] | [96.0, 110.0, 125.0, 150.0, 168.0, 200.0, 250.0, 398.0]
HV 200A | HV 200A | 200 | 0 | [10.0, 4.267, 1.21, 0.403, 0.1, 0.058, 0.022, 0.01] | [10.0, 3.73, 1.654, 0.328, 0.1, 0.0531, 0.019, 0.01] | 0 | [600.0, 700.0, 900.0, 1150.0, 1665.0, 2000.0, 3000.0, 4313.0] | [1200.0, 1500.0, 1800.0, 2700.0, 3960.0, 5000.0, 7500.0, 10620.0]
HV 20A | HV 20A | 20 | 0 | [10.0, 1.3, 0.3, 0.155, 0.1, 0.0555, 0.023, 0.01] | [10.0, 1.3, 0.161, 0.1, 0.0611, 0.0399, 0.0141, 0.01] | 0 | [60.0, 70.0, 80.0, 87.0, 94.0, 110.0, 150.0, 216.0] | [120.0, 150.0, 200.0, 223.0, 260.0, 300.0, 450.0, 532.0]
HV 25A | HV 25A | 25 | 0 | [10.0, 2.512, 0.833, 0.299, 0.1, 0.0372, 0.0223, 0.01] | [10.0, 3.125, 0.597, 0.198, 0.1, 0.0378, 0.022, 0.01] | 0 | [75.0, 82.0, 90.0, 100.0, 124.0, 170.0, 200.0, 289.0] | [150.0, 170.0, 210.0, 250.0, 294.0, 400.0, 500.0, 711.0]
HV 31.5A | HV 31.5A | 31.5 | 0 | [10.0, 2.34, 0.722, 0.181, 0.1, 0.055, 0.0296, 0.01] | [10.0, 2.84, 0.368, 0.164, 0.1, 0.0621, 0.0378, 0.0195, 0.01] | 0 | [95.0, 110.0, 125.0, 150.0, 165.0, 200.0, 250.0, 390.0] | [189.0, 220.0, 300.0, 350.0, 393.0, 450.0, 530.0, 700.0, 960.0]
HV 40A | HV 40A | 40 | 0 | [10.0, 1.3, 0.161, 0.1, 0.0611, 0.0399, 0.0141, 0.01] | [10.0, 2.05, 0.369, 0.198, 0.1, 0.051, 0.0298, 0.01] | 0 | [120.0, 150.0, 200.0, 223.0, 260.0, 300.0, 450.0, 532.0] | [240.0, 300.0, 400.0, 450.0, 530.0, 650.0, 800.0, 1311.0]
HV 50A | HV 50A | 50 | 0 | [10.0, 3.215, 0.597, 0.198, 0.1, 0.0378, 0.022, 0.01] | [10.0, 3.64, 0.854, 0.281, 0.1, 0.0531, 0.022, 0.01] | 0 | [150.0, 170.0, 210.0, 250.0, 294.0, 400.0, 500.0, 711.0] | [300.0, 350.0, 450.0, 550.0, 700.0, 850.0, 1200.0, 1752.0]
HV 6.3A | HV 6.3A | 6.3 | 0 | [10.0, 1.39, 0.344, 0.168, 0.1, 0.056, 0.0263, 0.01] | [10.0, 1.711, 0.516, 0.198, 0.1, 0.0634, 0.0303, 0.01] | 0 | [19.0, 19.5, 20.4, 20.8, 22.0, 25.0, 32.0, 48.0] | [38.0, 40.0, 43.0, 48.0, 53.0, 60.0, 75.0, 118.0]
HV 63A | HV 63A | 63 | 0 | [10.0, 2.84, 0.368, 0.164, 0.1, 0.0621, 0.0378, 0.0195, 0.01] | [10.0, 1.82, 0.344, 0.1, 0.0467, 0.0269, 0.01] | 0 | [189.0, 220.0, 300.0, 350.0, 393.0, 450.0, 530.0, 700.0, 961.0] | [378.0, 500.0, 700.0, 934.0, 1200.0, 1500.0, 2366.0]
HV 80A | HV 80A | 80 | 0 | [10.0, 2.05, 0.369, 0.198, 0.1, 0.051, 0.0298, 0.01] | [10.0, 4.15, 1.03, 0.198, 0.1, 0.051, 0.0172, 0.01] | 0 | [240.0, 300.0, 400.0, 450.0, 530.0, 650.0, 800.0, 1311.0] | [480.0, 550.0, 700.0, 1000.0, 1260.0, 1600.0, 2500.0, 3227.0]
Siemens NH-1-100 | Siemens NH-1-100 | 100 | [5400.0, 2000.0, 400.0, 20.0, 1.0, 0.2, 0.012, 0.004] | 0 | 0 | [150.0, 190.0, 250.0, 430.0, 900.0, 1250.0, 2700.0, 3600.0] | 0 | 0
Siemens NH-1-125 | Siemens NH-1-125 | 125 | [4800.0, 120.0, 7.0, 0.1, 0.004] | 0 | 0 | [180.0, 400.0, 740.0, 2000.0, 4250.0] | 0 | 0
Siemens NH-1-16 | Siemens NH-1-16 | 16 | [4000.0, 400.0, 2.0, 0.1, 0.04, 0.01] | 0 | 0 | [26.0, 35.0, 75.0, 150.0, 200.0, 300.0] | 0 | 0
Siemens NH-1-160 | Siemens NH-1-160 | 160 | [4800.0, 120.0, 7.0, 0.1, 0.004] | 0 | 0 | [210.0, 500.0, 900.0, 2300.0, 5000.0] | 0 | 0
Siemens NH-1-25 | Siemens NH-1-25 | 25 | [4000.0, 1000.0, 10.0, 0.2, 0.02, 0.01] | 0 | 0 | [40.0, 50.0, 100.0, 210.0, 400.0, 500.0] | 0 | 0
Siemens NH-1-50 | Siemens NH-1-50 | 50 | [4000.0, 40.0, 4.0, 1.0, 0.02, 0.01] | 0 | 0 | [86.0, 200.0, 300.0, 400.0, 1000.0, 1280.0] | 0 | 0
Siemens NH-1-63 | Siemens NH-1-63 | 63 | [4000.0, 100.0, 10.0, 2.0, 0.04, 0.01] | 0 | 0 | [100.0, 200.0, 300.0, 400.0, 1000.0, 1500.0] | 0 | 0
Siemens NH-1-80 | Siemens NH-1-80 | 80 | [4800.0, 120.0, 7.0, 0.1, 0.01] | 0 | 0 | [150.58, 250.0, 450.0, 1150.0, 2470.0] | 0 | 0
Siemens NH-2-1000 | Siemens NH-2-1000 | 1000 | [4800.0, 120.0, 7.0, 0.1, 0.004] | 0 | 0 | [1900.0, 3500.0, 8400.0, 24000.0, 52000.0] | 0 | 0
Siemens NH-2-200 | Siemens NH-2-200 | 200 | [4800.0, 120.0, 7.0, 0.1, 0.004] | 0 | 0 | [280.0, 650.0, 1200.0, 3000.0, 7000.0] | 0 | 0
Siemens NH-2-224 | Siemens NH-2-224 | 224 | [4800.0, 120.0, 7.0, 0.2, 0.04, 0.004] | 0 | 0 | [400.0, 750.0, 1453.0, 3025.0, 4315.0, 7600.0] | 0 | 0
Siemens NH-2-250 | Siemens NH-2-250 | 250 | [4800.0, 120.0, 7.0, 0.1, 0.004] | 0 | 0 | [450.0, 800.0, 1650.0, 4000.0, 8500.0] | 0 | 0
Siemens NH-2-315 | Siemens NH-2-315 | 315 | [4800.0, 120.0, 7.0, 0.1, 0.004] | 0 | 0 | [550.0, 920.0, 1900.0, 5000.0, 11000.0] | 0 | 0
Siemens NH-2-355 | Siemens NH-2-355 | 355 | [4800.0, 120.0, 6.0, 0.1, 0.004] | 0 | 0 | [650.0, 1116.27, 2350.0, 5840.0, 12790.0] | 0 | 0
Siemens NH-2-400 | Siemens NH-2-400 | 400 | [4800.0, 120.0, 7.0, 0.1, 0.004] | 0 | 0 | [720.0, 1350.0, 2800.0, 6500.0, 15000.0] | 0 | 0
Siemens NH-2-425 | Siemens NH-2-425 | 425 | [4800.0, 120.0, 7.0, 0.1, 0.004] | 0 | 0 | [850.0, 1500.0, 3050.0, 7500.0, 16500.0] | 0 | 0
Siemens NH-2-630 | Siemens NH-2-630 | 630 | [4800.0, 120.0, 7.0, 0.1, 0.004] | 0 | 0 | [1200.0, 2000.0, 4800.0, 12000.0, 26000.0] | 0 | 0

## dtypes
| element | column | dtype
0 | bus | name | object
1 | bus | vn_kv | float64
2 | bus | type | object
3 | bus | zone | object
4 | bus | in_service | bool
5 | load | name | object
6 | load | bus | uint32
7 | load | p_mw | float64
8 | load | q_mvar | float64
9 | load | const_z_percent | float64
10 | load | const_i_percent | float64
11 | load | sn_mva | float64
12 | load | scaling | float64
13 | load | in_service | bool
14 | load | type | object
15 | ext_grid | name | object
16 | ext_grid | bus | uint32
17 | ext_grid | vm_pu | float64
18 | ext_grid | va_degree | float64
19 | ext_grid | slack_weight | float64
20 | ext_grid | in_service | bool
21 | line | name | object
22 | line | std_type | object
23 | line | from_bus | uint32
24 | line | to_bus | uint32
25 | line | length_km | float64
26 | line | r_ohm_per_km | float64
27 | line | x_ohm_per_km | float64
28 | line | c_nf_per_km | float64
29 | line | g_us_per_km | float64
30 | line | max_i_ka | float64
31 | line | df | float64
32 | line | parallel | uint32
33 | line | type | object
34 | line | in_service | bool
35 | trafo | name | object
36 | trafo | std_type | object
37 | trafo | hv_bus | uint32
38 | trafo | lv_bus | uint32
39 | trafo | sn_mva | float64
40 | trafo | vn_hv_kv | float64
41 | trafo | vn_lv_kv | float64
42 | trafo | vk_percent | float64
43 | trafo | vkr_percent | float64
44 | trafo | pfe_kw | float64
45 | trafo | i0_percent | float64
46 | trafo | shift_degree | float64
47 | trafo | tap_side | object
48 | trafo | tap_neutral | int32
49 | trafo | tap_min | int32
50 | trafo | tap_max | int32
51 | trafo | tap_step_percent | float64
52 | trafo | tap_step_degree | float64
53 | trafo | tap_pos | int32
54 | trafo | tap_phase_shifter | bool
55 | trafo | parallel | uint32
56 | trafo | df | float64
57 | trafo | in_service | bool
58 | line_geodata | coords | object
59 | bus_geodata | x | float64
60 | bus_geodata | y | float64
61 | bus_geodata | coords | object

## parameters
| version | format_version | converged | OPF_converged | name | f_hz | sn_mva
0 | 2.14.6 | 2.14.0 | FALSE | FALSE |  | 50 | 1