## bus
| name | vn_kv | type | zone | in_service
0 | bus_LV_4083-3_0_3_node_0 | 0.4 | n |  | TRUE
1 | bus_LV_4083-3_0_3_node_1 | 0.4 | n |  | TRUE
2 | bus_LV_4083-3_0_3_node_2 | 0.4 | n |  | TRUE
3 | bus_LV_4083-3_0_3_node_3 | 0.4 | n |  | TRUE
4 | bus_LV_4083-3_0_3_node_4 | 0.4 | n |  | TRUE
5 | bus_LV_4083-3_0_3_node_9 | 0.4 | n |  | TRUE
6 | bus_LV_4083-3_0_3_node_11 | 0.4 | n |  | TRUE
7 | bus_LV_4083-3_0_3_node_10 | 0.4 | n |  | TRUE
8 | bus_LV_4083-3_0_3_node_51 | 0.4 | n |  | TRUE
9 | bus_LV_4083-3_0_3_node_49 | 0.4 | n |  | TRUE
10 | bus_LV_4083-3_0_3_node_6 | 0.4 | n |  | TRUE
11 | bus_LV_4083-3_0_3_node_48 | 0.4 | n |  | TRUE
12 | bus_LV_4083-3_0_3_node_45 | 0.4 | n |  | TRUE
13 | bus_LV_4083-3_0_3_node_7 | 0.4 | n |  | TRUE
14 | bus_LV_4083-3_0_3_node_53 | 0.4 | n |  | TRUE
15 | bus_LV_4083-3_0_3_node_52 | 0.4 | n |  | TRUE
16 | bus_LV_4083-3_0_3_node_55 | 0.4 | n |  | TRUE
17 | bus_LV_4083-3_0_3_node_15 | 0.4 | n |  | TRUE
18 | bus_LV_4083-3_0_3_node_13 | 0.4 | n |  | TRUE
19 | bus_LV_4083-3_0_3_node_50 | 0.4 | n |  | TRUE
20 | bus_LV_4083-3_0_3_node_54 | 0.4 | n |  | TRUE
21 | bus_LV_4083-3_0_3_node_36 | 0.4 | n |  | TRUE
22 | bus_LV_4083-3_0_3_node_47 | 0.4 | n |  | TRUE
23 | bus_LV_4083-3_0_3_node_34 | 0.4 | n |  | TRUE
24 | bus_LV_4083-3_0_3_node_46 | 0.4 | n |  | TRUE
25 | bus_LV_4083-3_0_3_node_16 | 0.4 | n |  | TRUE
26 | bus_LV_4083-3_0_3_node_17 | 0.4 | n |  | TRUE
27 | bus_LV_4083-3_0_3_node_18 | 0.4 | n |  | TRUE
28 | bus_LV_4083-3_0_3_node_19 | 0.4 | n |  | TRUE
29 | bus_LV_4083-3_0_3_node_20 | 0.4 | n |  | TRUE
30 | bus_LV_4083-3_0_3_node_29 | 0.4 | n |  | TRUE
31 | bus_LV_4083-3_0_3_node_31 | 0.4 | n |  | TRUE
32 | bus_LV_4083-3_0_3_node_32 | 0.4 | n |  | TRUE
33 | bus_LV_4083-3_0_3_node_27 | 0.4 | n |  | TRUE
34 | bus_LV_4083-3_0_3_node_39 | 0.4 | n |  | TRUE
35 | bus_LV_4083-3_0_3_node_22 | 0.4 | n |  | TRUE
36 | bus_LV_4083-3_0_3_node_23 | 0.4 | n |  | TRUE
37 | bus_LV_4083-3_0_3_node_24 | 0.4 | n |  | TRUE
38 | bus_LV_4083-3_0_3_node_25 | 0.4 | n |  | TRUE
39 | bus_LV_4083-3_0_3_node_26 | 0.4 | n |  | TRUE
40 | bus_LV_4083-3_0_3_node_30 | 0.4 | n |  | TRUE
41 | bus_LV_4083-3_0_3_node_73 | 0.4 | n |  | TRUE
42 | bus_LV_4083-3_0_3_node_72 | 0.4 | n |  | TRUE
43 | bus_LV_4083-3_0_3_node_28 | 0.4 | n |  | TRUE
44 | bus_LV_4083-3_0_3_node_74 | 0.4 | n |  | TRUE
45 | bus_LV_4083-3_0_3_node_71 | 0.4 | n |  | TRUE
46 | bus_LV_4083-3_0_3_node_33 | 0.4 | n |  | TRUE
47 | bus_LV_4083-3_0_3_node_35 | 0.4 | n |  | TRUE
48 | bus_LV_4083-3_0_3_node_37 | 0.4 | n |  | TRUE
49 | bus_LV_4083-3_0_3_node_38 | 0.4 | n |  | TRUE
50 | bus_LV_4083-3_0_3_node_42 | 0.4 | n |  | TRUE
51 | bus_LV_4083-3_0_3_node_43 | 0.4 | n |  | TRUE
52 | bus_LV_4083-3_0_3_node_41 | 0.4 | n |  | TRUE
53 | bus_LV_4083-3_0_3_node_75 | 0.4 | n |  | TRUE
54 | bus_LV_4083-3_0_3_node_59 | 0.4 | n |  | TRUE
55 | bus_LV_4083-3_0_3_node_57 | 0.4 | n |  | TRUE
56 | bus_LV_4083-3_0_3_node_44 | 0.4 | n |  | TRUE
57 | bus_LV_4083-3_0_3_node_58 | 0.4 | n |  | TRUE
58 | bus_LV_4083-3_0_3_node_60 | 0.4 | n |  | TRUE
59 | bus_LV_4083-3_0_3_node_61 | 0.4 | n |  | TRUE
60 | bus_LV_4083-3_0_3_node_62 | 0.4 | n |  | TRUE
61 | bus_LV_4083-3_0_3_node_63 | 0.4 | n |  | TRUE
62 | bus_LV_4083-3_0_3_node_64 | 0.4 | n |  | TRUE
63 | bus_LV_4083-3_0_3_node_65 | 0.4 | n |  | TRUE
64 | bus_LV_4083-3_0_3_node_66 | 0.4 | n |  | TRUE
65 | bus_LV_4083-3_0_3_node_67 | 0.4 | n |  | TRUE
66 | bus_LV_4083-3_0_3_node_68 | 0.4 | n |  | TRUE
67 | bus_LV_4083-3_0_3_node_69 | 0.4 | n |  | TRUE
68 | bus_LV_4083-3_0_3_node_70 | 0.4 | n |  | TRUE
69 | bus_MV_426_1_node_175 | 20 | n |  | TRUE

## load
| name | bus | p_mw | q_mvar | const_z_percent | const_i_percent | sn_mva | scaling | in_service | type
0 | LV_4083-3_0_3_load_0 | 0 | 0.014129 | 0.0035412 | 0 | 0 |  | 1 | TRUE | wye
1 | LV_4083-3_0_3_load_9 | 5 | 0.012301 | 0.003083 | 0 | 0 |  | 1 | TRUE | wye
2 | LV_4083-3_0_3_load_10 | 7 | 0.014126 | 0.0035403 | 0 | 0 |  | 1 | TRUE | wye
3 | LV_4083-3_0_3_load_51 | 8 | 0.012763 | 0.0031987 | 0 | 0 |  | 1 | TRUE | wye
4 | LV_4083-3_0_3_load_49 | 9 | 0.01071 | 0.0026842 | 0 | 0 |  | 1 | TRUE | wye
5 | LV_4083-3_0_3_load_48 | 11 | 0.011087 | 0.0027786 | 0 | 0 |  | 1 | TRUE | wye
6 | LV_4083-3_0_3_load_45 | 12 | 0.0014071 | 0.00035266 | 0 | 0 |  | 1 | TRUE | wye
7 | LV_4083-3_0_3_load_53 | 14 | 0.01071 | 0.0026841 | 0 | 0 |  | 1 | TRUE | wye
8 | LV_4083-3_0_3_load_52 | 15 | 0.01071 | 0.0026842 | 0 | 0 |  | 1 | TRUE | wye
9 | LV_4083-3_0_3_load_15 | 17 | 0.01541 | 0.0038622 | 0 | 0 |  | 1 | TRUE | wye
10 | LV_4083-3_0_3_load_13 | 18 | 0.0074793 | 0.0018745 | 0 | 0 |  | 1 | TRUE | wye
11 | LV_4083-3_0_3_load_50 | 19 | 0.019938 | 0.0049969 | 0 | 0 |  | 1 | TRUE | wye
12 | LV_4083-3_0_3_load_54 | 20 | 0.010682 | 0.0026772 | 0 | 0 |  | 1 | TRUE | wye
13 | LV_4083-3_0_3_load_47 | 22 | 0.0013412 | 0.00033613 | 0 | 0 |  | 1 | TRUE | wye
14 | LV_4083-3_0_3_load_46 | 24 | 0.0030366 | 0.00076104 | 0 | 0 |  | 1 | TRUE | wye
15 | LV_4083-3_0_3_load_16 | 25 | 0.0088192 | 0.0022103 | 0 | 0 |  | 1 | TRUE | wye
16 | LV_4083-3_0_3_load_17 | 26 | 0.029684 | 0.0074395 | 0 | 0 |  | 1 | TRUE | wye
17 | LV_4083-3_0_3_load_20 | 29 | 0.012152 | 0.0030455 | 0 | 0 |  | 1 | TRUE | wye
18 | LV_4083-3_0_3_load_27 | 33 | 0.0028148 | 0.00070546 | 0 | 0 |  | 1 | TRUE | wye
19 | LV_4083-3_0_3_load_39 | 34 | 0.0022421 | 0.00056191 | 0 | 0 |  | 1 | TRUE | wye
20 | LV_4083-3_0_3_load_22 | 35 | 0.0082533 | 0.0020685 | 0 | 0 |  | 1 | TRUE | wye
21 | LV_4083-3_0_3_load_23 | 36 | 0.0023426 | 0.00058712 | 0 | 0 |  | 1 | TRUE | wye
22 | LV_4083-3_0_3_load_26 | 39 | 0.0019919 | 0.00049922 | 0 | 0 |  | 1 | TRUE | wye
23 | LV_4083-3_0_3_load_73 | 41 | 0.0020584 | 0.0005159 | 0 | 0 |  | 1 | TRUE | wye
24 | LV_4083-3_0_3_load_72 | 42 | 0.0023416 | 0.00058687 | 0 | 0 |  | 1 | TRUE | wye
25 | LV_4083-3_0_3_load_28 | 43 | 0.0015556 | 0.00038987 | 0 | 0 |  | 1 | TRUE | wye
26 | LV_4083-3_0_3_load_74 | 44 | 0.004198 | 0.0010521 | 0 | 0 |  | 1 | TRUE | wye
27 | LV_4083-3_0_3_load_71 | 45 | 0.002058 | 0.00051578 | 0 | 0 |  | 1 | TRUE | wye
28 | LV_4083-3_0_3_load_33 | 46 | 0.002287 | 0.00057317 | 0 | 0 |  | 1 | TRUE | wye
29 | LV_4083-3_0_3_load_35 | 47 | 0.0029431 | 0.00073761 | 0 | 0 |  | 1 | TRUE | wye
30 | LV_4083-3_0_3_load_37 | 48 | 0.0024363 | 0.00061059 | 0 | 0 |  | 1 | TRUE | wye
31 | LV_4083-3_0_3_load_38 | 49 | 0.001569 | 0.00039322 | 0 | 0 |  | 1 | TRUE | wye
32 | LV_4083-3_0_3_load_42 | 50 | 0.0017037 | 0.000427 | 0 | 0 |  | 1 | TRUE | wye
33 | LV_4083-3_0_3_load_43 | 51 | 0.0023298 | 0.00058391 | 0 | 0 |  | 1 | TRUE | wye
34 | LV_4083-3_0_3_load_75 | 53 | 0.0024706 | 0.00061919 | 0 | 0 |  | 1 | TRUE | wye
35 | LV_4083-3_0_3_load_57 | 55 | 0.0017409 | 0.00043631 | 0 | 0 |  | 1 | TRUE | wye
36 | LV_4083-3_0_3_load_44 | 56 | 0.0035108 | 0.00087988 | 0 | 0 |  | 1 | TRUE | wye
37 | LV_4083-3_0_3_load_58 | 57 | 0.0017087 | 0.00042824 | 0 | 0 |  | 1 | TRUE | wye
38 | LV_4083-3_0_3_load_60 | 58 | 0.0019585 | 0.00049084 | 0 | 0 |  | 1 | TRUE | wye
39 | LV_4083-3_0_3_load_61 | 59 | 0.0017977 | 0.00045055 | 0 | 0 |  | 1 | TRUE | wye
40 | LV_4083-3_0_3_load_62 | 60 | 0.0020442 | 0.00051231 | 0 | 0 |  | 1 | TRUE | wye
41 | LV_4083-3_0_3_load_63 | 61 | 0.0017391 | 0.00043587 | 0 | 0 |  | 1 | TRUE | wye
42 | LV_4083-3_0_3_load_64 | 62 | 0.0017085 | 0.00042819 | 0 | 0 |  | 1 | TRUE | wye
43 | LV_4083-3_0_3_load_65 | 63 | 0.0019569 | 0.00049045 | 0 | 0 |  | 1 | TRUE | wye
44 | LV_4083-3_0_3_load_66 | 64 | 0.0017996 | 0.00045102 | 0 | 0 |  | 1 | TRUE | wye
45 | LV_4083-3_0_3_load_67 | 65 | 0.002043 | 0.00051201 | 0 | 0 |  | 1 | TRUE | wye
46 | LV_4083-3_0_3_load_68 | 66 | 0.0025581 | 0.00064112 | 0 | 0 |  | 1 | TRUE | wye
47 | LV_4083-3_0_3_load_69 | 67 | 0.0019559 | 0.0004902 | 0 | 0 |  | 1 | TRUE | wye
48 | LV_4083-3_0_3_load_70 | 68 | 0.0022421 | 0.00056192 | 0 | 0 |  | 1 | TRUE | wye

## ext_grid
| name | bus | vm_pu | va_degree | slack_weight | in_service
0 |  | 13 | 1 | 0 | 1 | TRUE

## line
| name | std_type | from_bus | to_bus | length_km | r_ohm_per_km | x_ohm_per_km | c_nf_per_km | g_us_per_km | max_i_ka | df | parallel | type | in_service
0 | LV_4083-3_0_3_line_0 |  | 0 | 1 | 0.027818 | 0.125 | 0.08 | 261 | 0 | 0.364 | 1 | 1 | cs | TRUE
1 | LV_4083-3_0_3_line_1 |  | 0 | 2 | 0.035046 | 0.125 | 0.08 | 261 | 0 | 0.364 | 1 | 1 | cs | TRUE
2 | LV_4083-3_0_3_line_2 |  | 1 | 3 | 0.03186 | 0.125 | 0.08 | 261 | 0 | 0.364 | 1 | 1 | cs | TRUE
3 | LV_4083-3_0_3_line_3 |  | 1 | 4 | 0.089251 | 0.125 | 0.08 | 261 | 0 | 0.364 | 1 | 1 | cs | TRUE
4 | LV_4083-3_0_3_line_4 |  | 2 | 5 | 0.038429 | 0.125 | 0.08 | 261 | 0 | 0.364 | 1 | 1 | cs | TRUE
5 | LV_4083-3_0_3_line_5 |  | 3 | 6 | 0.033291 | 0.125 | 0.08 | 261 | 0 | 0.364 | 1 | 1 | cs | TRUE
6 | LV_4083-3_0_3_line_6 |  | 3 | 7 | 0.02888 | 0.125 | 0.08 | 261 | 0 | 0.364 | 1 | 1 | cs | TRUE
7 | LV_4083-3_0_3_line_7 |  | 4 | 8 | 0.024989 | 0.125 | 0.08 | 261 | 0 | 0.364 | 1 | 1 | cs | TRUE
8 | LV_4083-3_0_3_line_8 |  | 4 | 9 | 0.024386 | 0.125 | 0.08 | 261 | 0 | 0.364 | 1 | 1 | cs | TRUE
9 | LV_4083-3_0_3_line_9 |  | 5 | 16 | 0.03 | 0.125 | 0.08 | 261 | 0 | 0.364 | 1 | 1 | cs | TRUE
10 | LV_4083-3_0_3_line_10 |  | 6 | 17 | 0.028814 | 0.125 | 0.08 | 261 | 0 | 0.364 | 1 | 1 | cs | TRUE
11 | LV_4083-3_0_3_line_11 |  | 6 | 18 | 0.02455 | 0.125 | 0.08 | 261 | 0 | 0.364 | 1 | 1 | cs | TRUE
12 | LV_4083-3_0_3_line_12 |  | 8 | 14 | 0.0010859 | 0.125 | 0.08 | 261 | 0 | 0.364 | 1 | 1 | cs | TRUE
13 | LV_4083-3_0_3_line_13 |  | 9 | 19 | 0.00042965 | 0.125 | 0.08 | 261 | 0 | 0.364 | 1 | 1 | cs | TRUE
14 | LV_4083-3_0_3_line_14 |  | 10 | 11 | 0.059687 | 0.125 | 0.08 | 261 | 0 | 0.364 | 1 | 2 | cs | TRUE
15 | LV_4083-3_0_3_line_15 |  | 10 | 12 | 0.027767 | 0.125 | 0.08 | 261 | 0 | 0.364 | 1 | 2 | cs | TRUE
16 | LV_4083-3_0_3_line_16 |  | 11 | 15 | 0.000202 | 0.125 | 0.08 | 261 | 0 | 0.364 | 1 | 2 | cs | TRUE
17 | LV_4083-3_0_3_line_17 |  | 12 | 24 | 0.0096916 | 0.125 | 0.08 | 261 | 0 | 0.364 | 1 | 2 | cs | TRUE
18 | LV_4083-3_0_3_line_18 |  | 13 | 14 | 0.024454 | 0.125 | 0.08 | 261 | 0 | 0.364 | 1 | 1 | cs | TRUE
19 | LV_4083-3_0_3_line_19 |  | 13 | 15 | 0.025132 | 0.125 | 0.08 | 261 | 0 | 0.364 | 1 | 2 | cs | TRUE
20 | LV_4083-3_0_3_line_20 |  | 16 | 20 | 0.017204 | 0.125 | 0.08 | 261 | 0 | 0.364 | 1 | 1 | cs | TRUE
21 | LV_4083-3_0_3_line_21 |  | 21 | 22 | 0.022265 | 0.125 | 0.08 | 261 | 0 | 0.364 | 1 | 2 | cs | TRUE
22 | LV_4083-3_0_3_line_22 |  | 21 | 23 | 0.11298 | 0.125 | 0.08 | 261 | 0 | 0.364 | 1 | 2 | cs | TRUE
23 | LV_4083-3_0_3_line_23 |  | 22 | 24 | 0.0097825 | 0.125 | 0.08 | 261 | 0 | 0.364 | 1 | 2 | cs | TRUE
24 | LV_4083-3_0_3_line_24 |  | 23 | 47 | 0.031729 | 0.125 | 0.08 | 261 | 0 | 0.364 | 1 | 1 | cs | TRUE
25 | LV_4083-3_0_3_line_25 |  | 23 | 46 | 0.017465 | 0.125 | 0.08 | 261 | 0 | 0.364 | 1 | 2 | cs | TRUE
26 | LV_4083-3_0_3_line_26 |  | 25 | 26 | 0.039623 | 0.125 | 0.08 | 261 | 0 | 0.364 | 1 | 1 | cs | TRUE
27 | LV_4083-3_0_3_line_27 |  | 25 | 27 | 0.0018938 | 0.125 | 0.08 | 261 | 0 | 0.364 | 1 | 1 | cs | TRUE
28 | LV_4083-3_0_3_line_28 |  | 26 | 28 | 0.03741 | 0.125 | 0.08 | 261 | 0 | 0.364 | 1 | 1 | cs | TRUE
29 | LV_4083-3_0_3_line_29 |  | 27 | 29 | 0.036734 | 0.125 | 0.08 | 261 | 0 | 0.364 | 1 | 1 | cs | TRUE
30 | LV_4083-3_0_3_line_30 |  | 28 | 30 | 0.09978 | 0.125 | 0.08 | 261 | 0 | 0.364 | 1 | 1 | cs | TRUE
31 | LV_4083-3_0_3_line_31 |  | 28 | 31 | 0.11451 | 0.125 | 0.08 | 261 | 0 | 0.364 | 1 | 1 | cs | TRUE
32 | LV_4083-3_0_3_line_32 |  | 30 | 32 | 0.065005 | 0.125 | 0.08 | 261 | 0 | 0.364 | 1 | 2 | cs | TRUE
33 | LV_4083-3_0_3_line_33 |  | 30 | 33 | 0.049911 | 0.125 | 0.08 | 261 | 0 | 0.364 | 1 | 2 | cs | TRUE
34 | LV_4083-3_0_3_line_34 |  | 31 | 34 | 0.11574 | 0.125 | 0.08 | 261 | 0 | 0.364 | 1 | 1 | cs | TRUE
35 | LV_4083-3_0_3_line_35 |  | 32 | 46 | 0.026193 | 0.125 | 0.08 | 261 | 0 | 0.364 | 1 | 2 | cs | TRUE
36 | LV_4083-3_0_3_line_36 |  | 33 | 43 | 0.0094729 | 0.125 | 0.08 | 261 | 0 | 0.364 | 1 | 2 | cs | TRUE
37 | LV_4083-3_0_3_line_37 |  | 35 | 36 | 0.011705 | 0.125 | 0.08 | 261 | 0 | 0.364 | 1 | 1 | cs | TRUE
38 | LV_4083-3_0_3_line_38 |  | 35 | 37 | 0.04389 | 0.125 | 0.08 | 261 | 0 | 0.364 | 1 | 1 | cs | TRUE
39 | LV_4083-3_0_3_line_39 |  | 36 | 38 | 0.015747 | 0.125 | 0.08 | 261 | 0 | 0.364 | 1 | 2 | cs | TRUE
40 | LV_4083-3_0_3_line_40 |  | 37 | 39 | 0.0065756 | 0.125 | 0.08 | 261 | 0 | 0.364 | 1 | 1 | cs | TRUE
41 | LV_4083-3_0_3_line_41 |  | 38 | 40 | 0.067772 | 0.125 | 0.08 | 261 | 0 | 0.364 | 1 | 2 | cs | TRUE
42 | LV_4083-3_0_3_line_42 |  | 38 | 41 | 0.0073051 | 0.125 | 0.08 | 261 | 0 | 0.364 | 1 | 1 | cs | TRUE
43 | LV_4083-3_0_3_line_43 |  | 39 | 42 | 0.014761 | 0.125 | 0.08 | 261 | 0 | 0.364 | 1 | 1 | cs | TRUE
44 | LV_4083-3_0_3_line_44 |  | 40 | 43 | 0.016461 | 0.125 | 0.08 | 261 | 0 | 0.364 | 1 | 2 | cs | TRUE
45 | LV_4083-3_0_3_line_45 |  | 41 | 44 | 0.0031765 | 0.125 | 0.08 | 261 | 0 | 0.364 | 1 | 1 | cs | TRUE
46 | LV_4083-3_0_3_line_46 |  | 42 | 45 | 0.0066372 | 0.125 | 0.08 | 261 | 0 | 0.364 | 1 | 1 | cs | TRUE
47 | LV_4083-3_0_3_line_47 |  | 45 | 68 | 0.0061036 | 0.125 | 0.08 | 261 | 0 | 0.364 | 1 | 1 | cs | TRUE
48 | LV_4083-3_0_3_line_48 |  | 47 | 48 | 0.020795 | 0.125 | 0.08 | 261 | 0 | 0.364 | 1 | 1 | cs | TRUE
49 | LV_4083-3_0_3_line_49 |  | 48 | 49 | 0.00048879 | 0.125 | 0.08 | 261 | 0 | 0.364 | 1 | 1 | cs | TRUE
50 | LV_4083-3_0_3_line_50 |  | 49 | 50 | 0.00722 | 0.125 | 0.08 | 261 | 0 | 0.364 | 1 | 1 | cs | TRUE
51 | LV_4083-3_0_3_line_51 |  | 50 | 51 | 0.013702 | 0.125 | 0.08 | 261 | 0 | 0.364 | 1 | 1 | cs | TRUE
52 | LV_4083-3_0_3_line_52 |  | 51 | 56 | 0.010001 | 0.125 | 0.08 | 261 | 0 | 0.364 | 1 | 1 | cs | TRUE
53 | LV_4083-3_0_3_line_53 |  | 52 | 53 | 0.024951 | 0.125 | 0.08 | 261 | 0 | 0.364 | 1 | 1 | cs | TRUE
54 | LV_4083-3_0_3_line_54 |  | 52 | 54 | 0.098196 | 0.125 | 0.08 | 261 | 0 | 0.364 | 1 | 1 | cs | TRUE
55 | LV_4083-3_0_3_line_55 |  | 54 | 55 | 0.033341 | 0.125 | 0.08 | 261 | 0 | 0.364 | 1 | 1 | cs | TRUE
56 | LV_4083-3_0_3_line_56 |  | 55 | 57 | 0.001863 | 0.125 | 0.08 | 261 | 0 | 0.364 | 1 | 1 | cs | TRUE
57 | LV_4083-3_0_3_line_57 |  | 57 | 58 | 0.0017919 | 0.125 | 0.08 | 261 | 0 | 0.364 | 1 | 1 | cs | TRUE
58 | LV_4083-3_0_3_line_58 |  | 58 | 59 | 0.0060286 | 0.125 | 0.08 | 261 | 0 | 0.364 | 1 | 1 | cs | TRUE
59 | LV_4083-3_0_3_line_59 |  | 59 | 60 | 0.0014833 | 0.125 | 0.08 | 261 | 0 | 0.364 | 1 | 1 | cs | TRUE
60 | LV_4083-3_0_3_line_60 |  | 60 | 61 | 0.014116 | 0.125 | 0.08 | 261 | 0 | 0.364 | 1 | 1 | cs | TRUE
61 | LV_4083-3_0_3_line_61 |  | 61 | 62 | 0.0063181 | 0.125 | 0.08 | 261 | 0 | 0.364 | 1 | 1 | cs | TRUE
62 | LV_4083-3_0_3_line_62 |  | 62 | 63 | 0.0065562 | 0.125 | 0.08 | 261 | 0 | 0.364 | 1 | 1 | cs | TRUE
63 | LV_4083-3_0_3_line_63 |  | 63 | 64 | 0.0065306 | 0.125 | 0.08 | 261 | 0 | 0.364 | 1 | 1 | cs | TRUE
64 | LV_4083-3_0_3_line_64 |  | 64 | 65 | 0.0065971 | 0.125 | 0.08 | 261 | 0 | 0.364 | 1 | 1 | cs | TRUE
65 | LV_4083-3_0_3_line_65 |  | 65 | 66 | 0.014137 | 0.125 | 0.08 | 261 | 0 | 0.364 | 1 | 1 | cs | TRUE
66 | LV_4083-3_0_3_line_66 |  | 66 | 67 | 0.0062736 | 0.125 | 0.08 | 261 | 0 | 0.364 | 1 | 1 | cs | TRUE
67 | LV_4083-3_0_3_line_67 |  | 67 | 68 | 0.0065609 | 0.125 | 0.08 | 261 | 0 | 0.364 | 1 | 1 | cs | TRUE

## trafo
| name | std_type | hv_bus | lv_bus | sn_mva | vn_hv_kv | vn_lv_kv | vk_percent | vkr_percent | pfe_kw | i0_percent | shift_degree | tap_side | tap_neutral | tap_min | tap_max | tap_step_percent | tap_step_degree | tap_pos | tap_phase_shifter | parallel | df | in_service
0 | LV_4083-3_0_3_trafo_7 | 0.63 MVA 20/0.4 kV | 69 | 13 | 0.63 | 20 | 0.4 | 6 | 1.206 | 1.65 | 0.2619 | 150 | hv | 0 | -2 | 2 | 2.5 | 0 | 0 | FALSE | 1 | 1 | TRUE

## line_geodata
| x0 | y0 | x1 | y1 | x2 | y2 | x3 | y3 | x4 | y4 | x5 | y5 | x6 | y6 | x7 | y7 | x8 | y8 | x9 | y9 | x10 | y10
0 | 2668958.7756 | 1245155.6285 | 2668931.5794 | 1245149.7771
1 | 2668897.3174 | 1245142.4054 | 2668931.5794 | 1245149.7771
2 | 2668966.6002 | 1245124.7423 | 2668958.7756 | 1245155.6285
3 | 2668958.7756 | 1245155.6285 | 2668966.4684 | 1245164.0016 | 2668998.9123 | 1245137.5269 | 2669021.7704 | 1245165.3456
4 | 2668897.3174 | 1245142.4054 | 2668896.4233 | 1245151.0677 | 2668896.0071 | 1245161.5258 | 2668896.2983 | 1245169.6348 | 2668897.2663 | 1245179.3195 | 2668897.6007 | 1245180.6862
5 | 2668966.6002 | 1245124.7423 | 2668973.2285 | 1245092.1188
6 | 2668966.6002 | 1245124.7423 | 2668938.3155 | 1245118.9068
7 | 2669021.7704 | 1245165.3456 | 2669041.1548 | 1245149.5755
8 | 2669021.7704 | 1245165.3456 | 2669002.9636 | 1245180.8691
9 | 2668909.7185 | 1245207.9285 | 2668902.7655 | 1245195.7059 | 2668899.3293 | 1245187.7493 | 2668897.6007 | 1245180.6862
10 | 2668973.2285 | 1245092.1188 | 2668945.1155 | 1245085.8003
11 | 2668973.2285 | 1245092.1188 | 2668978.0222 | 1245068.0416
12 | 2669041.9972 | 1245148.8902 | 2669041.1548 | 1245149.5755
13 | 2669002.6323 | 1245181.1426 | 2669002.9636 | 1245180.8691
14 | 2669076.861 | 1245073.9227 | 2669078.1237 | 1245077.74 | 2669098.8675 | 1245100.2418 | 2669080.0001 | 1245116.7372
15 | 2669076.861 | 1245073.9227 | 2669083.1035 | 1245067.3352 | 2669095.666 | 1245053.4944
16 | 2669079.8481 | 1245116.8701 | 2669080.0001 | 1245116.7372
17 | 2669095.666 | 1245053.4944 | 2669102.1796 | 1245046.3181
18 | 2669060.9274 | 1245133.4122 | 2669059.8356 | 1245134.3779 | 2669041.9972 | 1245148.8902
19 | 2669060.9274 | 1245133.4122 | 2669079.8481 | 1245116.8701
20 | 2668909.7185 | 1245207.9285 | 2668923.3138 | 1245197.3856
21 | 2669123.718 | 1245022.588 | 2669108.7542 | 1245039.0744
22 | 2669123.718 | 1245022.588 | 2669161.3815 | 1244980.1861 | 2669170.8464 | 1244968.1435 | 2669199.4816 | 1244990.4263 | 2669199.2081 | 1244995.082
23 | 2669108.7542 | 1245039.0744 | 2669102.1796 | 1245046.3181
24 | 2669199.2081 | 1244995.082 | 2669179.5232 | 1245019.9659
25 | 2669199.2081 | 1244995.082 | 2669202.6719 | 1244997.4129 | 2669213.1755 | 1245005.556
26 | 2669271.6417 | 1245121.6941 | 2669272.3251 | 1245119.6778 | 2669275.6677 | 1245112.3228 | 2669280.3284 | 1245104.0381 | 2669293.6477 | 1245089.2399
27 | 2669271.0338 | 1245123.4876 | 2669271.6417 | 1245121.6941
28 | 2669318.6749 | 1245061.4339 | 2669293.6477 | 1245089.2399
29 | 2669271.0338 | 1245123.4876 | 2669265.0363 | 1245137.5497 | 2669260.9461 | 1245157.805 | 2669260.8661 | 1245158.583
30 | 2669238.757 | 1245045.6009 | 2669239.8922 | 1245047.3931 | 2669257.8309 | 1245037.0063 | 2669276.5076 | 1245030.0862 | 2669294.5398 | 1245044.6847 | 2669296.7388 | 1245041.4415 | 2669300.7738 | 1245045.3246 | 2669305.4913 | 1245051.573 | 2669318.6749 | 1245061.4339
31 | 2669238.8075 | 1245037.3957 | 2669247.7666 | 1245032.4301 | 2669259.1563 | 1245026.3921 | 2669275.4895 | 1245020.2118 | 2669289.2069 | 1245016.0802 | 2669287.3631 | 1245023.853 | 2669287.0846 | 1245032.1667 | 2669296.7388 | 1245041.4415 | 2669300.7738 | 1245045.3246 | 2669305.4913 | 1245051.573 | 2669318.6749 | 1245061.4339
32 | 2669233.8763 | 1245021.6049 | 2669241.161 | 1245011.2048 | 2669243.5007 | 1245013.3781 | 2669258.905 | 1245034.3281 | 2669241.6447 | 1245043.5553 | 2669238.757 | 1245045.6009
33 | 2669238.757 | 1245045.6009 | 2669222.5133 | 1245057.0749 | 2669199.4236 | 1245076.2658
34 | 2669238.8075 | 1245037.3957 | 2669225.5975 | 1245046.6036 | 2669201.7772 | 1245065.6613 | 2669149.4758 | 1245110.8735
35 | 2669233.8763 | 1245021.6049 | 2669213.1755 | 1245005.556
36 | 2669199.4236 | 1245076.2658 | 2669192.1384 | 1245082.3209
37 | 2669165.8815 | 1245151.7833 | 2669175.029 | 1245158.8813 | 2669175.1029 | 1245158.9836
38 | 2669154.9292 | 1245188.7457 | 2669175.6138 | 1245171.5748 | 2669180.9778 | 1245167.112 | 2669175.1029 | 1245158.9836
39 | 2669151.2329 | 1245148.0519 | 2669161.8047 | 1245148.62 | 2669165.8815 | 1245151.7833
40 | 2669154.9292 | 1245188.7457 | 2669149.754 | 1245192.8022
41 | 2669151.2329 | 1245148.0519 | 2669146.3501 | 1245141.7128 | 2669146.2167 | 1245138.2421 | 2669149.5988 | 1245132.0216 | 2669159.5179 | 1245118.5945 | 2669179.4792 | 1245092.8425
42 | 2669151.2329 | 1245148.0519 | 2669144.9026 | 1245151.6977
43 | 2669138.137 | 1245201.908 | 2669149.754 | 1245192.8022
44 | 2669179.4792 | 1245092.8425 | 2669192.1384 | 1245082.3209
45 | 2669142.15 | 1245153.283 | 2669144.9026 | 1245151.6977
46 | 2669132.9133 | 1245206.0025 | 2669138.137 | 1245201.908
47 | 2669128.1787 | 1245209.8541 | 2669131.8387 | 1245206.8448 | 2669132.9133 | 1245206.0025
48 | 2669179.5232 | 1245019.9659 | 2669166.622 | 1245036.2745
49 | 2669166.3187 | 1245036.6578 | 2669166.622 | 1245036.2745
50 | 2669166.3187 | 1245036.6578 | 2669161.8393 | 1245042.3202
51 | 2669161.8393 | 1245042.3202 | 2669153.3384 | 1245053.0664
52 | 2669147.1336 | 1245060.9098 | 2669153.3384 | 1245053.0664
53 | 2668995.961 | 1245269.0735 | 2668985.4086 | 1245273.3538 | 2668972.3519 | 1245277.2603
54 | 2668972.3519 | 1245277.2603 | 2668979.3168 | 1245278.6978 | 2669000.0354 | 1245284.5095 | 2669058.8187 | 1245293.0549 | 2669069.0313 | 1245295.2531
55 | 2669069.0313 | 1245295.2531 | 2669068.5185 | 1245269.2178 | 2669070.6826 | 1245262.2448
56 | 2669070.6826 | 1245262.2448 | 2669071.2348 | 1245260.4655 | 2669071.2348 | 1245260.4655
57 | 2669071.2348 | 1245260.4655 | 2669072.2997 | 1245259.0244
58 | 2669072.2997 | 1245259.0244 | 2669075.8827 | 1245254.176
59 | 2669075.8827 | 1245254.176 | 2669076.2939 | 1245253.6196 | 2669076.8957 | 1245253.1056
60 | 2669076.8957 | 1245253.1056 | 2669087.6294 | 1245243.9375
61 | 2669087.6294 | 1245243.9375 | 2669092.4336 | 1245239.8341
62 | 2669092.4336 | 1245239.8341 | 2669097.4188 | 1245235.5761
63 | 2669097.4188 | 1245235.5761 | 2669102.3846 | 1245231.3346
64 | 2669102.3846 | 1245231.3346 | 2669107.4009 | 1245227.05
65 | 2669107.4009 | 1245227.05 | 2669110.9045 | 1245224.0575 | 2669118.265 | 1245218.0054
66 | 2669118.265 | 1245218.0054 | 2669123.1109 | 1245214.021
67 | 2669123.1109 | 1245214.021 | 2669128.1787 | 1245209.8541

## bus_geodata
| x | y | coords
0 | 2668931.5794 | 1245149.7771
1 | 2668958.7756 | 1245155.6285
2 | 2668897.3174 | 1245142.4054
3 | 2668966.6002 | 1245124.7423
4 | 2669021.7704 | 1245165.3456
5 | 2668897.6007 | 1245180.6862
6 | 2668973.2285 | 1245092.1188
7 | 2668938.3155 | 1245118.9068
8 | 2669041.1548 | 1245149.5755
9 | 2669002.9636 | 1245180.8691
10 | 2669076.861 | 1245073.9227
11 | 2669080.0001 | 1245116.7372
12 | 2669095.666 | 1245053.4944
13 | 2669060.9274 | 1245133.4122
14 | 2669041.9972 | 1245148.8902
15 | 2669079.8481 | 1245116.8701
16 | 2668909.7185 | 1245207.9285
17 | 2668945.1155 | 1245085.8003
18 | 2668978.0222 | 1245068.0416
19 | 2669002.6323 | 1245181.1426
20 | 2668923.3138 | 1245197.3856
21 | 2669123.718 | 1245022.588
22 | 2669108.7542 | 1245039.0744
23 | 2669199.2081 | 1244995.082
24 | 2669102.1796 | 1245046.3181
25 | 2669271.6417 | 1245121.6941
26 | 2669293.6477 | 1245089.2399
27 | 2669271.0338 | 1245123.4876
28 | 2669318.6749 | 1245061.4339
29 | 2669260.8661 | 1245158.583
30 | 2669238.757 | 1245045.6009
31 | 2669238.8075 | 1245037.3957
32 | 2669233.8763 | 1245021.6049
33 | 2669199.4236 | 1245076.2658
34 | 2669149.4758 | 1245110.8735
35 | 2669175.1029 | 1245158.9836
36 | 2669165.8815 | 1245151.7833
37 | 2669154.9292 | 1245188.7457
38 | 2669151.2329 | 1245148.0519
39 | 2669149.754 | 1245192.8022
40 | 2669179.4792 | 1245092.8425
41 | 2669144.9026 | 1245151.6977
42 | 2669138.137 | 1245201.908
43 | 2669192.1384 | 1245082.3209
44 | 2669142.15 | 1245153.283
45 | 2669132.9133 | 1245206.0025
46 | 2669213.1755 | 1245005.556
47 | 2669179.5232 | 1245019.9659
48 | 2669166.622 | 1245036.2745
49 | 2669166.3187 | 1245036.6578
50 | 2669161.8393 | 1245042.3202
51 | 2669153.3384 | 1245053.0664
52 | 2668972.3519 | 1245277.2603
53 | 2668995.961 | 1245269.0735
54 | 2669069.0313 | 1245295.2531
55 | 2669070.6826 | 1245262.2448
56 | 2669147.1336 | 1245060.9098
57 | 2669071.2348 | 1245260.4655
58 | 2669072.2997 | 1245259.0244
59 | 2669075.8827 | 1245254.176
60 | 2669076.8957 | 1245253.1056
61 | 2669087.6294 | 1245243.9375
62 | 2669092.4336 | 1245239.8341
63 | 2669097.4188 | 1245235.5761
64 | 2669102.3846 | 1245231.3346
65 | 2669107.4009 | 1245227.05
66 | 2669118.265 | 1245218.0054
67 | 2669123.1109 | 1245214.021
68 | 2669128.1787 | 1245209.8541
69 | 2669070.1025 | 1245144.2599

## line_std_types
| c_nf_per_km | r_ohm_per_km | x_ohm_per_km | max_i_ka | type | q_mm2 | alpha | voltage_rating
NAYY 4x50 SE | 210 | 0.642 | 0.083 | 0.142 | cs | 50 | 0.00403 | LV
NAYY 4x120 SE | 264 | 0.225 | 0.08 | 0.242 | cs | 120 | 0.00403 | LV
NAYY 4x150 SE | 261 | 0.208 | 0.08 | 0.27 | cs | 150 | 0.00403 | LV
NA2XS2Y 1x95 RM/25 12/20 kV | 216 | 0.313 | 0.132 | 0.252 | cs | 95 | 0.00403 | MV
NA2XS2Y 1x185 RM/25 12/20 kV | 273 | 0.161 | 0.117 | 0.362 | cs | 185 | 0.00403 | MV
NA2XS2Y 1x240 RM/25 12/20 kV | 304 | 0.122 | 0.112 | 0.421 | cs | 240 | 0.00403 | MV
NA2XS2Y 1x95 RM/25 6/10 kV | 315 | 0.313 | 0.123 | 0.249 | cs | 95 | 0.00403 | MV
NA2XS2Y 1x185 RM/25 6/10 kV | 406 | 0.161 | 0.11 | 0.358 | cs | 185 | 0.00403 | MV
NA2XS2Y 1x240 RM/25 6/10 kV | 456 | 0.122 | 0.105 | 0.416 | cs | 240 | 0.00403 | MV
NA2XS2Y 1x150 RM/25 12/20 kV | 250 | 0.206 | 0.116 | 0.319 | cs | 150 | 0.00403 | MV
NA2XS2Y 1x120 RM/25 12/20 kV | 230 | 0.253 | 0.119 | 0.283 | cs | 120 | 0.00403 | MV
NA2XS2Y 1x70 RM/25 12/20 kV | 190 | 0.443 | 0.132 | 0.22 | cs | 70 | 0.00403 | MV
NA2XS2Y 1x150 RM/25 6/10 kV | 360 | 0.206 | 0.11 | 0.315 | cs | 150 | 0.00403 | MV
NA2XS2Y 1x120 RM/25 6/10 kV | 340 | 0.253 | 0.113 | 0.28 | cs | 120 | 0.00403 | MV
NA2XS2Y 1x70 RM/25 6/10 kV | 280 | 0.443 | 0.123 | 0.217 | cs | 70 | 0.00403 | MV
N2XS(FL)2Y 1x120 RM/35 64/110 kV | 112 | 0.153 | 0.166 | 0.366 | cs | 120 | 0.00393 | HV
N2XS(FL)2Y 1x185 RM/35 64/110 kV | 125 | 0.099 | 0.156 | 0.457 | cs | 185 | 0.00393 | HV
N2XS(FL)2Y 1x240 RM/35 64/110 kV | 135 | 0.075 | 0.149 | 0.526 | cs | 240 | 0.00393 | HV
N2XS(FL)2Y 1x300 RM/35 64/110 kV | 144 | 0.06 | 0.144 | 0.588 | cs | 300 | 0.00393 | HV
15-AL1/3-ST1A 0.4 | 11 | 1.8769 | 0.35 | 0.105 | ol | 16 | 0.00403 | LV
24-AL1/4-ST1A 0.4 | 11.25 | 1.2012 | 0.335 | 0.14 | ol | 24 | 0.00403 | LV
48-AL1/8-ST1A 0.4 | 12.2 | 0.5939 | 0.3 | 0.21 | ol | 48 | 0.00403 | LV
94-AL1/15-ST1A 0.4 | 13.2 | 0.306 | 0.29 | 0.35 | ol | 94 | 0.00403 | LV
34-AL1/6-ST1A 10.0 | 9.7 | 0.8342 | 0.36 | 0.17 | ol | 34 | 0.00403 | MV
48-AL1/8-ST1A 10.0 | 10.1 | 0.5939 | 0.35 | 0.21 | ol | 48 | 0.00403 | MV
70-AL1/11-ST1A 10.0 | 10.4 | 0.4132 | 0.339 | 0.29 | ol | 70 | 0.00403 | MV
94-AL1/15-ST1A 10.0 | 10.75 | 0.306 | 0.33 | 0.35 | ol | 94 | 0.00403 | MV
122-AL1/20-ST1A 10.0 | 11.1 | 0.2376 | 0.323 | 0.41 | ol | 122 | 0.00403 | MV
149-AL1/24-ST1A 10.0 | 11.25 | 0.194 | 0.315 | 0.47 | ol | 149 | 0.00403 | MV
34-AL1/6-ST1A 20.0 | 9.15 | 0.8342 | 0.382 | 0.17 | ol | 34 | 0.00403 | MV
48-AL1/8-ST1A 20.0 | 9.5 | 0.5939 | 0.372 | 0.21 | ol | 48 | 0.00403 | MV
70-AL1/11-ST1A 20.0 | 9.7 | 0.4132 | 0.36 | 0.29 | ol | 70 | 0.00403 | MV
94-AL1/15-ST1A 20.0 | 10 | 0.306 | 0.35 | 0.35 | ol | 94 | 0.00403 | MV
122-AL1/20-ST1A 20.0 | 10.3 | 0.2376 | 0.344 | 0.41 | ol | 122 | 0.00403 | MV
149-AL1/24-ST1A 20.0 | 10.5 | 0.194 | 0.337 | 0.47 | ol | 149 | 0.00403 | MV
184-AL1/30-ST1A 20.0 | 10.75 | 0.1571 | 0.33 | 0.535 | ol | 184 | 0.00403 | MV
243-AL1/39-ST1A 20.0 | 11 | 0.1188 | 0.32 | 0.645 | ol | 243 | 0.00403 | MV
48-AL1/8-ST1A 110.0 | 8 | 0.5939 | 0.46 | 0.21 | ol | 48 | 0.00403 | HV
70-AL1/11-ST1A 110.0 | 8.4 | 0.4132 | 0.45 | 0.29 | ol | 70 | 0.00403 | HV
94-AL1/15-ST1A 110.0 | 8.65 | 0.306 | 0.44 | 0.35 | ol | 94 | 0.00403 | HV
122-AL1/20-ST1A 110.0 | 8.5 | 0.2376 | 0.43 | 0.41 | ol | 122 | 0.00403 | HV
149-AL1/24-ST1A 110.0 | 8.75 | 0.194 | 0.41 | 0.47 | ol | 149 | 0.00403 | HV
184-AL1/30-ST1A 110.0 | 8.8 | 0.1571 | 0.4 | 0.535 | ol | 184 | 0.00403 | HV
243-AL1/39-ST1A 110.0 | 9 | 0.1188 | 0.39 | 0.645 | ol | 243 | 0.00403 | HV
305-AL1/39-ST1A 110.0 | 9.2 | 0.0949 | 0.38 | 0.74 | ol | 305 | 0.00403 | HV
490-AL1/64-ST1A 110.0 | 9.75 | 0.059 | 0.37 | 0.96 | ol | 490 | 0.00403 | HV
679-AL1/86-ST1A 110.0 | 9.95 | 0.042 | 0.36 | 1.15 | ol | 679 | 0.00403 | HV
490-AL1/64-ST1A 220.0 | 10 | 0.059 | 0.285 | 0.96 | ol | 490 | 0.00403 | HV
679-AL1/86-ST1A 220.0 | 11.7 | 0.042 | 0.275 | 1.15 | ol | 679 | 0.00403 | HV
490-AL1/64-ST1A 380.0 | 11 | 0.059 | 0.253 | 0.96 | ol | 490 | 0.00403 | HV
679-AL1/86-ST1A 380.0 | 14.6 | 0.042 | 0.25 | 1.15 | ol | 679 | 0.00403 | HV

## trafo_std_types
| i0_percent | pfe_kw | vkr_percent | sn_mva | vn_lv_kv | vn_hv_kv | vk_percent | shift_degree | vector_group | tap_side | tap_neutral | tap_min | tap_max | tap_step_degree | tap_step_percent | tap_phase_shifter
160 MVA 380/110 kV | 0.06 | 60 | 0.25 | 160 | 110 | 380 | 12.2 | 0 | Yy0 | hv | 0 | -9 | 9 | 0 | 1.5 | FALSE
100 MVA 220/110 kV | 0.06 | 55 | 0.26 | 100 | 110 | 220 | 12 | 0 | Yy0 | hv | 0 | -9 | 9 | 0 | 1.5 | FALSE
63 MVA 110/20 kV | 0.04 | 22 | 0.32 | 63 | 20 | 110 | 18 | 150 | YNd5 | hv | 0 | -9 | 9 | 0 | 1.5 | FALSE
40 MVA 110/20 kV | 0.05 | 18 | 0.34 | 40 | 20 | 110 | 16.2 | 150 | YNd5 | hv | 0 | -9 | 9 | 0 | 1.5 | FALSE
25 MVA 110/20 kV | 0.07 | 14 | 0.41 | 25 | 20 | 110 | 12 | 150 | YNd5 | hv | 0 | -9 | 9 | 0 | 1.5 | FALSE
63 MVA 110/10 kV | 0.04 | 22 | 0.32 | 63 | 10 | 110 | 18 | 150 | YNd5 | hv | 0 | -9 | 9 | 0 | 1.5 | FALSE
40 MVA 110/10 kV | 0.05 | 18 | 0.34 | 40 | 10 | 110 | 16.2 | 150 | YNd5 | hv | 0 | -9 | 9 | 0 | 1.5 | FALSE
25 MVA 110/10 kV | 0.07 | 14 | 0.41 | 25 | 10 | 110 | 12 | 150 | YNd5 | hv | 0 | -9 | 9 | 0 | 1.5 | FALSE
0.25 MVA 20/0.4 kV | 0.32 | 0.8 | 1.44 | 0.25 | 0.4 | 20 | 6 | 150 | Yzn5 | hv | 0 | -2 | 2 | 0 | 2.5 | FALSE
0.4 MVA 20/0.4 kV | 0.3375 | 1.35 | 1.425 | 0.4 | 0.4 | 20 | 6 | 150 | Dyn5 | hv | 0 | -2 | 2 | 0 | 2.5 | FALSE
0.63 MVA 20/0.4 kV | 0.2619 | 1.65 | 1.206 | 0.63 | 0.4 | 20 | 6 | 150 | Dyn5 | hv | 0 | -2 | 2 | 0 | 2.5 | FALSE
0.25 MVA 10/0.4 kV | 0.24 | 0.6 | 1.2 | 0.25 | 0.4 | 10 | 4 | 150 | Dyn5 | hv | 0 | -2 | 2 | 0 | 2.5 | FALSE
0.4 MVA 10/0.4 kV | 0.2375 | 0.95 | 1.325 | 0.4 | 0.4 | 10 | 4 | 150 | Dyn5 | hv | 0 | -2 | 2 | 0 | 2.5 | FALSE
0.63 MVA 10/0.4 kV | 0.1873 | 1.18 | 1.0794 | 0.63 | 0.4 | 10 | 4 | 150 | Dyn5 | hv | 0 | -2 | 2 | 0 | 2.5 | FALSE

## trafo3w_std_types
| sn_hv_mva | sn_mv_mva | sn_lv_mva | vn_hv_kv | vn_mv_kv | vn_lv_kv | vk_hv_percent | vk_mv_percent | vk_lv_percent | vkr_hv_percent | vkr_mv_percent | vkr_lv_percent | pfe_kw | i0_percent | shift_mv_degree | shift_lv_degree | vector_group | tap_side | tap_neutral | tap_min | tap_max | tap_step_percent
63/25/38 MVA 110/20/10 kV | 63 | 25 | 38 | 110 | 20 | 10 | 10.4 | 10.4 | 10.4 | 0.28 | 0.32 | 0.35 | 35 | 0.89 | 0 | 0 | YN0yn0yn0 | hv | 0 | -10 | 10 | 1.2
63/25/38 MVA 110/10/10 kV | 63 | 25 | 38 | 110 | 10 | 10 | 10.4 | 10.4 | 10.4 | 0.28 | 0.32 | 0.35 | 35 | 0.89 | 0 | 0 | YN0yn0yn0 | hv | 0 | -10 | 10 | 1.2

## fuse_std_types
| fuse_type | i_rated_a | t_avg | t_min | t_total | x_avg | x_min | x_total
HV 100A | HV 100A | 100 | 0 | [10.0, 3.64, 0.854, 0.281, 0.1, 0.0531, 0.022, 0.01] | [10.0, 4.267, 1.21, 0.403, 0.1, 0.058, 0.022, 0.01] | 0 | [300.0, 350.0, 450.0, 550.0, 700.0, 850.0, 1200.0, 1752.0] | [600.0, 700.0, 900.0, 1150.0, 1665.0, 2000.0, 3000.0, 4313.0]
HV 10A | HV 10A | 10 | 0 | [10.0, 1675.0, 0.344, 0.156, 0.1, 0.0417, 0.0171, 0.01] | [10.0, 1.3, 0.3, 0.155, 0.1, 0.0555, 0.023, 0.01] | 0 | [30.0, 32.0, 35.0, 37.0, 39.0, 50.0, 70.0, 88.0] | [60.0, 70.0, 80.0, 87.0, 94.0, 110.0, 150.0, 216.0]
HV 125A | HV 125A | 125 | 0 | [10.0, 1.82, 0.344, 0.1, 0.0467, 0.0269, 0.01] | [10.0, 2.478, 0.426, 0.1, 0.0427, 0.0211, 0.01] | 0 | [375.0, 500.0, 700.0, 925.0, 1200.0, 1500.0, 2341.0] | [750.0, 1000.0, 1500.0, 2200.0, 3000.0, 4000.0, 5765.0]
HV 160A | HV 160A | 160 | 0 | [10.0, 4.15, 1.03, 0.198, 0.1, 0.051, 0.0172, 0.01] | [10.0, 2.3, 0.734, 0.274, 0.1, 0.046, 0.0177, 0.01] | 0 | [480.0, 550.0, 700.0, 1000.0, 1260.0, 1600.0, 2500.0, 3227.0] | [960.0, 1300.0, 1700.0, 2200.0, 2996.0, 4000.0, 6000.0, 7946.0]
HV 16A | HV 16A | 16 | 0 | [10.0, 0.352, 0.164, 0.1, 0.0649, 0.0342, 0.01] | [10.0, 2.34, 0.722, 0.181, 0.1, 0.055, 0.0296, 0.01] | 0 | [48.0, 60.0, 65.0, 71.0, 80.0, 100.0, 162.0] | [96.0, 110.0, 125.0, 150.0, 168.0, 200.0, 250.0, 398.0]
HV 200A | HV 200A | 200 | 0 | [10.0, 4.267, 1.21, 0.403, 0.1, 0.058, 0.022, 0.01] | [10.0, 3.73, 1.654, 0.328, 0.1, 0.0531, 0.019, 0.01] | 0 | [600.0, 700.0, 900.0, 1150.0, 1665.0, 2000.0, 3000.0, 4313.0] | [1200.0, 1500.0, 1800.0, 2700.0, 3960.0, 5000.0, 7500.0, 10620.0]
HV 20A | HV 20A | 20 | 0 | [10.0, 1.3, 0.3, 0.155, 0.1, 0.0555, 0.023, 0.01] | [10.0, 1.3, 0.161, 0.1, 0.0611, 0.0399, 0.0141, 0.01] | 0 | [60.0, 70.0, 80.0, 87.0, 94.0, 110.0, 150.0, 216.0] | [120.0, 150.0, 200.0, 223.0, 260.0, 300.0, 450.0, 532.0]
HV 25A | HV 25A | 25 | 0 | [10.0, 2.512, 0.833, 0.299, 0.1, 0.0372, 0.0223, 0.01] | [10.0, 3.125, 0.597, 0.198, 0.1, 0.0378, 0.022, 0.01] | 0 | [75.0, 82.0, 90.0, 100.0, 124.0, 170.0, 200.0, 289.0] | [150.0, 170.0, 210.0, 250.0, 294.0, 400.0, 500.0, 711.0]
HV 31.5A | HV 31.5A | 31.5 | 0 | [10.0, 2.34, 0.722, 0.181, 0.1, 0.055, 0.0296, 0.01] | [10.0, 2.84, 0.368, 0.164, 0.1, 0.0621, 0.0378, 0.0195, 0.01] | 0 | [95.0, 110.0, 125.0, 150.0, 165.0, 200.0, 250.0, 390.0] | [189.0, 220.0, 300.0, 350.0, 393.0, 450.0, 530.0, 700.0, 960.0]
HV 40A | HV 40A | 40 | 0 | [10.0, 1.3, 0.161, 0.1, 0.0611, 0.0399, 0.0141, 0.01] | [10.0, 2.05, 0.369, 0.198, 0.1, 0.051, 0.0298, 0.01] | 0 | [120.0, 150.0, 200.0, 223.0, 260.0, 300.0, 450.0, 532.0] | [240.0, 300.0, 400.0, 450.0, 530.0, 650.0, 800.0, 1311.0]
HV 50A | HV 50A | 50 | 0 | [10.0, 3.215, 0.597, 0.198, 0.1, 0.0378, 0.022, 0.01] | [10.0, 3.64, 0.854, 0.281, 0.1, 0.0531, 0.022, 0.01] | 0 | [150.0, 170.0, 210.0, 250.0, 294.0, 400.0, 500.0, 711.0] | [300.0, 350.0, 450.0, 550.0, 700.0, 850.0, 1200.0, 1752.0]
HV 6.3A | HV 6.3A | 6.3 | 0 | [10.0, 1.39, 0.344, 0.168, 0.1, 0.056, 0.0263, 0.01] | [10.0, 1.711, 0.516, 0.198, 0.1, 0.0634, 0.0303, 0.01] | 0 | [19.0, 19.5, 20.4, 20.8, 22.0, 25.0, 32.0, 48.0] | [38.0, 40.0, 43.0, 48.0, 53.0, 60.0, 75.0, 118.0]
HV 63A | HV 63A | 63 | 0 | [10.0, 2.84, 0.368, 0.164, 0.1, 0.0621, 0.0378, 0.0195, 0.01] | [10.0, 1.82, 0.344, 0.1, 0.0467, 0.0269, 0.01] | 0 | [189.0, 220.0, 300.0, 350.0, 393.0, 450.0, 530.0, 700.0, 961.0] | [378.0, 500.0, 700.0, 934.0, 1200.0, 1500.0, 2366.0]
HV 80A | HV 80A | 80 | 0 | [10.0, 2.05, 0.369, 0.198, 0.1, 0.051, 0.0298, 0.01] | [10.0, 4.15, 1.03, 0.198, 0.1, 0.051, 0.0172, 0.01] | 0 | [240.0, 300.0, 400.0, 450.0, 530.0, 650.0, 800.0, 1311.0] | [480.0, 550.0, 700.0, 1000.0, 1260.0, 1600.0, 2500.0, 3227.0]
Siemens NH-1-100 | Siemens NH-1-100 | 100 | [5400.0, 2000.0, 400.0, 20.0, 1.0, 0.2, 0.012, 0.004] | 0 | 0 | [150.0, 190.0, 250.0, 430.0, 900.0, 1250.0, 2700.0, 3600.0] | 0 | 0
Siemens NH-1-125 | Siemens NH-1-125 | 125 | [4800.0, 120.0, 7.0, 0.1, 0.004] | 0 | 0 | [180.0, 400.0, 740.0, 2000.0, 4250.0] | 0 | 0
Siemens NH-1-16 | Siemens NH-1-16 | 16 | [4000.0, 400.0, 2.0, 0.1, 0.04, 0.01] | 0 | 0 | [26.0, 35.0, 75.0, 150.0, 200.0, 300.0] | 0 | 0
Siemens NH-1-160 | Siemens NH-1-160 | 160 | [4800.0, 120.0, 7.0, 0.1, 0.004] | 0 | 0 | [210.0, 500.0, 900.0, 2300.0, 5000.0] | 0 | 0
Siemens NH-1-25 | Siemens NH-1-25 | 25 | [4000.0, 1000.0, 10.0, 0.2, 0.02, 0.01] | 0 | 0 | [40.0, 50.0, 100.0, 210.0, 400.0, 500.0] | 0 | 0
Siemens NH-1-50 | Siemens NH-1-50 | 50 | [4000.0, 40.0, 4.0, 1.0, 0.02, 0.01] | 0 | 0 | [86.0, 200.0, 300.0, 400.0, 1000.0, 1280.0] | 0 | 0
Siemens NH-1-63 | Siemens NH-1-63 | 63 | [4000.0, 100.0, 10.0, 2.0, 0.04, 0.01] | 0 | 0 | [100.0, 200.0, 300.0, 400.0, 1000.0, 1500.0] | 0 | 0
Siemens NH-1-80 | Siemens NH-1-80 | 80 | [4800.0, 120.0, 7.0, 0.1, 0.01] | 0 | 0 | [150.58, 250.0, 450.0, 1150.0, 2470.0] | 0 | 0
Siemens NH-2-1000 | Siemens NH-2-1000 | 1000 | [4800.0, 120.0, 7.0, 0.1, 0.004] | 0 | 0 | [1900.0, 3500.0, 8400.0, 24000.0, 52000.0] | 0 | 0
Siemens NH-2-200 | Siemens NH-2-200 | 200 | [4800.0, 120.0, 7.0, 0.1, 0.004] | 0 | 0 | [280.0, 650.0, 1200.0, 3000.0, 7000.0] | 0 | 0
Siemens NH-2-224 | Siemens NH-2-224 | 224 | [4800.0, 120.0, 7.0, 0.2, 0.04, 0.004] | 0 | 0 | [400.0, 750.0, 1453.0, 3025.0, 4315.0, 7600.0] | 0 | 0
Siemens NH-2-250 | Siemens NH-2-250 | 250 | [4800.0, 120.0, 7.0, 0.1, 0.004] | 0 | 0 | [450.0, 800.0, 1650.0, 4000.0, 8500.0] | 0 | 0
Siemens NH-2-315 | Siemens NH-2-315 | 315 | [4800.0, 120.0, 7.0, 0.1, 0.004] | 0 | 0 | [550.0, 920.0, 1900.0, 5000.0, 11000.0] | 0 | 0
Siemens NH-2-355 | Siemens NH-2-355 | 355 | [4800.0, 120.0, 6.0, 0.1, 0.004] | 0 | 0 | [650.0, 1116.27, 2350.0, 5840.0, 12790.0] | 0 | 0
Siemens NH-2-400 | Siemens NH-2-400 | 400 | [4800.0, 120.0, 7.0, 0.1, 0.004] | 0 | 0 | [720.0, 1350.0, 2800.0, 6500.0, 15000.0] | 0 | 0
Siemens NH-2-425 | Siemens NH-2-425 | 425 | [4800.0, 120.0, 7.0, 0.1, 0.004] | 0 | 0 | [850.0, 1500.0, 3050.0, 7500.0, 16500.0] | 0 | 0
Siemens NH-2-630 | Siemens NH-2-630 | 630 | [4800.0, 120.0, 7.0, 0.1, 0.004] | 0 | 0 | [1200.0, 2000.0, 4800.0, 12000.0, 26000.0] | 0 | 0

## dtypes
| element | column | dtype
0 | bus | name | object
1 | bus | vn_kv | float64
2 | bus | type | object
3 | bus | zone | object
4 | bus | in_service | bool
5 | load | name | object
6 | load | bus | uint32
7 | load | p_mw | float64
8 | load | q_mvar | float64
9 | load | const_z_percent | float64
10 | load | const_i_percent | float64
11 | load | sn_mva | float64
12 | load | scaling | float64
13 | load | in_service | bool
14 | load | type | object
15 | ext_grid | name | object
16 | ext_grid | bus | uint32
17 | ext_grid | vm_pu | float64
18 | ext_grid | va_degree | float64
19 | ext_grid | slack_weight | float64
20 | ext_grid | in_service | bool
21 | line | name | object
22 | line | std_type | object
23 | line | from_bus | uint32
24 | line | to_bus | uint32
25 | line | length_km | float64
26 | line | r_ohm_per_km | float64
27 | line | x_ohm_per_km | float64
28 | line | c_nf_per_km | float64
29 | line | g_us_per_km | float64
30 | line | max_i_ka | float64
31 | line | df | float64
32 | line | parallel | uint32
33 | line | type | object
34 | line | in_service | bool
35 | trafo | name | object
36 | trafo | std_type | object
37 | trafo | hv_bus | uint32
38 | trafo | lv_bus | uint32
39 | trafo | sn_mva | float64
40 | trafo | vn_hv_kv | float64
41 | trafo | vn_lv_kv | float64
42 | trafo | vk_percent | float64
43 | trafo | vkr_percent | float64
44 | trafo | pfe_kw | float64
45 | trafo | i0_percent | float64
46 | trafo | shift_degree | float64
47 | trafo | tap_side | object
48 | trafo | tap_neutral | int32
49 | trafo | tap_min | int32
50 | trafo | tap_max | int32
51 | trafo | tap_step_percent | float64
52 | trafo | tap_step_degree | float64
53 | trafo | tap_pos | int32
54 | trafo | tap_phase_shifter | bool
55 | trafo | parallel | uint32
56 | trafo | df | float64
57 | trafo | in_service | bool
58 | line_geodata | coords | object
59 | bus_geodata | x | float64
60 | bus_geodata | y | float64
61 | bus_geodata | coords | object

## parameters
| version | format_version | converged | OPF_converged | name | f_hz | sn_mva
0 | 2.14.6 | 2.14.0 | FALSE | FALSE |  | 50 | 1