## bus
| name | vn_kv | type | zone | in_service
0 | bus_LV_4083-4_0_2_node_0 | 0.4 | n |  | TRUE
1 | bus_LV_4083-4_0_2_node_1 | 0.4 | n |  | TRUE
2 | bus_LV_4083-4_0_2_node_2 | 0.4 | n |  | TRUE
3 | bus_LV_4083-4_0_2_node_3 | 0.4 | n |  | TRUE
4 | bus_LV_4083-4_0_2_node_4 | 0.4 | n |  | TRUE
5 | bus_LV_4083-4_0_2_node_5 | 0.4 | n |  | TRUE
6 | bus_LV_4083-4_0_2_node_6 | 0.4 | n |  | TRUE
7 | bus_LV_4083-4_0_2_node_7 | 0.4 | n |  | TRUE
8 | bus_LV_4083-4_0_2_node_8 | 0.4 | n |  | TRUE
9 | bus_LV_4083-4_0_2_node_9 | 0.4 | n |  | TRUE
10 | bus_LV_4083-4_0_2_node_10 | 0.4 | n |  | TRUE
11 | bus_LV_4083-4_0_2_node_134 | 0.4 | n |  | TRUE
12 | bus_LV_4083-4_0_2_node_45 | 0.4 | n |  | TRUE
13 | bus_LV_4083-4_0_2_node_17 | 0.4 | n |  | TRUE
14 | bus_LV_4083-4_0_2_node_11 | 0.4 | n |  | TRUE
15 | bus_LV_4083-4_0_2_node_12 | 0.4 | n |  | TRUE
16 | bus_LV_4083-4_0_2_node_133 | 0.4 | n |  | TRUE
17 | bus_LV_4083-4_0_2_node_43 | 0.4 | n |  | TRUE
18 | bus_LV_4083-4_0_2_node_15 | 0.4 | n |  | TRUE
19 | bus_LV_4083-4_0_2_node_70 | 0.4 | n |  | TRUE
20 | bus_LV_4083-4_0_2_node_46 | 0.4 | n |  | TRUE
21 | bus_LV_4083-4_0_2_node_57 | 0.4 | n |  | TRUE
22 | bus_LV_4083-4_0_2_node_26 | 0.4 | n |  | TRUE
23 | bus_LV_4083-4_0_2_node_13 | 0.4 | n |  | TRUE
24 | bus_LV_4083-4_0_2_node_14 | 0.4 | n |  | TRUE
25 | bus_LV_4083-4_0_2_node_38 | 0.4 | n |  | TRUE
26 | bus_LV_4083-4_0_2_node_36 | 0.4 | n |  | TRUE
27 | bus_LV_4083-4_0_2_node_19 | 0.4 | n |  | TRUE
28 | bus_LV_4083-4_0_2_node_20 | 0.4 | n |  | TRUE
29 | bus_LV_4083-4_0_2_node_21 | 0.4 | n |  | TRUE
30 | bus_LV_4083-4_0_2_node_22 | 0.4 | n |  | TRUE
31 | bus_LV_4083-4_0_2_node_23 | 0.4 | n |  | TRUE
32 | bus_LV_4083-4_0_2_node_24 | 0.4 | n |  | TRUE
33 | bus_LV_4083-4_0_2_node_25 | 0.4 | n |  | TRUE
34 | bus_LV_4083-4_0_2_node_50 | 0.4 | n |  | TRUE
35 | bus_LV_4083-4_0_2_node_48 | 0.4 | n |  | TRUE
36 | bus_LV_4083-4_0_2_node_27 | 0.4 | n |  | TRUE
37 | bus_LV_4083-4_0_2_node_28 | 0.4 | n |  | TRUE
38 | bus_LV_4083-4_0_2_node_29 | 0.4 | n |  | TRUE
39 | bus_LV_4083-4_0_2_node_30 | 0.4 | n |  | TRUE
40 | bus_LV_4083-4_0_2_node_31 | 0.4 | n |  | TRUE
41 | bus_LV_4083-4_0_2_node_32 | 0.4 | n |  | TRUE
42 | bus_LV_4083-4_0_2_node_33 | 0.4 | n |  | TRUE
43 | bus_LV_4083-4_0_2_node_40 | 0.4 | n |  | TRUE
44 | bus_LV_4083-4_0_2_node_37 | 0.4 | n |  | TRUE
45 | bus_LV_4083-4_0_2_node_41 | 0.4 | n |  | TRUE
46 | bus_LV_4083-4_0_2_node_35 | 0.4 | n |  | TRUE
47 | bus_LV_4083-4_0_2_node_34 | 0.4 | n |  | TRUE
48 | bus_LV_4083-4_0_2_node_39 | 0.4 | n |  | TRUE
49 | bus_LV_4083-4_0_2_node_44 | 0.4 | n |  | TRUE
50 | bus_LV_4083-4_0_2_node_42 | 0.4 | n |  | TRUE
51 | bus_LV_4083-4_0_2_node_47 | 0.4 | n |  | TRUE
52 | bus_LV_4083-4_0_2_node_49 | 0.4 | n |  | TRUE
53 | bus_LV_4083-4_0_2_node_51 | 0.4 | n |  | TRUE
54 | bus_LV_4083-4_0_2_node_52 | 0.4 | n |  | TRUE
55 | bus_LV_4083-4_0_2_node_60 | 0.4 | n |  | TRUE
56 | bus_LV_4083-4_0_2_node_73 | 0.4 | n |  | TRUE
57 | bus_LV_4083-4_0_2_node_74 | 0.4 | n |  | TRUE
58 | bus_LV_4083-4_0_2_node_61 | 0.4 | n |  | TRUE
59 | bus_LV_4083-4_0_2_node_62 | 0.4 | n |  | TRUE
60 | bus_LV_4083-4_0_2_node_63 | 0.4 | n |  | TRUE
61 | bus_LV_4083-4_0_2_node_64 | 0.4 | n |  | TRUE
62 | bus_LV_4083-4_0_2_node_65 | 0.4 | n |  | TRUE
63 | bus_LV_4083-4_0_2_node_66 | 0.4 | n |  | TRUE
64 | bus_LV_4083-4_0_2_node_67 | 0.4 | n |  | TRUE
65 | bus_LV_4083-4_0_2_node_71 | 0.4 | n |  | TRUE
66 | bus_LV_4083-4_0_2_node_93 | 0.4 | n |  | TRUE
67 | bus_LV_4083-4_0_2_node_76 | 0.4 | n |  | TRUE
68 | bus_LV_4083-4_0_2_node_78 | 0.4 | n |  | TRUE
69 | bus_LV_4083-4_0_2_node_80 | 0.4 | n |  | TRUE
70 | bus_LV_4083-4_0_2_node_82 | 0.4 | n |  | TRUE
71 | bus_LV_4083-4_0_2_node_94 | 0.4 | n |  | TRUE
72 | bus_LV_4083-4_0_2_node_135 | 0.4 | n |  | TRUE
73 | bus_MV_426_1_node_119 | 20 | n |  | TRUE

## load
| name | bus | p_mw | q_mvar | const_z_percent | const_i_percent | sn_mva | scaling | in_service | type
0 | LV_4083-4_0_2_load_0 | 0 | 0.0092416 | 0.0023162 | 0 | 0 |  | 1 | TRUE | wye
1 | LV_4083-4_0_2_load_1 | 1 | 0.003399 | 0.00085186 | 0 | 0 |  | 1 | TRUE | wye
2 | LV_4083-4_0_2_load_3 | 3 | 0.0096666 | 0.0024227 | 0 | 0 |  | 1 | TRUE | wye
3 | LV_4083-4_0_2_load_5 | 5 | 0.0098173 | 0.0024604 | 0 | 0 |  | 1 | TRUE | wye
4 | LV_4083-4_0_2_load_6 | 6 | 0.0071446 | 0.0017906 | 0 | 0 |  | 1 | TRUE | wye
5 | LV_4083-4_0_2_load_7 | 7 | 0.0038612 | 0.0009677 | 0 | 0 |  | 1 | TRUE | wye
6 | LV_4083-4_0_2_load_8 | 8 | 0.0038628 | 0.00096812 | 0 | 0 |  | 1 | TRUE | wye
7 | LV_4083-4_0_2_load_9 | 9 | 0.001758 | 0.00044061 | 0 | 0 |  | 1 | TRUE | wye
8 | LV_4083-4_0_2_load_134 | 11 | 0.003863 | 0.00096816 | 0 | 0 |  | 1 | TRUE | wye
9 | LV_4083-4_0_2_load_45 | 12 | 0.0026956 | 0.00067558 | 0 | 0 |  | 1 | TRUE | wye
10 | LV_4083-4_0_2_load_17 | 13 | 0.0026595 | 0.00066653 | 0 | 0 |  | 1 | TRUE | wye
11 | LV_4083-4_0_2_load_12 | 15 | 0.0019362 | 0.00048525 | 0 | 0 |  | 1 | TRUE | wye
12 | LV_4083-4_0_2_load_133 | 16 | 0.0062322 | 0.0015619 | 0 | 0 |  | 1 | TRUE | wye
13 | LV_4083-4_0_2_load_43 | 17 | 0.0027084 | 0.0006788 | 0 | 0 |  | 1 | TRUE | wye
14 | LV_4083-4_0_2_load_15 | 18 | 0.0016867 | 0.00042273 | 0 | 0 |  | 1 | TRUE | wye
15 | LV_4083-4_0_2_load_70 | 19 | 0.0057998 | 0.0014536 | 0 | 0 |  | 1 | TRUE | wye
16 | LV_4083-4_0_2_load_46 | 20 | 0.0086896 | 0.0021778 | 0 | 0 |  | 1 | TRUE | wye
17 | LV_4083-4_0_2_load_57 | 21 | 0.0016239 | 0.00040698 | 0 | 0 |  | 1 | TRUE | wye
18 | LV_4083-4_0_2_load_26 | 22 | 0.0016513 | 0.00041385 | 0 | 0 |  | 1 | TRUE | wye
19 | LV_4083-4_0_2_load_13 | 23 | 0.016758 | 0.0041999 | 0 | 0 |  | 1 | TRUE | wye
20 | LV_4083-4_0_2_load_14 | 24 | 0.0048251 | 0.0012093 | 0 | 0 |  | 1 | TRUE | wye
21 | LV_4083-4_0_2_load_38 | 25 | 0.0077618 | 0.0019453 | 0 | 0 |  | 1 | TRUE | wye
22 | LV_4083-4_0_2_load_19 | 27 | 0.0091349 | 0.0022894 | 0 | 0 |  | 1 | TRUE | wye
23 | LV_4083-4_0_2_load_20 | 28 | 0.0093198 | 0.0023358 | 0 | 0 |  | 1 | TRUE | wye
24 | LV_4083-4_0_2_load_22 | 30 | 0.011848 | 0.0029695 | 0 | 0 |  | 1 | TRUE | wye
25 | LV_4083-4_0_2_load_23 | 31 | 0.0019292 | 0.00048351 | 0 | 0 |  | 1 | TRUE | wye
26 | LV_4083-4_0_2_load_24 | 32 | 0.0019543 | 0.00048979 | 0 | 0 |  | 1 | TRUE | wye
27 | LV_4083-4_0_2_load_25 | 33 | 0.0019844 | 0.00049734 | 0 | 0 |  | 1 | TRUE | wye
28 | LV_4083-4_0_2_load_50 | 34 | 0.0019253 | 0.00048252 | 0 | 0 |  | 1 | TRUE | wye
29 | LV_4083-4_0_2_load_48 | 35 | 0.0021664 | 0.00054294 | 0 | 0 |  | 1 | TRUE | wye
30 | LV_4083-4_0_2_load_27 | 36 | 0.0042465 | 0.0010643 | 0 | 0 |  | 1 | TRUE | wye
31 | LV_4083-4_0_2_load_28 | 37 | 0.0049348 | 0.0012368 | 0 | 0 |  | 1 | TRUE | wye
32 | LV_4083-4_0_2_load_29 | 38 | 0.0018543 | 0.00046473 | 0 | 0 |  | 1 | TRUE | wye
33 | LV_4083-4_0_2_load_30 | 39 | 0.0052566 | 0.0013174 | 0 | 0 |  | 1 | TRUE | wye
34 | LV_4083-4_0_2_load_31 | 40 | 0.005219 | 0.001308 | 0 | 0 |  | 1 | TRUE | wye
35 | LV_4083-4_0_2_load_32 | 41 | 0.0046504 | 0.0011655 | 0 | 0 |  | 1 | TRUE | wye
36 | LV_4083-4_0_2_load_33 | 42 | 0.0024459 | 0.00061301 | 0 | 0 |  | 1 | TRUE | wye
37 | LV_4083-4_0_2_load_40 | 43 | 0.0028603 | 0.00071686 | 0 | 0 |  | 1 | TRUE | wye
38 | LV_4083-4_0_2_load_37 | 44 | 0.0041384 | 0.0010372 | 0 | 0 |  | 1 | TRUE | wye
39 | LV_4083-4_0_2_load_41 | 45 | 0.0027525 | 0.00068983 | 0 | 0 |  | 1 | TRUE | wye
40 | LV_4083-4_0_2_load_35 | 46 | 0.0043269 | 0.0010844 | 0 | 0 |  | 1 | TRUE | wye
41 | LV_4083-4_0_2_load_34 | 47 | 0.0022732 | 0.00056972 | 0 | 0 |  | 1 | TRUE | wye
42 | LV_4083-4_0_2_load_44 | 49 | 0.010997 | 0.0027562 | 0 | 0 |  | 1 | TRUE | wye
43 | LV_4083-4_0_2_load_42 | 50 | 0.0019983 | 0.00050082 | 0 | 0 |  | 1 | TRUE | wye
44 | LV_4083-4_0_2_load_47 | 51 | 0.0045748 | 0.0011466 | 0 | 0 |  | 1 | TRUE | wye
45 | LV_4083-4_0_2_load_49 | 52 | 0.0032532 | 0.00081532 | 0 | 0 |  | 1 | TRUE | wye
46 | LV_4083-4_0_2_load_51 | 53 | 0.003533 | 0.00088545 | 0 | 0 |  | 1 | TRUE | wye
47 | LV_4083-4_0_2_load_52 | 54 | 0.0031432 | 0.00078775 | 0 | 0 |  | 1 | TRUE | wye
48 | LV_4083-4_0_2_load_60 | 55 | 0.002868 | 0.00071879 | 0 | 0 |  | 1 | TRUE | wye
49 | LV_4083-4_0_2_load_73 | 56 | 0.0013365 | 0.00033495 | 0 | 0 |  | 1 | TRUE | wye
50 | LV_4083-4_0_2_load_74 | 57 | 0.00068517 | 0.00017172 | 0 | 0 |  | 1 | TRUE | wye
51 | LV_4083-4_0_2_load_61 | 58 | 0.002907 | 0.00072856 | 0 | 0 |  | 1 | TRUE | wye
52 | LV_4083-4_0_2_load_62 | 59 | 0.0050751 | 0.0012719 | 0 | 0 |  | 1 | TRUE | wye
53 | LV_4083-4_0_2_load_63 | 60 | 0.00084752 | 0.00021241 | 0 | 0 |  | 1 | TRUE | wye
54 | LV_4083-4_0_2_load_64 | 61 | 0.0035804 | 0.00089733 | 0 | 0 |  | 1 | TRUE | wye
55 | LV_4083-4_0_2_load_65 | 62 | 0.0010208 | 0.00025584 | 0 | 0 |  | 1 | TRUE | wye
56 | LV_4083-4_0_2_load_66 | 63 | 0.0038982 | 0.00097698 | 0 | 0 |  | 1 | TRUE | wye
57 | LV_4083-4_0_2_load_67 | 64 | 0.0031021 | 0.00077746 | 0 | 0 |  | 1 | TRUE | wye
58 | LV_4083-4_0_2_load_71 | 65 | 0.0060785 | 0.0015234 | 0 | 0 |  | 1 | TRUE | wye
59 | LV_4083-4_0_2_load_93 | 66 | 0.003625 | 0.00090851 | 0 | 0 |  | 1 | TRUE | wye
60 | LV_4083-4_0_2_load_76 | 67 | 0.0016438 | 0.00041198 | 0 | 0 |  | 1 | TRUE | wye
61 | LV_4083-4_0_2_load_80 | 69 | 0.0022162 | 0.00055544 | 0 | 0 |  | 1 | TRUE | wye
62 | LV_4083-4_0_2_load_135 | 72 | 0.0038609 | 0.00096764 | 0 | 0 |  | 1 | TRUE | wye

## ext_grid
| name | bus | vm_pu | va_degree | slack_weight | in_service
0 |  | 0 | 1 | 0 | 1 | TRUE

## line
| name | std_type | from_bus | to_bus | length_km | r_ohm_per_km | x_ohm_per_km | c_nf_per_km | g_us_per_km | max_i_ka | df | parallel | type | in_service
0 | LV_4083-4_0_2_line_0 |  | 0 | 1 | 0.011188 | 0.125 | 0.08 | 261 | 0 | 0.364 | 1 | 1 | cs | TRUE
1 | LV_4083-4_0_2_line_1 |  | 0 | 2 | 0.0096709 | 0.125 | 0.08 | 261 | 0 | 0.364 | 1 | 1 | cs | TRUE
2 | LV_4083-4_0_2_line_2 |  | 1 | 3 | 0.0048504 | 0.125 | 0.08 | 261 | 0 | 0.364 | 1 | 1 | cs | TRUE
3 | LV_4083-4_0_2_line_3 |  | 2 | 4 | 0.0269 | 0.125 | 0.08 | 261 | 0 | 0.364 | 1 | 1 | cs | TRUE
4 | LV_4083-4_0_2_line_4 |  | 2 | 5 | 0.0091608 | 0.125 | 0.08 | 261 | 0 | 0.364 | 1 | 1 | cs | TRUE
5 | LV_4083-4_0_2_line_5 |  | 3 | 6 | 0.047031 | 0.125 | 0.08 | 261 | 0 | 0.364 | 1 | 1 | cs | TRUE
6 | LV_4083-4_0_2_line_6 |  | 4 | 7 | 0.013224 | 0.125 | 0.08 | 261 | 0 | 0.364 | 1 | 1 | cs | TRUE
7 | LV_4083-4_0_2_line_7 |  | 4 | 8 | 0.013435 | 0.125 | 0.08 | 261 | 0 | 0.364 | 1 | 1 | cs | TRUE
8 | LV_4083-4_0_2_line_8 |  | 5 | 9 | 0.025997 | 0.125 | 0.08 | 261 | 0 | 0.364 | 1 | 1 | cs | TRUE
9 | LV_4083-4_0_2_line_9 |  | 6 | 10 | 0.015715 | 0.125 | 0.08 | 261 | 0 | 0.364 | 1 | 1 | cs | TRUE
10 | LV_4083-4_0_2_line_10 |  | 7 | 11 | 0.019094 | 0.125 | 0.08 | 261 | 0 | 0.364 | 1 | 1 | cs | TRUE
11 | LV_4083-4_0_2_line_11 |  | 8 | 12 | 0.013373 | 0.125 | 0.08 | 261 | 0 | 0.364 | 1 | 1 | cs | TRUE
12 | LV_4083-4_0_2_line_12 |  | 9 | 13 | 0.029413 | 0.125 | 0.08 | 261 | 0 | 0.364 | 1 | 1 | cs | TRUE
13 | LV_4083-4_0_2_line_13 |  | 10 | 14 | 0.010158 | 0.125 | 0.08 | 261 | 0 | 0.364 | 1 | 1 | cs | TRUE
14 | LV_4083-4_0_2_line_14 |  | 10 | 15 | 0.030722 | 0.125 | 0.08 | 261 | 0 | 0.364 | 1 | 1 | cs | TRUE
15 | LV_4083-4_0_2_line_15 |  | 11 | 16 | 0.011442 | 0.125 | 0.08 | 261 | 0 | 0.364 | 1 | 1 | cs | TRUE
16 | LV_4083-4_0_2_line_16 |  | 12 | 17 | 0.0071806 | 0.125 | 0.08 | 261 | 0 | 0.364 | 1 | 1 | cs | TRUE
17 | LV_4083-4_0_2_line_17 |  | 13 | 18 | 0.017903 | 0.125 | 0.08 | 261 | 0 | 0.364 | 1 | 1 | cs | TRUE
18 | LV_4083-4_0_2_line_18 |  | 14 | 19 | 0.046149 | 0.125 | 0.08 | 261 | 0 | 0.364 | 1 | 1 | cs | TRUE
19 | LV_4083-4_0_2_line_19 |  | 15 | 20 | 0.0087089 | 0.125 | 0.08 | 261 | 0 | 0.364 | 1 | 1 | cs | TRUE
20 | LV_4083-4_0_2_line_20 |  | 15 | 21 | 0.054305 | 0.125 | 0.08 | 261 | 0 | 0.364 | 1 | 1 | cs | TRUE
21 | LV_4083-4_0_2_line_21 |  | 16 | 72 | 0.010233 | 0.125 | 0.08 | 261 | 0 | 0.364 | 1 | 1 | cs | TRUE
22 | LV_4083-4_0_2_line_22 |  | 17 | 50 | 0.0045778 | 0.125 | 0.08 | 261 | 0 | 0.364 | 1 | 1 | cs | TRUE
23 | LV_4083-4_0_2_line_23 |  | 18 | 23 | 0.024843 | 0.125 | 0.08 | 261 | 0 | 0.364 | 1 | 1 | cs | TRUE
24 | LV_4083-4_0_2_line_24 |  | 20 | 22 | 0.0026704 | 0.125 | 0.08 | 261 | 0 | 0.364 | 1 | 1 | cs | TRUE
25 | LV_4083-4_0_2_line_25 |  | 21 | 55 | 0.0073257 | 0.125 | 0.08 | 261 | 0 | 0.364 | 1 | 1 | cs | TRUE
26 | LV_4083-4_0_2_line_26 |  | 22 | 32 | 0.0181 | 0.125 | 0.08 | 261 | 0 | 0.364 | 1 | 1 | cs | TRUE
27 | LV_4083-4_0_2_line_27 |  | 23 | 24 | 0.030028 | 0.125 | 0.08 | 261 | 0 | 0.364 | 1 | 1 | cs | TRUE
28 | LV_4083-4_0_2_line_28 |  | 25 | 26 | 0.036003 | 0.125 | 0.08 | 261 | 0 | 0.364 | 1 | 1 | cs | TRUE
29 | LV_4083-4_0_2_line_29 |  | 26 | 48 | 0.043177 | 0.125 | 0.08 | 261 | 0 | 0.364 | 1 | 1 | cs | TRUE
30 | LV_4083-4_0_2_line_30 |  | 26 | 47 | 0.011416 | 0.125 | 0.08 | 261 | 0 | 0.364 | 1 | 1 | cs | TRUE
31 | LV_4083-4_0_2_line_31 |  | 27 | 28 | 0.015461 | 0.125 | 0.08 | 261 | 0 | 0.364 | 1 | 1 | cs | TRUE
32 | LV_4083-4_0_2_line_32 |  | 27 | 29 | 0.06371 | 0.125 | 0.08 | 261 | 0 | 0.364 | 1 | 1 | cs | TRUE
33 | LV_4083-4_0_2_line_33 |  | 28 | 30 | 0.0052967 | 0.125 | 0.08 | 261 | 0 | 0.364 | 1 | 1 | cs | TRUE
34 | LV_4083-4_0_2_line_34 |  | 29 | 31 | 0.0044817 | 0.125 | 0.08 | 261 | 0 | 0.364 | 1 | 1 | cs | TRUE
35 | LV_4083-4_0_2_line_35 |  | 29 | 32 | 0.0020747 | 0.125 | 0.08 | 261 | 0 | 0.364 | 1 | 1 | cs | TRUE
36 | LV_4083-4_0_2_line_36 |  | 31 | 33 | 0.0081353 | 0.125 | 0.08 | 261 | 0 | 0.364 | 1 | 1 | cs | TRUE
37 | LV_4083-4_0_2_line_37 |  | 33 | 34 | 0.0079108 | 0.125 | 0.08 | 261 | 0 | 0.364 | 1 | 1 | cs | TRUE
38 | LV_4083-4_0_2_line_38 |  | 34 | 35 | 0.0068724 | 0.125 | 0.08 | 261 | 0 | 0.364 | 1 | 1 | cs | TRUE
39 | LV_4083-4_0_2_line_39 |  | 35 | 51 | 0.00027724 | 0.125 | 0.08 | 261 | 0 | 0.364 | 1 | 1 | cs | TRUE
40 | LV_4083-4_0_2_line_40 |  | 36 | 37 | 0.022803 | 0.125 | 0.08 | 261 | 0 | 0.364 | 1 | 1 | cs | TRUE
41 | LV_4083-4_0_2_line_41 |  | 36 | 38 | 0.00030947 | 0.125 | 0.08 | 261 | 0 | 0.364 | 1 | 1 | cs | TRUE
42 | LV_4083-4_0_2_line_42 |  | 37 | 39 | 0.0036332 | 0.125 | 0.08 | 261 | 0 | 0.364 | 1 | 1 | cs | TRUE
43 | LV_4083-4_0_2_line_43 |  | 38 | 40 | 0.0011376 | 0.125 | 0.08 | 261 | 0 | 0.364 | 1 | 1 | cs | TRUE
44 | LV_4083-4_0_2_line_44 |  | 39 | 41 | 0.00085888 | 0.125 | 0.08 | 261 | 0 | 0.364 | 1 | 1 | cs | TRUE
45 | LV_4083-4_0_2_line_45 |  | 40 | 42 | 0.018185 | 0.125 | 0.08 | 261 | 0 | 0.364 | 1 | 1 | cs | TRUE
46 | LV_4083-4_0_2_line_46 |  | 41 | 43 | 0.016674 | 0.125 | 0.08 | 261 | 0 | 0.364 | 1 | 1 | cs | TRUE
47 | LV_4083-4_0_2_line_47 |  | 42 | 44 | 0.0041764 | 0.125 | 0.08 | 261 | 0 | 0.364 | 1 | 1 | cs | TRUE
48 | LV_4083-4_0_2_line_48 |  | 43 | 45 | 0.0069128 | 0.125 | 0.08 | 261 | 0 | 0.364 | 1 | 1 | cs | TRUE
49 | LV_4083-4_0_2_line_49 |  | 44 | 46 | 0.02224 | 0.125 | 0.08 | 261 | 0 | 0.364 | 1 | 1 | cs | TRUE
50 | LV_4083-4_0_2_line_50 |  | 45 | 50 | 0.0035442 | 0.125 | 0.08 | 261 | 0 | 0.364 | 1 | 1 | cs | TRUE
51 | LV_4083-4_0_2_line_51 |  | 46 | 47 | 0.010604 | 0.125 | 0.08 | 261 | 0 | 0.364 | 1 | 1 | cs | TRUE
52 | LV_4083-4_0_2_line_52 |  | 48 | 49 | 0.010833 | 0.125 | 0.08 | 261 | 0 | 0.364 | 1 | 1 | cs | TRUE
53 | LV_4083-4_0_2_line_53 |  | 51 | 52 | 0.023155 | 0.125 | 0.08 | 261 | 0 | 0.364 | 1 | 1 | cs | TRUE
54 | LV_4083-4_0_2_line_54 |  | 52 | 53 | 0.01003 | 0.125 | 0.08 | 261 | 0 | 0.364 | 1 | 1 | cs | TRUE
55 | LV_4083-4_0_2_line_55 |  | 53 | 54 | 0.0074923 | 0.125 | 0.08 | 261 | 0 | 0.364 | 1 | 1 | cs | TRUE
56 | LV_4083-4_0_2_line_56 |  | 55 | 56 | 0.0083438 | 0.125 | 0.08 | 261 | 0 | 0.364 | 1 | 1 | cs | TRUE
57 | LV_4083-4_0_2_line_57 |  | 56 | 57 | 0.00042655 | 0.125 | 0.08 | 261 | 0 | 0.364 | 1 | 1 | cs | TRUE
58 | LV_4083-4_0_2_line_58 |  | 57 | 64 | 0.0045207 | 0.125 | 0.08 | 261 | 0 | 0.364 | 1 | 1 | cs | TRUE
59 | LV_4083-4_0_2_line_59 |  | 58 | 59 | 0.033612 | 0.125 | 0.08 | 261 | 0 | 0.364 | 1 | 1 | cs | TRUE
60 | LV_4083-4_0_2_line_60 |  | 58 | 60 | 0.0016037 | 0.125 | 0.08 | 261 | 0 | 0.364 | 1 | 1 | cs | TRUE
61 | LV_4083-4_0_2_line_61 |  | 59 | 61 | 0.0016126 | 0.125 | 0.08 | 261 | 0 | 0.364 | 1 | 1 | cs | TRUE
62 | LV_4083-4_0_2_line_62 |  | 60 | 62 | 0.0078161 | 0.125 | 0.08 | 261 | 0 | 0.364 | 1 | 1 | cs | TRUE
63 | LV_4083-4_0_2_line_63 |  | 61 | 63 | 0.032096 | 0.125 | 0.08 | 261 | 0 | 0.364 | 1 | 1 | cs | TRUE
64 | LV_4083-4_0_2_line_64 |  | 62 | 64 | 0.021425 | 0.125 | 0.08 | 261 | 0 | 0.364 | 1 | 1 | cs | TRUE
65 | LV_4083-4_0_2_line_65 |  | 63 | 65 | 0.0093078 | 0.125 | 0.08 | 261 | 0 | 0.364 | 1 | 1 | cs | TRUE
66 | LV_4083-4_0_2_line_66 |  | 63 | 66 | 0.047056 | 0.125 | 0.08 | 261 | 0 | 0.364 | 1 | 1 | cs | TRUE
67 | LV_4083-4_0_2_line_67 |  | 66 | 71 | 0.0073144 | 0.125 | 0.08 | 261 | 0 | 0.364 | 1 | 1 | cs | TRUE
68 | LV_4083-4_0_2_line_68 |  | 67 | 68 | 0.0057958 | 0.125 | 0.08 | 261 | 0 | 0.364 | 1 | 1 | cs | TRUE
69 | LV_4083-4_0_2_line_69 |  | 68 | 69 | 0.016837 | 0.125 | 0.08 | 261 | 0 | 0.364 | 1 | 1 | cs | TRUE
70 | LV_4083-4_0_2_line_70 |  | 69 | 70 | 0.034575 | 0.125 | 0.08 | 261 | 0 | 0.364 | 1 | 1 | cs | TRUE
71 | LV_4083-4_0_2_line_71 |  | 70 | 71 | 0.015008 | 0.125 | 0.08 | 261 | 0 | 0.364 | 1 | 1 | cs | TRUE

## trafo
| name | std_type | hv_bus | lv_bus | sn_mva | vn_hv_kv | vn_lv_kv | vk_percent | vkr_percent | pfe_kw | i0_percent | shift_degree | tap_side | tap_neutral | tap_min | tap_max | tap_step_percent | tap_step_degree | tap_pos | tap_phase_shifter | parallel | df | in_service
0 | LV_4083-4_0_2_trafo_0 | 0.63 MVA 20/0.4 kV | 73 | 0 | 0.63 | 20 | 0.4 | 6 | 1.206 | 1.65 | 0.2619 | 150 | hv | 0 | -2 | 2 | 2.5 | 0 | 0 | FALSE | 1 | 1 | TRUE

## line_geodata
| x0 | y0 | x1 | y1 | x2 | y2 | x3 | y3 | x4 | y4 | x5 | y5
0 | 2669178.6187 | 1244792.7338 | 2669189.1594 | 1244796.4841
1 | 2669169.5073 | 1244789.4919 | 2669178.6187 | 1244792.7338
2 | 2669193.7291 | 1244798.11 | 2669189.1594 | 1244796.4841
3 | 2669183.4291 | 1244767.2387 | 2669179.1084 | 1244772.9256 | 2669174.5037 | 1244776.4077 | 2669169.5073 | 1244789.4919
4 | 2669169.5073 | 1244789.4919 | 2669160.7117 | 1244786.9315
5 | 2669193.7291 | 1244798.11 | 2669207.1486 | 1244802.8846 | 2669222.9334 | 1244805.5373 | 2669238.367 | 1244805.2616 | 2669239.7119 | 1244805.2549
6 | 2669183.4291 | 1244767.2387 | 2669189.4163 | 1244755.4477
7 | 2669183.4291 | 1244767.2387 | 2669171.8178 | 1244760.4796
8 | 2669135.0117 | 1244783.8259 | 2669146.7484 | 1244784.2008 | 2669156.4562 | 1244785.6927 | 2669160.7117 | 1244786.9315
9 | 2669255.2967 | 1244803.6914 | 2669246.3924 | 1244805.2219 | 2669239.7119 | 1244805.2549
10 | 2669189.4163 | 1244755.4477 | 2669193.066 | 1244748.26 | 2669199.0499 | 1244738.991
11 | 2669171.8178 | 1244760.4796 | 2669160.5071 | 1244753.8955 | 2669160.2312 | 1244753.8204
12 | 2669105.6138 | 1244782.887 | 2669135.0117 | 1244783.8259
13 | 2669265.1213 | 1244801.0042 | 2669255.2967 | 1244803.6914
14 | 2669255.2967 | 1244803.6914 | 2669256.9897 | 1244812.7174 | 2669256.9066 | 1244819.1877 | 2669251.9195 | 1244833.4061 | 2669251.9195 | 1244833.4061
15 | 2669199.0499 | 1244738.991 | 2669205.2559 | 1244729.3779
16 | 2669153.3028 | 1244751.934 | 2669160.2312 | 1244753.8204
17 | 2669087.716 | 1244782.9392 | 2669100.1497 | 1244782.7125 | 2669105.6138 | 1244782.887
18 | 2669242.5314 | 1244765.071 | 2669256.2442 | 1244771.0907 | 2669260.4877 | 1244786.8958 | 2669265.1213 | 1244801.0042
19 | 2669247.7944 | 1244841.076 | 2669251.9195 | 1244833.4061
20 | 2669251.9195 | 1244833.4061 | 2669304.373 | 1244847.4672
21 | 2669210.0309 | 1244720.3274 | 2669205.2559 | 1244729.3779 | 2669205.2559 | 1244729.3779
22 | 2669153.3028 | 1244751.934 | 2669148.8858 | 1244750.7314
23 | 2669087.716 | 1244782.9392 | 2669072.9858 | 1244783.2077 | 2669062.9032 | 1244782.4599
24 | 2669247.7944 | 1244841.076 | 2669246.5295 | 1244843.4278
25 | 2669302.4086 | 1244854.5246 | 2669304.373 | 1244847.4672
26 | 2669237.956 | 1244859.3684 | 2669246.5295 | 1244843.4278
27 | 2669062.9032 | 1244782.4599 | 2669054.1335 | 1244781.8095 | 2669038.0807 | 1244778.1535 | 2669033.3953 | 1244777.2555
28 | 2669031.0985 | 1244717.1297 | 2669006.6433 | 1244743.5526
29 | 2669031.0985 | 1244717.1297 | 2669032.7834 | 1244715.2035 | 2669060.3721 | 1244685.3926
30 | 2669031.0985 | 1244717.1297 | 2669042.0404 | 1244720.3872
31 | 2669175.641 | 1244855.7714 | 2669166.3833 | 1244868.1549
32 | 2669236.9733 | 1244861.1955 | 2669214.8732 | 1244854.5219 | 2669199.0268 | 1244851.9798 | 2669182.9489 | 1244851.7922 | 2669176.5849 | 1244854.5088 | 2669175.641 | 1244855.7714
33 | 2669163.8698 | 1244872.8172 | 2669166.3833 | 1244868.1549 | 2669166.3833 | 1244868.1549
34 | 2669236.9733 | 1244861.1955 | 2669234.7837 | 1244865.1058
35 | 2669236.9733 | 1244861.1955 | 2669237.956 | 1244859.3684
36 | 2669230.8088 | 1244872.204 | 2669234.7837 | 1244865.1058
37 | 2669230.8088 | 1244872.204 | 2669226.9437 | 1244879.1063
38 | 2669223.586 | 1244885.1026 | 2669226.9437 | 1244879.1063
39 | 2669223.4505 | 1244885.3445 | 2669223.586 | 1244885.1026
40 | 2669118.3738 | 1244742.424 | 2669096.3714 | 1244736.4335
41 | 2669096.3714 | 1244736.4335 | 2669096.0728 | 1244736.3522
42 | 2669121.8795 | 1244743.3785 | 2669118.3738 | 1244742.424
43 | 2669096.0728 | 1244736.3522 | 2669094.9752 | 1244736.0534
44 | 2669122.7082 | 1244743.6041 | 2669121.8795 | 1244743.3785
45 | 2669077.5219 | 1244730.9506 | 2669091.3046 | 1244735.054 | 2669094.9752 | 1244736.0534
46 | 2669138.7961 | 1244747.9843 | 2669122.7082 | 1244743.6041
47 | 2669073.5191 | 1244729.759 | 2669077.5219 | 1244730.9506
48 | 2669138.7961 | 1244747.9843 | 2669145.466 | 1244749.8003
49 | 2669052.2034 | 1244723.4129 | 2669073.5191 | 1244729.759
50 | 2669145.466 | 1244749.8003 | 2669148.8858 | 1244750.7314
51 | 2669052.2034 | 1244723.4129 | 2669042.0404 | 1244720.3872
52 | 2669060.3721 | 1244685.3926 | 2669067.7363 | 1244677.4474
53 | 2669223.4505 | 1244885.3445 | 2669212.1374 | 1244905.5473
54 | 2669212.1374 | 1244905.5473 | 2669207.2367 | 1244914.299
55 | 2669203.3081 | 1244920.67 | 2669205.3017 | 1244917.7545 | 2669207.2367 | 1244914.299
56 | 2669302.4086 | 1244854.5246 | 2669300.1711 | 1244862.5628
57 | 2669300.1711 | 1244862.5628 | 2669300.0568 | 1244862.9737
58 | 2669298.8445 | 1244867.3289 | 2669300.0568 | 1244862.9737
59 | 2669289.9817 | 1244896.8583 | 2669278.8572 | 1244928.5759
60 | 2669289.9817 | 1244896.8583 | 2669290.5124 | 1244895.3449
61 | 2669278.1516 | 1244930.026 | 2669278.8572 | 1244928.5759 | 2669278.8572 | 1244928.5759
62 | 2669293.0993 | 1244887.9694 | 2669293.0993 | 1244887.9694 | 2669290.5124 | 1244895.3449
63 | 2669278.1516 | 1244930.026 | 2669264.1093 | 1244958.8866
64 | 2669298.8445 | 1244867.3289 | 2669293.0993 | 1244887.9694
65 | 2669260.3049 | 1244967.3799 | 2669263.187 | 1244960.7822 | 2669264.1093 | 1244958.8866
66 | 2669264.1093 | 1244958.8866 | 2669308.0898 | 1244975.6186
67 | 2669313.0686 | 1244970.2602 | 2669308.0898 | 1244975.6186
68 | 2669350.6461 | 1244919.8528 | 2669353.8541 | 1244915.0259
69 | 2669350.6461 | 1244919.8528 | 2669345.4712 | 1244920.3927 | 2669338.7411 | 1244929.8828
70 | 2669324.4231 | 1244960.7862 | 2669326.3432 | 1244951.6689 | 2669328.4112 | 1244945.4109 | 2669331.4805 | 1244940.1208 | 2669338.7411 | 1244929.8828
71 | 2669313.0686 | 1244970.2602 | 2669320.1767 | 1244962.7046 | 2669324.4231 | 1244960.7862

## bus_geodata
| x | y | coords
0 | 2669178.6187 | 1244792.7338
1 | 2669189.1594 | 1244796.4841
2 | 2669169.5073 | 1244789.4919
3 | 2669193.7291 | 1244798.11
4 | 2669183.4291 | 1244767.2387
5 | 2669160.7117 | 1244786.9315
6 | 2669239.7119 | 1244805.2549
7 | 2669189.4163 | 1244755.4477
8 | 2669171.8178 | 1244760.4796
9 | 2669135.0117 | 1244783.8259
10 | 2669255.2967 | 1244803.6914
11 | 2669199.0499 | 1244738.991
12 | 2669160.2312 | 1244753.8204
13 | 2669105.6138 | 1244782.887
14 | 2669265.1213 | 1244801.0042
15 | 2669251.9195 | 1244833.4061
16 | 2669205.2559 | 1244729.3778
17 | 2669153.3028 | 1244751.934
18 | 2669087.716 | 1244782.9392
19 | 2669242.5314 | 1244765.071
20 | 2669247.7944 | 1244841.076
21 | 2669304.3729 | 1244847.4672
22 | 2669246.5295 | 1244843.4278
23 | 2669062.9032 | 1244782.4599
24 | 2669033.3953 | 1244777.2555
25 | 2669006.6433 | 1244743.5526
26 | 2669031.0985 | 1244717.1297
27 | 2669175.641 | 1244855.7714
28 | 2669166.3833 | 1244868.1549
29 | 2669236.9733 | 1244861.1955
30 | 2669163.8698 | 1244872.8172
31 | 2669234.7837 | 1244865.1058
32 | 2669237.956 | 1244859.3684
33 | 2669230.8088 | 1244872.204
34 | 2669226.9437 | 1244879.1063
35 | 2669223.586 | 1244885.1026
36 | 2669096.3714 | 1244736.4335
37 | 2669118.3738 | 1244742.424
38 | 2669096.0728 | 1244736.3522
39 | 2669121.8795 | 1244743.3785
40 | 2669094.9752 | 1244736.0534
41 | 2669122.7082 | 1244743.6041
42 | 2669077.5219 | 1244730.9506
43 | 2669138.7961 | 1244747.9843
44 | 2669073.5191 | 1244729.759
45 | 2669145.466 | 1244749.8003
46 | 2669052.2034 | 1244723.4129
47 | 2669042.0404 | 1244720.3872
48 | 2669060.3721 | 1244685.3926
49 | 2669067.7363 | 1244677.4474
50 | 2669148.8858 | 1244750.7314
51 | 2669223.4505 | 1244885.3445
52 | 2669212.1374 | 1244905.5473
53 | 2669207.2367 | 1244914.299
54 | 2669203.3081 | 1244920.67
55 | 2669302.4086 | 1244854.5246
56 | 2669300.1711 | 1244862.5628
57 | 2669300.0568 | 1244862.9737
58 | 2669289.9817 | 1244896.8583
59 | 2669278.8572 | 1244928.5759
60 | 2669290.5124 | 1244895.3449
61 | 2669278.1516 | 1244930.026
62 | 2669293.0993 | 1244887.9694
63 | 2669264.1093 | 1244958.8866
64 | 2669298.8445 | 1244867.3289
65 | 2669260.3049 | 1244967.3799
66 | 2669308.0898 | 1244975.6186
67 | 2669353.8541 | 1244915.0259
68 | 2669350.6461 | 1244919.8528
69 | 2669338.7411 | 1244929.8828
70 | 2669324.4231 | 1244960.7862
71 | 2669313.0686 | 1244970.2602
72 | 2669210.0309 | 1244720.3274
73 | 2669169.5073 | 1244789.4919

## line_std_types
| c_nf_per_km | r_ohm_per_km | x_ohm_per_km | max_i_ka | type | q_mm2 | alpha | voltage_rating
NAYY 4x50 SE | 210 | 0.642 | 0.083 | 0.142 | cs | 50 | 0.00403 | LV
NAYY 4x120 SE | 264 | 0.225 | 0.08 | 0.242 | cs | 120 | 0.00403 | LV
NAYY 4x150 SE | 261 | 0.208 | 0.08 | 0.27 | cs | 150 | 0.00403 | LV
NA2XS2Y 1x95 RM/25 12/20 kV | 216 | 0.313 | 0.132 | 0.252 | cs | 95 | 0.00403 | MV
NA2XS2Y 1x185 RM/25 12/20 kV | 273 | 0.161 | 0.117 | 0.362 | cs | 185 | 0.00403 | MV
NA2XS2Y 1x240 RM/25 12/20 kV | 304 | 0.122 | 0.112 | 0.421 | cs | 240 | 0.00403 | MV
NA2XS2Y 1x95 RM/25 6/10 kV | 315 | 0.313 | 0.123 | 0.249 | cs | 95 | 0.00403 | MV
NA2XS2Y 1x185 RM/25 6/10 kV | 406 | 0.161 | 0.11 | 0.358 | cs | 185 | 0.00403 | MV
NA2XS2Y 1x240 RM/25 6/10 kV | 456 | 0.122 | 0.105 | 0.416 | cs | 240 | 0.00403 | MV
NA2XS2Y 1x150 RM/25 12/20 kV | 250 | 0.206 | 0.116 | 0.319 | cs | 150 | 0.00403 | MV
NA2XS2Y 1x120 RM/25 12/20 kV | 230 | 0.253 | 0.119 | 0.283 | cs | 120 | 0.00403 | MV
NA2XS2Y 1x70 RM/25 12/20 kV | 190 | 0.443 | 0.132 | 0.22 | cs | 70 | 0.00403 | MV
NA2XS2Y 1x150 RM/25 6/10 kV | 360 | 0.206 | 0.11 | 0.315 | cs | 150 | 0.00403 | MV
NA2XS2Y 1x120 RM/25 6/10 kV | 340 | 0.253 | 0.113 | 0.28 | cs | 120 | 0.00403 | MV
NA2XS2Y 1x70 RM/25 6/10 kV | 280 | 0.443 | 0.123 | 0.217 | cs | 70 | 0.00403 | MV
N2XS(FL)2Y 1x120 RM/35 64/110 kV | 112 | 0.153 | 0.166 | 0.366 | cs | 120 | 0.00393 | HV
N2XS(FL)2Y 1x185 RM/35 64/110 kV | 125 | 0.099 | 0.156 | 0.457 | cs | 185 | 0.00393 | HV
N2XS(FL)2Y 1x240 RM/35 64/110 kV | 135 | 0.075 | 0.149 | 0.526 | cs | 240 | 0.00393 | HV
N2XS(FL)2Y 1x300 RM/35 64/110 kV | 144 | 0.06 | 0.144 | 0.588 | cs | 300 | 0.00393 | HV
15-AL1/3-ST1A 0.4 | 11 | 1.8769 | 0.35 | 0.105 | ol | 16 | 0.00403 | LV
24-AL1/4-ST1A 0.4 | 11.25 | 1.2012 | 0.335 | 0.14 | ol | 24 | 0.00403 | LV
48-AL1/8-ST1A 0.4 | 12.2 | 0.5939 | 0.3 | 0.21 | ol | 48 | 0.00403 | LV
94-AL1/15-ST1A 0.4 | 13.2 | 0.306 | 0.29 | 0.35 | ol | 94 | 0.00403 | LV
34-AL1/6-ST1A 10.0 | 9.7 | 0.8342 | 0.36 | 0.17 | ol | 34 | 0.00403 | MV
48-AL1/8-ST1A 10.0 | 10.1 | 0.5939 | 0.35 | 0.21 | ol | 48 | 0.00403 | MV
70-AL1/11-ST1A 10.0 | 10.4 | 0.4132 | 0.339 | 0.29 | ol | 70 | 0.00403 | MV
94-AL1/15-ST1A 10.0 | 10.75 | 0.306 | 0.33 | 0.35 | ol | 94 | 0.00403 | MV
122-AL1/20-ST1A 10.0 | 11.1 | 0.2376 | 0.323 | 0.41 | ol | 122 | 0.00403 | MV
149-AL1/24-ST1A 10.0 | 11.25 | 0.194 | 0.315 | 0.47 | ol | 149 | 0.00403 | MV
34-AL1/6-ST1A 20.0 | 9.15 | 0.8342 | 0.382 | 0.17 | ol | 34 | 0.00403 | MV
48-AL1/8-ST1A 20.0 | 9.5 | 0.5939 | 0.372 | 0.21 | ol | 48 | 0.00403 | MV
70-AL1/11-ST1A 20.0 | 9.7 | 0.4132 | 0.36 | 0.29 | ol | 70 | 0.00403 | MV
94-AL1/15-ST1A 20.0 | 10 | 0.306 | 0.35 | 0.35 | ol | 94 | 0.00403 | MV
122-AL1/20-ST1A 20.0 | 10.3 | 0.2376 | 0.344 | 0.41 | ol | 122 | 0.00403 | MV
149-AL1/24-ST1A 20.0 | 10.5 | 0.194 | 0.337 | 0.47 | ol | 149 | 0.00403 | MV
184-AL1/30-ST1A 20.0 | 10.75 | 0.1571 | 0.33 | 0.535 | ol | 184 | 0.00403 | MV
243-AL1/39-ST1A 20.0 | 11 | 0.1188 | 0.32 | 0.645 | ol | 243 | 0.00403 | MV
48-AL1/8-ST1A 110.0 | 8 | 0.5939 | 0.46 | 0.21 | ol | 48 | 0.00403 | HV
70-AL1/11-ST1A 110.0 | 8.4 | 0.4132 | 0.45 | 0.29 | ol | 70 | 0.00403 | HV
94-AL1/15-ST1A 110.0 | 8.65 | 0.306 | 0.44 | 0.35 | ol | 94 | 0.00403 | HV
122-AL1/20-ST1A 110.0 | 8.5 | 0.2376 | 0.43 | 0.41 | ol | 122 | 0.00403 | HV
149-AL1/24-ST1A 110.0 | 8.75 | 0.194 | 0.41 | 0.47 | ol | 149 | 0.00403 | HV
184-AL1/30-ST1A 110.0 | 8.8 | 0.1571 | 0.4 | 0.535 | ol | 184 | 0.00403 | HV
243-AL1/39-ST1A 110.0 | 9 | 0.1188 | 0.39 | 0.645 | ol | 243 | 0.00403 | HV
305-AL1/39-ST1A 110.0 | 9.2 | 0.0949 | 0.38 | 0.74 | ol | 305 | 0.00403 | HV
490-AL1/64-ST1A 110.0 | 9.75 | 0.059 | 0.37 | 0.96 | ol | 490 | 0.00403 | HV
679-AL1/86-ST1A 110.0 | 9.95 | 0.042 | 0.36 | 1.15 | ol | 679 | 0.00403 | HV
490-AL1/64-ST1A 220.0 | 10 | 0.059 | 0.285 | 0.96 | ol | 490 | 0.00403 | HV
679-AL1/86-ST1A 220.0 | 11.7 | 0.042 | 0.275 | 1.15 | ol | 679 | 0.00403 | HV
490-AL1/64-ST1A 380.0 | 11 | 0.059 | 0.253 | 0.96 | ol | 490 | 0.00403 | HV
679-AL1/86-ST1A 380.0 | 14.6 | 0.042 | 0.25 | 1.15 | ol | 679 | 0.00403 | HV

## trafo_std_types
| i0_percent | pfe_kw | vkr_percent | sn_mva | vn_lv_kv | vn_hv_kv | vk_percent | shift_degree | vector_group | tap_side | tap_neutral | tap_min | tap_max | tap_step_degree | tap_step_percent | tap_phase_shifter
160 MVA 380/110 kV | 0.06 | 60 | 0.25 | 160 | 110 | 380 | 12.2 | 0 | Yy0 | hv | 0 | -9 | 9 | 0 | 1.5 | FALSE
100 MVA 220/110 kV | 0.06 | 55 | 0.26 | 100 | 110 | 220 | 12 | 0 | Yy0 | hv | 0 | -9 | 9 | 0 | 1.5 | FALSE
63 MVA 110/20 kV | 0.04 | 22 | 0.32 | 63 | 20 | 110 | 18 | 150 | YNd5 | hv | 0 | -9 | 9 | 0 | 1.5 | FALSE
40 MVA 110/20 kV | 0.05 | 18 | 0.34 | 40 | 20 | 110 | 16.2 | 150 | YNd5 | hv | 0 | -9 | 9 | 0 | 1.5 | FALSE
25 MVA 110/20 kV | 0.07 | 14 | 0.41 | 25 | 20 | 110 | 12 | 150 | YNd5 | hv | 0 | -9 | 9 | 0 | 1.5 | FALSE
63 MVA 110/10 kV | 0.04 | 22 | 0.32 | 63 | 10 | 110 | 18 | 150 | YNd5 | hv | 0 | -9 | 9 | 0 | 1.5 | FALSE
40 MVA 110/10 kV | 0.05 | 18 | 0.34 | 40 | 10 | 110 | 16.2 | 150 | YNd5 | hv | 0 | -9 | 9 | 0 | 1.5 | FALSE
25 MVA 110/10 kV | 0.07 | 14 | 0.41 | 25 | 10 | 110 | 12 | 150 | YNd5 | hv | 0 | -9 | 9 | 0 | 1.5 | FALSE
0.25 MVA 20/0.4 kV | 0.32 | 0.8 | 1.44 | 0.25 | 0.4 | 20 | 6 | 150 | Yzn5 | hv | 0 | -2 | 2 | 0 | 2.5 | FALSE
0.4 MVA 20/0.4 kV | 0.3375 | 1.35 | 1.425 | 0.4 | 0.4 | 20 | 6 | 150 | Dyn5 | hv | 0 | -2 | 2 | 0 | 2.5 | FALSE
0.63 MVA 20/0.4 kV | 0.2619 | 1.65 | 1.206 | 0.63 | 0.4 | 20 | 6 | 150 | Dyn5 | hv | 0 | -2 | 2 | 0 | 2.5 | FALSE
0.25 MVA 10/0.4 kV | 0.24 | 0.6 | 1.2 | 0.25 | 0.4 | 10 | 4 | 150 | Dyn5 | hv | 0 | -2 | 2 | 0 | 2.5 | FALSE
0.4 MVA 10/0.4 kV | 0.2375 | 0.95 | 1.325 | 0.4 | 0.4 | 10 | 4 | 150 | Dyn5 | hv | 0 | -2 | 2 | 0 | 2.5 | FALSE
0.63 MVA 10/0.4 kV | 0.1873 | 1.18 | 1.0794 | 0.63 | 0.4 | 10 | 4 | 150 | Dyn5 | hv | 0 | -2 | 2 | 0 | 2.5 | FALSE

## trafo3w_std_types
| sn_hv_mva | sn_mv_mva | sn_lv_mva | vn_hv_kv | vn_mv_kv | vn_lv_kv | vk_hv_percent | vk_mv_percent | vk_lv_percent | vkr_hv_percent | vkr_mv_percent | vkr_lv_percent | pfe_kw | i0_percent | shift_mv_degree | shift_lv_degree | vector_group | tap_side | tap_neutral | tap_min | tap_max | tap_step_percent
63/25/38 MVA 110/20/10 kV | 63 | 25 | 38 | 110 | 20 | 10 | 10.4 | 10.4 | 10.4 | 0.28 | 0.32 | 0.35 | 35 | 0.89 | 0 | 0 | YN0yn0yn0 | hv | 0 | -10 | 10 | 1.2
63/25/38 MVA 110/10/10 kV | 63 | 25 | 38 | 110 | 10 | 10 | 10.4 | 10.4 | 10.4 | 0.28 | 0.32 | 0.35 | 35 | 0.89 | 0 | 0 | YN0yn0yn0 | hv | 0 | -10 | 10 | 1.2

## fuse_std_types
| fuse_type | i_rated_a | t_avg | t_min | t_total | x_avg | x_min | x_total
HV 100A | HV 100A | 100 | 0 | [10.0, 3.64, 0.854, 0.281, 0.1, 0.0531, 0.022, 0.01] | [10.0, 4.267, 1.21, 0.403, 0.1, 0.058, 0.022, 0.01] | 0 | [300.0, 350.0, 450.0, 550.0, 700.0, 850.0, 1200.0, 1752.0] | [600.0, 700.0, 900.0, 1150.0, 1665.0, 2000.0, 3000.0, 4313.0]
HV 10A | HV 10A | 10 | 0 | [10.0, 1675.0, 0.344, 0.156, 0.1, 0.0417, 0.0171, 0.01] | [10.0, 1.3, 0.3, 0.155, 0.1, 0.0555, 0.023, 0.01] | 0 | [30.0, 32.0, 35.0, 37.0, 39.0, 50.0, 70.0, 88.0] | [60.0, 70.0, 80.0, 87.0, 94.0, 110.0, 150.0, 216.0]
HV 125A | HV 125A | 125 | 0 | [10.0, 1.82, 0.344, 0.1, 0.0467, 0.0269, 0.01] | [10.0, 2.478, 0.426, 0.1, 0.0427, 0.0211, 0.01] | 0 | [375.0, 500.0, 700.0, 925.0, 1200.0, 1500.0, 2341.0] | [750.0, 1000.0, 1500.0, 2200.0, 3000.0, 4000.0, 5765.0]
HV 160A | HV 160A | 160 | 0 | [10.0, 4.15, 1.03, 0.198, 0.1, 0.051, 0.0172, 0.01] | [10.0, 2.3, 0.734, 0.274, 0.1, 0.046, 0.0177, 0.01] | 0 | [480.0, 550.0, 700.0, 1000.0, 1260.0, 1600.0, 2500.0, 3227.0] | [960.0, 1300.0, 1700.0, 2200.0, 2996.0, 4000.0, 6000.0, 7946.0]
HV 16A | HV 16A | 16 | 0 | [10.0, 0.352, 0.164, 0.1, 0.0649, 0.0342, 0.01] | [10.0, 2.34, 0.722, 0.181, 0.1, 0.055, 0.0296, 0.01] | 0 | [48.0, 60.0, 65.0, 71.0, 80.0, 100.0, 162.0] | [96.0, 110.0, 125.0, 150.0, 168.0, 200.0, 250.0, 398.0]
HV 200A | HV 200A | 200 | 0 | [10.0, 4.267, 1.21, 0.403, 0.1, 0.058, 0.022, 0.01] | [10.0, 3.73, 1.654, 0.328, 0.1, 0.0531, 0.019, 0.01] | 0 | [600.0, 700.0, 900.0, 1150.0, 1665.0, 2000.0, 3000.0, 4313.0] | [1200.0, 1500.0, 1800.0, 2700.0, 3960.0, 5000.0, 7500.0, 10620.0]
HV 20A | HV 20A | 20 | 0 | [10.0, 1.3, 0.3, 0.155, 0.1, 0.0555, 0.023, 0.01] | [10.0, 1.3, 0.161, 0.1, 0.0611, 0.0399, 0.0141, 0.01] | 0 | [60.0, 70.0, 80.0, 87.0, 94.0, 110.0, 150.0, 216.0] | [120.0, 150.0, 200.0, 223.0, 260.0, 300.0, 450.0, 532.0]
HV 25A | HV 25A | 25 | 0 | [10.0, 2.512, 0.833, 0.299, 0.1, 0.0372, 0.0223, 0.01] | [10.0, 3.125, 0.597, 0.198, 0.1, 0.0378, 0.022, 0.01] | 0 | [75.0, 82.0, 90.0, 100.0, 124.0, 170.0, 200.0, 289.0] | [150.0, 170.0, 210.0, 250.0, 294.0, 400.0, 500.0, 711.0]
HV 31.5A | HV 31.5A | 31.5 | 0 | [10.0, 2.34, 0.722, 0.181, 0.1, 0.055, 0.0296, 0.01] | [10.0, 2.84, 0.368, 0.164, 0.1, 0.0621, 0.0378, 0.0195, 0.01] | 0 | [95.0, 110.0, 125.0, 150.0, 165.0, 200.0, 250.0, 390.0] | [189.0, 220.0, 300.0, 350.0, 393.0, 450.0, 530.0, 700.0, 960.0]
HV 40A | HV 40A | 40 | 0 | [10.0, 1.3, 0.161, 0.1, 0.0611, 0.0399, 0.0141, 0.01] | [10.0, 2.05, 0.369, 0.198, 0.1, 0.051, 0.0298, 0.01] | 0 | [120.0, 150.0, 200.0, 223.0, 260.0, 300.0, 450.0, 532.0] | [240.0, 300.0, 400.0, 450.0, 530.0, 650.0, 800.0, 1311.0]
HV 50A | HV 50A | 50 | 0 | [10.0, 3.215, 0.597, 0.198, 0.1, 0.0378, 0.022, 0.01] | [10.0, 3.64, 0.854, 0.281, 0.1, 0.0531, 0.022, 0.01] | 0 | [150.0, 170.0, 210.0, 250.0, 294.0, 400.0, 500.0, 711.0] | [300.0, 350.0, 450.0, 550.0, 700.0, 850.0, 1200.0, 1752.0]
HV 6.3A | HV 6.3A | 6.3 | 0 | [10.0, 1.39, 0.344, 0.168, 0.1, 0.056, 0.0263, 0.01] | [10.0, 1.711, 0.516, 0.198, 0.1, 0.0634, 0.0303, 0.01] | 0 | [19.0, 19.5, 20.4, 20.8, 22.0, 25.0, 32.0, 48.0] | [38.0, 40.0, 43.0, 48.0, 53.0, 60.0, 75.0, 118.0]
HV 63A | HV 63A | 63 | 0 | [10.0, 2.84, 0.368, 0.164, 0.1, 0.0621, 0.0378, 0.0195, 0.01] | [10.0, 1.82, 0.344, 0.1, 0.0467, 0.0269, 0.01] | 0 | [189.0, 220.0, 300.0, 350.0, 393.0, 450.0, 530.0, 700.0, 961.0] | [378.0, 500.0, 700.0, 934.0, 1200.0, 1500.0, 2366.0]
HV 80A | HV 80A | 80 | 0 | [10.0, 2.05, 0.369, 0.198, 0.1, 0.051, 0.0298, 0.01] | [10.0, 4.15, 1.03, 0.198, 0.1, 0.051, 0.0172, 0.01] | 0 | [240.0, 300.0, 400.0, 450.0, 530.0, 650.0, 800.0, 1311.0] | [480.0, 550.0, 700.0, 1000.0, 1260.0, 1600.0, 2500.0, 3227.0]
Siemens NH-1-100 | Siemens NH-1-100 | 100 | [5400.0, 2000.0, 400.0, 20.0, 1.0, 0.2, 0.012, 0.004] | 0 | 0 | [150.0, 190.0, 250.0, 430.0, 900.0, 1250.0, 2700.0, 3600.0] | 0 | 0
Siemens NH-1-125 | Siemens NH-1-125 | 125 | [4800.0, 120.0, 7.0, 0.1, 0.004] | 0 | 0 | [180.0, 400.0, 740.0, 2000.0, 4250.0] | 0 | 0
Siemens NH-1-16 | Siemens NH-1-16 | 16 | [4000.0, 400.0, 2.0, 0.1, 0.04, 0.01] | 0 | 0 | [26.0, 35.0, 75.0, 150.0, 200.0, 300.0] | 0 | 0
Siemens NH-1-160 | Siemens NH-1-160 | 160 | [4800.0, 120.0, 7.0, 0.1, 0.004] | 0 | 0 | [210.0, 500.0, 900.0, 2300.0, 5000.0] | 0 | 0
Siemens NH-1-25 | Siemens NH-1-25 | 25 | [4000.0, 1000.0, 10.0, 0.2, 0.02, 0.01] | 0 | 0 | [40.0, 50.0, 100.0, 210.0, 400.0, 500.0] | 0 | 0
Siemens NH-1-50 | Siemens NH-1-50 | 50 | [4000.0, 40.0, 4.0, 1.0, 0.02, 0.01] | 0 | 0 | [86.0, 200.0, 300.0, 400.0, 1000.0, 1280.0] | 0 | 0
Siemens NH-1-63 | Siemens NH-1-63 | 63 | [4000.0, 100.0, 10.0, 2.0, 0.04, 0.01] | 0 | 0 | [100.0, 200.0, 300.0, 400.0, 1000.0, 1500.0] | 0 | 0
Siemens NH-1-80 | Siemens NH-1-80 | 80 | [4800.0, 120.0, 7.0, 0.1, 0.01] | 0 | 0 | [150.58, 250.0, 450.0, 1150.0, 2470.0] | 0 | 0
Siemens NH-2-1000 | Siemens NH-2-1000 | 1000 | [4800.0, 120.0, 7.0, 0.1, 0.004] | 0 | 0 | [1900.0, 3500.0, 8400.0, 24000.0, 52000.0] | 0 | 0
Siemens NH-2-200 | Siemens NH-2-200 | 200 | [4800.0, 120.0, 7.0, 0.1, 0.004] | 0 | 0 | [280.0, 650.0, 1200.0, 3000.0, 7000.0] | 0 | 0
Siemens NH-2-224 | Siemens NH-2-224 | 224 | [4800.0, 120.0, 7.0, 0.2, 0.04, 0.004] | 0 | 0 | [400.0, 750.0, 1453.0, 3025.0, 4315.0, 7600.0] | 0 | 0
Siemens NH-2-250 | Siemens NH-2-250 | 250 | [4800.0, 120.0, 7.0, 0.1, 0.004] | 0 | 0 | [450.0, 800.0, 1650.0, 4000.0, 8500.0] | 0 | 0
Siemens NH-2-315 | Siemens NH-2-315 | 315 | [4800.0, 120.0, 7.0, 0.1, 0.004] | 0 | 0 | [550.0, 920.0, 1900.0, 5000.0, 11000.0] | 0 | 0
Siemens NH-2-355 | Siemens NH-2-355 | 355 | [4800.0, 120.0, 6.0, 0.1, 0.004] | 0 | 0 | [650.0, 1116.27, 2350.0, 5840.0, 12790.0] | 0 | 0
Siemens NH-2-400 | Siemens NH-2-400 | 400 | [4800.0, 120.0, 7.0, 0.1, 0.004] | 0 | 0 | [720.0, 1350.0, 2800.0, 6500.0, 15000.0] | 0 | 0
Siemens NH-2-425 | Siemens NH-2-425 | 425 | [4800.0, 120.0, 7.0, 0.1, 0.004] | 0 | 0 | [850.0, 1500.0, 3050.0, 7500.0, 16500.0] | 0 | 0
Siemens NH-2-630 | Siemens NH-2-630 | 630 | [4800.0, 120.0, 7.0, 0.1, 0.004] | 0 | 0 | [1200.0, 2000.0, 4800.0, 12000.0, 26000.0] | 0 | 0

## dtypes
| element | column | dtype
0 | bus | name | object
1 | bus | vn_kv | float64
2 | bus | type | object
3 | bus | zone | object
4 | bus | in_service | bool
5 | load | name | object
6 | load | bus | uint32
7 | load | p_mw | float64
8 | load | q_mvar | float64
9 | load | const_z_percent | float64
10 | load | const_i_percent | float64
11 | load | sn_mva | float64
12 | load | scaling | float64
13 | load | in_service | bool
14 | load | type | object
15 | ext_grid | name | object
16 | ext_grid | bus | uint32
17 | ext_grid | vm_pu | float64
18 | ext_grid | va_degree | float64
19 | ext_grid | slack_weight | float64
20 | ext_grid | in_service | bool
21 | line | name | object
22 | line | std_type | object
23 | line | from_bus | uint32
24 | line | to_bus | uint32
25 | line | length_km | float64
26 | line | r_ohm_per_km | float64
27 | line | x_ohm_per_km | float64
28 | line | c_nf_per_km | float64
29 | line | g_us_per_km | float64
30 | line | max_i_ka | float64
31 | line | df | float64
32 | line | parallel | uint32
33 | line | type | object
34 | line | in_service | bool
35 | trafo | name | object
36 | trafo | std_type | object
37 | trafo | hv_bus | uint32
38 | trafo | lv_bus | uint32
39 | trafo | sn_mva | float64
40 | trafo | vn_hv_kv | float64
41 | trafo | vn_lv_kv | float64
42 | trafo | vk_percent | float64
43 | trafo | vkr_percent | float64
44 | trafo | pfe_kw | float64
45 | trafo | i0_percent | float64
46 | trafo | shift_degree | float64
47 | trafo | tap_side | object
48 | trafo | tap_neutral | int32
49 | trafo | tap_min | int32
50 | trafo | tap_max | int32
51 | trafo | tap_step_percent | float64
52 | trafo | tap_step_degree | float64
53 | trafo | tap_pos | int32
54 | trafo | tap_phase_shifter | bool
55 | trafo | parallel | uint32
56 | trafo | df | float64
57 | trafo | in_service | bool
58 | line_geodata | coords | object
59 | bus_geodata | x | float64
60 | bus_geodata | y | float64
61 | bus_geodata | coords | object

## parameters
| version | format_version | converged | OPF_converged | name | f_hz | sn_mva
0 | 2.14.6 | 2.14.0 | FALSE | FALSE |  | 50 | 1