## bus
| name | vn_kv | type | zone | in_service
0 | bus_LV_4083-4_1_3_node_128 | 0.4 | n |  | TRUE
1 | bus_LV_4083-4_1_3_node_126 | 0.4 | n |  | TRUE
2 | bus_LV_4083-4_1_3_node_129 | 0.4 | n |  | TRUE
3 | bus_LV_4083-4_1_3_node_130 | 0.4 | n |  | TRUE
4 | bus_LV_4083-4_1_3_node_112 | 0.4 | n |  | TRUE
5 | bus_LV_4083-4_1_3_node_131 | 0.4 | n |  | TRUE
6 | bus_LV_4083-4_1_3_node_132 | 0.4 | n |  | TRUE
7 | bus_LV_4083-4_1_3_node_138 | 0.4 | n |  | TRUE
8 | bus_LV_4083-4_1_3_node_136 | 0.4 | n |  | TRUE
9 | bus_LV_4083-4_1_3_node_137 | 0.4 | n |  | TRUE
10 | bus_LV_4083-4_1_3_node_141 | 0.4 | n |  | TRUE
11 | bus_LV_4083-4_1_3_node_139 | 0.4 | n |  | TRUE
12 | bus_LV_4083-4_1_3_node_140 | 0.4 | n |  | TRUE
13 | bus_LV_4083-4_1_3_node_142 | 0.4 | n |  | TRUE
14 | bus_LV_4083-4_1_3_node_127 | 0.4 | n |  | TRUE
15 | bus_LV_4083-4_1_3_node_53 | 0.4 | n |  | TRUE
16 | bus_LV_4083-4_1_3_node_54 | 0.4 | n |  | TRUE
17 | bus_LV_4083-4_1_3_node_55 | 0.4 | n |  | TRUE
18 | bus_LV_4083-4_1_3_node_56 | 0.4 | n |  | TRUE
19 | bus_LV_4083-4_1_3_node_58 | 0.4 | n |  | TRUE
20 | bus_LV_4083-4_1_3_node_59 | 0.4 | n |  | TRUE
21 | bus_LV_4083-4_1_3_node_68 | 0.4 | n |  | TRUE
22 | bus_LV_4083-4_1_3_node_69 | 0.4 | n |  | TRUE
23 | bus_LV_4083-4_1_3_node_116 | 0.4 | n |  | TRUE
24 | bus_LV_4083-4_1_3_node_87 | 0.4 | n |  | TRUE
25 | bus_LV_4083-4_1_3_node_85 | 0.4 | n |  | TRUE
26 | bus_LV_4083-4_1_3_node_77 | 0.4 | n |  | TRUE
27 | bus_LV_4083-4_1_3_node_79 | 0.4 | n |  | TRUE
28 | bus_LV_4083-4_1_3_node_81 | 0.4 | n |  | TRUE
29 | bus_LV_4083-4_1_3_node_83 | 0.4 | n |  | TRUE
30 | bus_LV_4083-4_1_3_node_84 | 0.4 | n |  | TRUE
31 | bus_LV_4083-4_1_3_node_90 | 0.4 | n |  | TRUE
32 | bus_LV_4083-4_1_3_node_86 | 0.4 | n |  | TRUE
33 | bus_LV_4083-4_1_3_node_88 | 0.4 | n |  | TRUE
34 | bus_LV_4083-4_1_3_node_89 | 0.4 | n |  | TRUE
35 | bus_LV_4083-4_1_3_node_95 | 0.4 | n |  | TRUE
36 | bus_LV_4083-4_1_3_node_92 | 0.4 | n |  | TRUE
37 | bus_LV_4083-4_1_3_node_101 | 0.4 | n |  | TRUE
38 | bus_LV_4083-4_1_3_node_91 | 0.4 | n |  | TRUE
39 | bus_LV_4083-4_1_3_node_96 | 0.4 | n |  | TRUE
40 | bus_LV_4083-4_1_3_node_98 | 0.4 | n |  | TRUE
41 | bus_LV_4083-4_1_3_node_97 | 0.4 | n |  | TRUE
42 | bus_LV_4083-4_1_3_node_99 | 0.4 | n |  | TRUE
43 | bus_LV_4083-4_1_3_node_100 | 0.4 | n |  | TRUE
44 | bus_LV_4083-4_1_3_node_105 | 0.4 | n |  | TRUE
45 | bus_LV_4083-4_1_3_node_102 | 0.4 | n |  | TRUE
46 | bus_LV_4083-4_1_3_node_103 | 0.4 | n |  | TRUE
47 | bus_LV_4083-4_1_3_node_104 | 0.4 | n |  | TRUE
48 | bus_LV_4083-4_1_3_node_115 | 0.4 | n |  | TRUE
49 | bus_LV_4083-4_1_3_node_106 | 0.4 | n |  | TRUE
50 | bus_LV_4083-4_1_3_node_107 | 0.4 | n |  | TRUE
51 | bus_LV_4083-4_1_3_node_108 | 0.4 | n |  | TRUE
52 | bus_LV_4083-4_1_3_node_109 | 0.4 | n |  | TRUE
53 | bus_LV_4083-4_1_3_node_110 | 0.4 | n |  | TRUE
54 | bus_LV_4083-4_1_3_node_111 | 0.4 | n |  | TRUE
55 | bus_LV_4083-4_1_3_node_113 | 0.4 | n |  | TRUE
56 | bus_LV_4083-4_1_3_node_120 | 0.4 | n |  | TRUE
57 | bus_LV_4083-4_1_3_node_118 | 0.4 | n |  | TRUE
58 | bus_LV_4083-4_1_3_node_117 | 0.4 | n |  | TRUE
59 | bus_LV_4083-4_1_3_node_119 | 0.4 | n |  | TRUE
60 | bus_LV_4083-4_1_3_node_121 | 0.4 | n |  | TRUE
61 | bus_LV_4083-4_1_3_node_123 | 0.4 | n |  | TRUE
62 | bus_LV_4083-4_1_3_node_122 | 0.4 | n |  | TRUE
63 | bus_LV_4083-4_1_3_node_124 | 0.4 | n |  | TRUE
64 | bus_LV_4083-4_1_3_node_125 | 0.4 | n |  | TRUE
65 | bus_MV_426_1_node_176 | 20 | n |  | TRUE

## load
| name | bus | p_mw | q_mvar | const_z_percent | const_i_percent | sn_mva | scaling | in_service | type
0 | LV_4083-4_1_3_load_128 | 0 | 0.0050576 | 0.0012676 | 0 | 0 |  | 1 | TRUE | wye
1 | LV_4083-4_1_3_load_126 | 1 | 0.00075147 | 0.00018834 | 0 | 0 |  | 1 | TRUE | wye
2 | LV_4083-4_1_3_load_129 | 2 | 0.0009475 | 0.00023747 | 0 | 0 |  | 1 | TRUE | wye
3 | LV_4083-4_1_3_load_130 | 3 | 0.013489 | 0.0033807 | 0 | 0 |  | 1 | TRUE | wye
4 | LV_4083-4_1_3_load_112 | 4 | 0.0090403 | 0.0022657 | 0 | 0 |  | 1 | TRUE | wye
5 | LV_4083-4_1_3_load_131 | 5 | 0.0092573 | 0.0023201 | 0 | 0 |  | 1 | TRUE | wye
6 | LV_4083-4_1_3_load_132 | 6 | 0.012357 | 0.0030968 | 0 | 0 |  | 1 | TRUE | wye
7 | LV_4083-4_1_3_load_138 | 7 | 0.01187 | 0.0029748 | 0 | 0 |  | 1 | TRUE | wye
8 | LV_4083-4_1_3_load_136 | 8 | 0.0048449 | 0.0012143 | 0 | 0 |  | 1 | TRUE | wye
9 | LV_4083-4_1_3_load_137 | 9 | 0.0077248 | 0.001936 | 0 | 0 |  | 1 | TRUE | wye
10 | LV_4083-4_1_3_load_141 | 10 | 0.0048441 | 0.001214 | 0 | 0 |  | 1 | TRUE | wye
11 | LV_4083-4_1_3_load_139 | 11 | 0.013489 | 0.0033807 | 0 | 0 |  | 1 | TRUE | wye
12 | LV_4083-4_1_3_load_140 | 12 | 0.0048447 | 0.0012142 | 0 | 0 |  | 1 | TRUE | wye
13 | LV_4083-4_1_3_load_142 | 13 | 0.00090782 | 0.00022752 | 0 | 0 |  | 1 | TRUE | wye
14 | LV_4083-4_1_3_load_127 | 14 | 0.0048502 | 0.0012156 | 0 | 0 |  | 1 | TRUE | wye
15 | LV_4083-4_1_3_load_53 | 15 | 0.0026181 | 0.00065615 | 0 | 0 |  | 1 | TRUE | wye
16 | LV_4083-4_1_3_load_54 | 16 | 0.0016277 | 0.00040794 | 0 | 0 |  | 1 | TRUE | wye
17 | LV_4083-4_1_3_load_55 | 17 | 0.0036077 | 0.00090417 | 0 | 0 |  | 1 | TRUE | wye
18 | LV_4083-4_1_3_load_58 | 19 | 0.0022713 | 0.00056925 | 0 | 0 |  | 1 | TRUE | wye
19 | LV_4083-4_1_3_load_59 | 20 | 0.008226 | 0.0020616 | 0 | 0 |  | 1 | TRUE | wye
20 | LV_4083-4_1_3_load_68 | 21 | 0.0015108 | 0.00037864 | 0 | 0 |  | 1 | TRUE | wye
21 | LV_4083-4_1_3_load_116 | 23 | 0.0057176 | 0.001433 | 0 | 0 |  | 1 | TRUE | wye
22 | LV_4083-4_1_3_load_85 | 25 | 0.003535 | 0.00088596 | 0 | 0 |  | 1 | TRUE | wye
23 | LV_4083-4_1_3_load_77 | 26 | 0.0016464 | 0.00041262 | 0 | 0 |  | 1 | TRUE | wye
24 | LV_4083-4_1_3_load_79 | 27 | 0.0016737 | 0.00041948 | 0 | 0 |  | 1 | TRUE | wye
25 | LV_4083-4_1_3_load_81 | 28 | 0.0031894 | 0.00079933 | 0 | 0 |  | 1 | TRUE | wye
26 | LV_4083-4_1_3_load_83 | 29 | 0.0014382 | 0.00036045 | 0 | 0 |  | 1 | TRUE | wye
27 | LV_4083-4_1_3_load_90 | 31 | 0.0011265 | 0.00028233 | 0 | 0 |  | 1 | TRUE | wye
28 | LV_4083-4_1_3_load_86 | 32 | 0.0066545 | 0.0016678 | 0 | 0 |  | 1 | TRUE | wye
29 | LV_4083-4_1_3_load_88 | 33 | 0.0077667 | 0.0019465 | 0 | 0 |  | 1 | TRUE | wye
30 | LV_4083-4_1_3_load_95 | 35 | 0.0045853 | 0.0011492 | 0 | 0 |  | 1 | TRUE | wye
31 | LV_4083-4_1_3_load_92 | 36 | 0.0027984 | 0.00070133 | 0 | 0 |  | 1 | TRUE | wye
32 | LV_4083-4_1_3_load_101 | 37 | 0.0031434 | 0.00078782 | 0 | 0 |  | 1 | TRUE | wye
33 | LV_4083-4_1_3_load_91 | 38 | 0.0027371 | 0.00068599 | 0 | 0 |  | 1 | TRUE | wye
34 | LV_4083-4_1_3_load_98 | 40 | 0.010244 | 0.0025674 | 0 | 0 |  | 1 | TRUE | wye
35 | LV_4083-4_1_3_load_97 | 41 | 0.0027829 | 0.00069745 | 0 | 0 |  | 1 | TRUE | wye
36 | LV_4083-4_1_3_load_99 | 42 | 0.0017847 | 0.00044729 | 0 | 0 |  | 1 | TRUE | wye
37 | LV_4083-4_1_3_load_100 | 43 | 0.0036635 | 0.00091817 | 0 | 0 |  | 1 | TRUE | wye
38 | LV_4083-4_1_3_load_105 | 44 | 0.0054347 | 0.0013621 | 0 | 0 |  | 1 | TRUE | wye
39 | LV_4083-4_1_3_load_102 | 45 | 0.0032732 | 0.00082034 | 0 | 0 |  | 1 | TRUE | wye
40 | LV_4083-4_1_3_load_103 | 46 | 0.0036465 | 0.0009139 | 0 | 0 |  | 1 | TRUE | wye
41 | LV_4083-4_1_3_load_104 | 47 | 0.00096835 | 0.00024269 | 0 | 0 |  | 1 | TRUE | wye
42 | LV_4083-4_1_3_load_115 | 48 | 0.00070863 | 0.0001776 | 0 | 0 |  | 1 | TRUE | wye
43 | LV_4083-4_1_3_load_106 | 49 | 0.0101 | 0.0025314 | 0 | 0 |  | 1 | TRUE | wye
44 | LV_4083-4_1_3_load_107 | 50 | 0.0033073 | 0.00082888 | 0 | 0 |  | 1 | TRUE | wye
45 | LV_4083-4_1_3_load_108 | 51 | 0.011549 | 0.0028944 | 0 | 0 |  | 1 | TRUE | wye
46 | LV_4083-4_1_3_load_111 | 54 | 0.0011525 | 0.00028884 | 0 | 0 |  | 1 | TRUE | wye
47 | LV_4083-4_1_3_load_118 | 57 | 0.005951 | 0.0014915 | 0 | 0 |  | 1 | TRUE | wye
48 | LV_4083-4_1_3_load_117 | 58 | 0.002111 | 0.00052907 | 0 | 0 |  | 1 | TRUE | wye
49 | LV_4083-4_1_3_load_121 | 60 | 0.0041853 | 0.0010489 | 0 | 0 |  | 1 | TRUE | wye
50 | LV_4083-4_1_3_load_123 | 61 | 0.0047509 | 0.0011907 | 0 | 0 |  | 1 | TRUE | wye
51 | LV_4083-4_1_3_load_122 | 62 | 0.0035752 | 0.00089604 | 0 | 0 |  | 1 | TRUE | wye
52 | LV_4083-4_1_3_load_124 | 63 | 0.0037721 | 0.00094538 | 0 | 0 |  | 1 | TRUE | wye

## ext_grid
| name | bus | vm_pu | va_degree | slack_weight | in_service
0 |  | 39 | 1 | 0 | 1 | TRUE

## line
| name | std_type | from_bus | to_bus | length_km | r_ohm_per_km | x_ohm_per_km | c_nf_per_km | g_us_per_km | max_i_ka | df | parallel | type | in_service
0 | LV_4083-4_1_3_line_0 |  | 0 | 1 | 0.0078134 | 0.125 | 0.08 | 261 | 0 | 0.364 | 1 | 1 | cs | TRUE
1 | LV_4083-4_1_3_line_1 |  | 0 | 2 | 0.011729 | 0.125 | 0.08 | 261 | 0 | 0.364 | 1 | 1 | cs | TRUE
2 | LV_4083-4_1_3_line_2 |  | 1 | 64 | 0.020223 | 0.125 | 0.08 | 261 | 0 | 0.364 | 1 | 1 | cs | TRUE
3 | LV_4083-4_1_3_line_3 |  | 3 | 4 | 0.033862 | 0.125 | 0.08 | 261 | 0 | 0.364 | 1 | 1 | cs | TRUE
4 | LV_4083-4_1_3_line_4 |  | 3 | 5 | 0.016848 | 0.125 | 0.08 | 261 | 0 | 0.364 | 1 | 1 | cs | TRUE
5 | LV_4083-4_1_3_line_5 |  | 4 | 52 | 0.0037633 | 0.125 | 0.08 | 261 | 0 | 0.364 | 1 | 1 | cs | TRUE
6 | LV_4083-4_1_3_line_6 |  | 5 | 6 | 0.017039 | 0.125 | 0.08 | 261 | 0 | 0.364 | 1 | 1 | cs | TRUE
7 | LV_4083-4_1_3_line_7 |  | 6 | 7 | 0.018745 | 0.125 | 0.08 | 261 | 0 | 0.364 | 1 | 1 | cs | TRUE
8 | LV_4083-4_1_3_line_8 |  | 7 | 11 | 0.020906 | 0.125 | 0.08 | 261 | 0 | 0.364 | 1 | 1 | cs | TRUE
9 | LV_4083-4_1_3_line_9 |  | 8 | 9 | 0.012711 | 0.125 | 0.08 | 261 | 0 | 0.364 | 1 | 1 | cs | TRUE
10 | LV_4083-4_1_3_line_10 |  | 9 | 10 | 0.010942 | 0.125 | 0.08 | 261 | 0 | 0.364 | 1 | 1 | cs | TRUE
11 | LV_4083-4_1_3_line_11 |  | 10 | 12 | 0.019906 | 0.125 | 0.08 | 261 | 0 | 0.364 | 1 | 1 | cs | TRUE
12 | LV_4083-4_1_3_line_12 |  | 11 | 12 | 0.0069062 | 0.125 | 0.08 | 261 | 0 | 0.364 | 1 | 1 | cs | TRUE
13 | LV_4083-4_1_3_line_13 |  | 13 | 14 | 0.031023 | 0.125 | 0.08 | 261 | 0 | 0.364 | 1 | 1 | cs | TRUE
14 | LV_4083-4_1_3_line_14 |  | 14 | 55 | 0.0040162 | 0.125 | 0.08 | 261 | 0 | 0.364 | 1 | 1 | cs | TRUE
15 | LV_4083-4_1_3_line_15 |  | 15 | 16 | 0.0044167 | 0.125 | 0.08 | 261 | 0 | 0.364 | 1 | 1 | cs | TRUE
16 | LV_4083-4_1_3_line_16 |  | 15 | 17 | 0.0063172 | 0.125 | 0.08 | 261 | 0 | 0.364 | 1 | 1 | cs | TRUE
17 | LV_4083-4_1_3_line_17 |  | 16 | 18 | 0.024826 | 0.125 | 0.08 | 261 | 0 | 0.364 | 1 | 1 | cs | TRUE
18 | LV_4083-4_1_3_line_18 |  | 18 | 19 | 0.016796 | 0.125 | 0.08 | 261 | 0 | 0.364 | 1 | 1 | cs | TRUE
19 | LV_4083-4_1_3_line_19 |  | 18 | 20 | 0.024046 | 0.125 | 0.08 | 261 | 0 | 0.364 | 1 | 1 | cs | TRUE
20 | LV_4083-4_1_3_line_20 |  | 19 | 21 | 0.001629 | 0.125 | 0.08 | 261 | 0 | 0.364 | 1 | 1 | cs | TRUE
21 | LV_4083-4_1_3_line_21 |  | 20 | 22 | 0.014162 | 0.125 | 0.08 | 261 | 0 | 0.364 | 1 | 1 | cs | TRUE
22 | LV_4083-4_1_3_line_22 |  | 21 | 23 | 0.033399 | 0.125 | 0.08 | 261 | 0 | 0.364 | 1 | 1 | cs | TRUE
23 | LV_4083-4_1_3_line_23 |  | 22 | 24 | 0.034433 | 0.125 | 0.08 | 261 | 0 | 0.364 | 1 | 1 | cs | TRUE
24 | LV_4083-4_1_3_line_24 |  | 22 | 25 | 0.023163 | 0.125 | 0.08 | 261 | 0 | 0.364 | 1 | 1 | cs | TRUE
25 | LV_4083-4_1_3_line_25 |  | 23 | 58 | 0.0040149 | 0.125 | 0.08 | 261 | 0 | 0.364 | 1 | 1 | cs | TRUE
26 | LV_4083-4_1_3_line_26 |  | 24 | 33 | 0.025732 | 0.125 | 0.08 | 261 | 0 | 0.364 | 1 | 2 | cs | TRUE
27 | LV_4083-4_1_3_line_27 |  | 24 | 34 | 0.007759 | 0.125 | 0.08 | 261 | 0 | 0.364 | 1 | 2 | cs | TRUE
28 | LV_4083-4_1_3_line_28 |  | 25 | 32 | 0.025579 | 0.125 | 0.08 | 261 | 0 | 0.364 | 1 | 1 | cs | TRUE
29 | LV_4083-4_1_3_line_29 |  | 26 | 27 | 0.0039013 | 0.125 | 0.08 | 261 | 0 | 0.364 | 1 | 1 | cs | TRUE
30 | LV_4083-4_1_3_line_30 |  | 27 | 28 | 0.024441 | 0.125 | 0.08 | 261 | 0 | 0.364 | 1 | 1 | cs | TRUE
31 | LV_4083-4_1_3_line_31 |  | 28 | 29 | 0.0058413 | 0.125 | 0.08 | 261 | 0 | 0.364 | 1 | 1 | cs | TRUE
32 | LV_4083-4_1_3_line_32 |  | 29 | 30 | 0.020842 | 0.125 | 0.08 | 261 | 0 | 0.364 | 1 | 1 | cs | TRUE
33 | LV_4083-4_1_3_line_33 |  | 30 | 31 | 0.0085585 | 0.125 | 0.08 | 261 | 0 | 0.364 | 1 | 1 | cs | TRUE
34 | LV_4083-4_1_3_line_34 |  | 31 | 38 | 0.06178 | 0.125 | 0.08 | 261 | 0 | 0.364 | 1 | 1 | cs | TRUE
35 | LV_4083-4_1_3_line_35 |  | 33 | 35 | 0.00066228 | 0.125 | 0.08 | 261 | 0 | 0.364 | 1 | 2 | cs | TRUE
36 | LV_4083-4_1_3_line_36 |  | 34 | 36 | 0.033902 | 0.125 | 0.08 | 261 | 0 | 0.364 | 1 | 1 | cs | TRUE
37 | LV_4083-4_1_3_line_37 |  | 34 | 37 | 0.005676 | 0.125 | 0.08 | 261 | 0 | 0.364 | 1 | 2 | cs | TRUE
38 | LV_4083-4_1_3_line_38 |  | 35 | 39 | 0.018857 | 0.125 | 0.08 | 261 | 0 | 0.364 | 1 | 2 | cs | TRUE
39 | LV_4083-4_1_3_line_39 |  | 36 | 38 | 0.011771 | 0.125 | 0.08 | 261 | 0 | 0.364 | 1 | 1 | cs | TRUE
40 | LV_4083-4_1_3_line_40 |  | 37 | 45 | 0.0062275 | 0.125 | 0.08 | 261 | 0 | 0.364 | 1 | 2 | cs | TRUE
41 | LV_4083-4_1_3_line_41 |  | 39 | 40 | 0.017518 | 0.125 | 0.08 | 261 | 0 | 0.364 | 1 | 1 | cs | TRUE
42 | LV_4083-4_1_3_line_42 |  | 40 | 43 | 0.013181 | 0.125 | 0.08 | 261 | 0 | 0.364 | 1 | 1 | cs | TRUE
43 | LV_4083-4_1_3_line_43 |  | 41 | 42 | 0.010778 | 0.125 | 0.08 | 261 | 0 | 0.364 | 1 | 1 | cs | TRUE
44 | LV_4083-4_1_3_line_44 |  | 42 | 44 | 0.0033369 | 0.125 | 0.08 | 261 | 0 | 0.364 | 1 | 1 | cs | TRUE
45 | LV_4083-4_1_3_line_45 |  | 44 | 46 | 0.014778 | 0.125 | 0.08 | 261 | 0 | 0.364 | 1 | 1 | cs | TRUE
46 | LV_4083-4_1_3_line_46 |  | 45 | 46 | 0.02601 | 0.125 | 0.08 | 261 | 0 | 0.364 | 1 | 2 | cs | TRUE
47 | LV_4083-4_1_3_line_47 |  | 46 | 47 | 0.020548 | 0.125 | 0.08 | 261 | 0 | 0.364 | 1 | 2 | cs | TRUE
48 | LV_4083-4_1_3_line_48 |  | 47 | 48 | 0.0065958 | 0.125 | 0.08 | 261 | 0 | 0.364 | 1 | 2 | cs | TRUE
49 | LV_4083-4_1_3_line_49 |  | 48 | 57 | 0.014417 | 0.125 | 0.08 | 261 | 0 | 0.364 | 1 | 2 | cs | TRUE
50 | LV_4083-4_1_3_line_50 |  | 49 | 50 | 0.026178 | 0.125 | 0.08 | 261 | 0 | 0.364 | 1 | 1 | cs | TRUE
51 | LV_4083-4_1_3_line_51 |  | 49 | 51 | 0.013945 | 0.125 | 0.08 | 261 | 0 | 0.364 | 1 | 1 | cs | TRUE
52 | LV_4083-4_1_3_line_52 |  | 50 | 52 | 0.017885 | 0.125 | 0.08 | 261 | 0 | 0.364 | 1 | 1 | cs | TRUE
53 | LV_4083-4_1_3_line_53 |  | 51 | 53 | 0.026865 | 0.125 | 0.08 | 261 | 0 | 0.364 | 1 | 2 | cs | TRUE
54 | LV_4083-4_1_3_line_54 |  | 52 | 54 | 0.002438 | 0.125 | 0.08 | 261 | 0 | 0.364 | 1 | 1 | cs | TRUE
55 | LV_4083-4_1_3_line_55 |  | 53 | 55 | 0.007576 | 0.125 | 0.08 | 261 | 0 | 0.364 | 1 | 2 | cs | TRUE
56 | LV_4083-4_1_3_line_56 |  | 55 | 56 | 0.024325 | 0.125 | 0.08 | 261 | 0 | 0.364 | 1 | 2 | cs | TRUE
57 | LV_4083-4_1_3_line_57 |  | 56 | 59 | 0.039611 | 0.125 | 0.08 | 261 | 0 | 0.364 | 1 | 2 | cs | TRUE
58 | LV_4083-4_1_3_line_58 |  | 57 | 59 | 0.003774 | 0.125 | 0.08 | 261 | 0 | 0.364 | 1 | 2 | cs | TRUE
59 | LV_4083-4_1_3_line_59 |  | 59 | 60 | 0.01599 | 0.125 | 0.08 | 261 | 0 | 0.364 | 1 | 1 | cs | TRUE
60 | LV_4083-4_1_3_line_60 |  | 60 | 61 | 0.0054972 | 0.125 | 0.08 | 261 | 0 | 0.364 | 1 | 1 | cs | TRUE
61 | LV_4083-4_1_3_line_61 |  | 61 | 64 | 0.011648 | 0.125 | 0.08 | 261 | 0 | 0.364 | 1 | 1 | cs | TRUE
62 | LV_4083-4_1_3_line_62 |  | 62 | 63 | 0.01856 | 0.125 | 0.08 | 261 | 0 | 0.364 | 1 | 1 | cs | TRUE
63 | LV_4083-4_1_3_line_63 |  | 63 | 64 | 0.023736 | 0.125 | 0.08 | 261 | 0 | 0.364 | 1 | 1 | cs | TRUE

## trafo
| name | std_type | hv_bus | lv_bus | sn_mva | vn_hv_kv | vn_lv_kv | vk_percent | vkr_percent | pfe_kw | i0_percent | shift_degree | tap_side | tap_neutral | tap_min | tap_max | tap_step_percent | tap_step_degree | tap_pos | tap_phase_shifter | parallel | df | in_service
0 | LV_4083-4_1_3_trafo_96 | 0.63 MVA 20/0.4 kV | 65 | 39 | 0.63 | 20 | 0.4 | 6 | 1.206 | 1.65 | 0.2619 | 150 | hv | 0 | -2 | 2 | 2.5 | 0 | 0 | FALSE | 1 | 1 | TRUE

## line_geodata
| x0 | y0 | x1 | y1 | x2 | y2 | x3 | y3 | x4 | y4 | x5 | y5
0 | 2669455.1994 | 1244701.5633 | 2669460.5038 | 1244707.3002 | 2669460.5038 | 1244707.3002
1 | 2669469.7744 | 1244714.4132 | 2669467.6876 | 1244713.3219 | 2669460.5038 | 1244707.3002
2 | 2669440.0566 | 1244688.5033 | 2669445.7487 | 1244691.561 | 2669452.4075 | 1244698.5438 | 2669455.1994 | 1244701.5633
3 | 2669309.1832 | 1244656.2459 | 2669322.7309 | 1244664.0589 | 2669328.5528 | 1244663.7823 | 2669337.4071 | 1244655.1093
4 | 2669294.5885 | 1244647.8291 | 2669309.1832 | 1244656.2459
5 | 2669340.0955 | 1244652.4759 | 2669337.4071 | 1244655.1093
6 | 2669294.5885 | 1244647.8291 | 2669283.0387 | 1244641.1683 | 2669279.3458 | 1244641.482
7 | 2669266.9549 | 1244654.4179 | 2669276.4805 | 1244641.7254 | 2669279.3458 | 1244641.482
8 | 2669266.9549 | 1244654.4179 | 2669259.7542 | 1244664.0124 | 2669252.7089 | 1244669.4674
9 | 2669229.5284 | 1244698.9251 | 2669220.1573 | 1244707.5125
10 | 2669229.5284 | 1244698.9251 | 2669230.0398 | 1244698.4564 | 2669235.9209 | 1244690.0637
11 | 2669235.9209 | 1244690.0637 | 2669239.5918 | 1244684.825 | 2669244.0964 | 1244678.2841 | 2669247.2482 | 1244673.6955 | 2669247.2482 | 1244673.6955
12 | 2669252.7089 | 1244669.4674 | 2669247.2482 | 1244673.6955
13 | 2669419.9046 | 1244590.1015 | 2669411.5416 | 1244599.741 | 2669403.6122 | 1244616.1907
14 | 2669401.8683 | 1244619.8086 | 2669403.6122 | 1244616.1907
15 | 2669304.7412 | 1244816.5806 | 2669303.1039 | 1244812.4786
16 | 2669304.7412 | 1244816.5806 | 2669307.083 | 1244822.4477
17 | 2669292.8246 | 1244789.9087 | 2669298.734 | 1244801.5303 | 2669303.1039 | 1244812.4786
18 | 2669292.8246 | 1244789.9087 | 2669285.597 | 1244778.572 | 2669283.196 | 1244776.2338
19 | 2669292.8246 | 1244789.9087 | 2669315.3 | 1244781.3614
20 | 2669283.196 | 1244776.2338 | 2669282.029 | 1244775.0973
21 | 2669328.5367 | 1244776.3275 | 2669315.3 | 1244781.3614
22 | 2669266.4375 | 1244747.391 | 2669268.3361 | 1244748.3271 | 2669271.7102 | 1244753.1699 | 2669274.457 | 1244767.7232 | 2669282.029 | 1244775.0973
23 | 2669328.5367 | 1244776.3275 | 2669343.2596 | 1244768.9832 | 2669351.4578 | 1244762.5746 | 2669357.1247 | 1244757.4483
24 | 2669328.5367 | 1244776.3275 | 2669336.3494 | 1244789.3167 | 2669342.3355 | 1244794.6316
25 | 2669266.4375 | 1244747.391 | 2669262.8365 | 1244745.6155
26 | 2669357.1247 | 1244757.4483 | 2669341.149 | 1244742.0397 | 2669338.1845 | 1244740.1112
27 | 2669361.6489 | 1244751.1746 | 2669359.9289 | 1244754.1566 | 2669358.91 | 1244755.3455 | 2669357.1247 | 1244757.4483
28 | 2669361.4633 | 1244811.6147 | 2669342.3355 | 1244794.6316
29 | 2669366.8293 | 1244894.0076 | 2669364.8406 | 1244897.364
30 | 2669366.8293 | 1244894.0076 | 2669368.4815 | 1244891.2191 | 2669380.3462 | 1244873.6506
31 | 2669383.6154 | 1244868.8098 | 2669380.3462 | 1244873.6506
32 | 2669395.2799 | 1244851.538 | 2669383.6154 | 1244868.8098
33 | 2669395.2799 | 1244851.538 | 2669397.131 | 1244847.0343 | 2669397.5785 | 1244843.3723
34 | 2669397.5785 | 1244843.3723 | 2669400.2314 | 1244821.6639 | 2669399.8596 | 1244802.4239 | 2669397.9464 | 1244790.2708 | 2669394.6283 | 1244782.5933 | 2669394.6283 | 1244782.5933
35 | 2669338.1845 | 1244740.1112 | 2669337.6294 | 1244739.7501
36 | 2669361.6489 | 1244751.1746 | 2669376.3561 | 1244763.2661 | 2669386.1532 | 1244772.6205 | 2669387.0056 | 1244773.6235
37 | 2669361.6489 | 1244751.1746 | 2669365.4307 | 1244746.942
38 | 2669327.9929 | 1244724.5961 | 2669328.7829 | 1244729.4198 | 2669330.5459 | 1244733.7434 | 2669336.5368 | 1244739.0393 | 2669337.6294 | 1244739.7501
39 | 2669394.6283 | 1244782.5933 | 2669387.0056 | 1244773.6235
40 | 2669365.4307 | 1244746.942 | 2669369.58 | 1244742.2982
41 | 2669327.9929 | 1244724.5961 | 2669312.496 | 1244716.4268
42 | 2669300.8356 | 1244710.2799 | 2669312.496 | 1244716.4268
43 | 2669372.056 | 1244712.9364 | 2669364.9949 | 1244709.3178 | 2669362.1593 | 1244709.539
44 | 2669374.8818 | 1244714.6999 | 2669373.0548 | 1244713.4482 | 2669372.056 | 1244712.9364
45 | 2669387.0733 | 1244723.0522 | 2669374.8818 | 1244714.6999
46 | 2669387.0733 | 1244723.0522 | 2669380.6148 | 1244729.9481 | 2669369.58 | 1244742.2982
47 | 2669387.0733 | 1244723.0522 | 2669393.5701 | 1244713.5215 | 2669397.7635 | 1244705.5429
48 | 2669400.7232 | 1244699.6499 | 2669399.413 | 1244702.4043 | 2669397.7635 | 1244705.5429
49 | 2669406.5183 | 1244686.463 | 2669404.8671 | 1244690.9378 | 2669400.7232 | 1244699.6499
50 | 2669355.7123 | 1244661.193 | 2669362.4691 | 1244664.9017 | 2669372.9766 | 1244649.712
51 | 2669380.9099 | 1244638.2435 | 2669372.9766 | 1244649.712
52 | 2669340.0955 | 1244652.4759 | 2669349.2842 | 1244657.6647 | 2669355.7123 | 1244661.193
53 | 2669395.4857 | 1244615.6977 | 2669391.9283 | 1244621.9939 | 2669385.1294 | 1244632.1437 | 2669380.9099 | 1244638.2435
54 | 2669341.3592 | 1244650.3893 | 2669340.0955 | 1244652.4759
55 | 2669395.4857 | 1244615.6977 | 2669401.8683 | 1244619.8086
56 | 2669401.3746 | 1244643.9197 | 2669400.2075 | 1244637.1012 | 2669400.8703 | 1244625.0228 | 2669401.8683 | 1244619.8086
57 | 2669407.8249 | 1244682.9224 | 2669407.7254 | 1244677.2172 | 2669406.417 | 1244668.9183 | 2669401.3746 | 1244643.9197
58 | 2669407.8249 | 1244682.9224 | 2669406.5183 | 1244686.463
59 | 2669407.8249 | 1244682.9224 | 2669418.1221 | 1244682.4869 | 2669423.7255 | 1244683.4381
60 | 2669423.7255 | 1244683.4381 | 2669427.7603 | 1244684.1231 | 2669429.0836 | 1244684.5944
61 | 2669440.0566 | 1244688.5033 | 2669429.0836 | 1244684.5944
62 | 2669454.6736 | 1244652.2207 | 2669455.8479 | 1244653.1968 | 2669458.0082 | 1244659.0817 | 2669452.366 | 1244668.2486
63 | 2669440.0566 | 1244688.5033 | 2669442.9351 | 1244682.7441 | 2669448.5024 | 1244674.5257 | 2669452.366 | 1244668.2486

## bus_geodata
| x | y | coords
0 | 2669460.5038 | 1244707.3002
1 | 2669455.1994 | 1244701.5633
2 | 2669469.7744 | 1244714.4132
3 | 2669309.1832 | 1244656.2459
4 | 2669337.4071 | 1244655.1093
5 | 2669294.5885 | 1244647.8291
6 | 2669279.3458 | 1244641.482
7 | 2669266.9549 | 1244654.4179
8 | 2669220.1573 | 1244707.5125
9 | 2669229.5284 | 1244698.9251
10 | 2669235.9209 | 1244690.0637
11 | 2669252.7089 | 1244669.4674
12 | 2669247.2482 | 1244673.6955
13 | 2669419.9046 | 1244590.1015
14 | 2669403.6122 | 1244616.1907
15 | 2669304.7412 | 1244816.5806
16 | 2669303.1039 | 1244812.4786
17 | 2669307.083 | 1244822.4477
18 | 2669292.8246 | 1244789.9087
19 | 2669283.196 | 1244776.2338
20 | 2669315.3 | 1244781.3614
21 | 2669282.029 | 1244775.0973
22 | 2669328.5367 | 1244776.3275
23 | 2669266.4375 | 1244747.391
24 | 2669357.1247 | 1244757.4483
25 | 2669342.3355 | 1244794.6316
26 | 2669364.8406 | 1244897.364
27 | 2669366.8293 | 1244894.0076
28 | 2669380.3462 | 1244873.6506
29 | 2669383.6154 | 1244868.8098
30 | 2669395.2799 | 1244851.538
31 | 2669397.5785 | 1244843.3723
32 | 2669361.4633 | 1244811.6147
33 | 2669338.1845 | 1244740.1112
34 | 2669361.6489 | 1244751.1746
35 | 2669337.6294 | 1244739.7501
36 | 2669387.0056 | 1244773.6235
37 | 2669365.4307 | 1244746.942
38 | 2669394.6283 | 1244782.5933
39 | 2669327.9929 | 1244724.5961
40 | 2669312.496 | 1244716.4268
41 | 2669362.1593 | 1244709.539
42 | 2669372.056 | 1244712.9364
43 | 2669300.8356 | 1244710.2799
44 | 2669374.8818 | 1244714.6999
45 | 2669369.58 | 1244742.2982
46 | 2669387.0733 | 1244723.0522
47 | 2669397.7635 | 1244705.5429
48 | 2669400.7232 | 1244699.6499
49 | 2669372.9766 | 1244649.712
50 | 2669355.7123 | 1244661.193
51 | 2669380.9099 | 1244638.2435
52 | 2669340.0955 | 1244652.4759
53 | 2669395.4857 | 1244615.6977
54 | 2669341.3592 | 1244650.3893
55 | 2669401.8683 | 1244619.8086
56 | 2669401.3746 | 1244643.9197
57 | 2669406.5183 | 1244686.463
58 | 2669262.8365 | 1244745.6155
59 | 2669407.8249 | 1244682.9224
60 | 2669423.7255 | 1244683.4381
61 | 2669429.0836 | 1244684.5944
62 | 2669454.6736 | 1244652.2207
63 | 2669452.366 | 1244668.2486
64 | 2669440.0566 | 1244688.5033
65 | 2669300.8356 | 1244710.2799

## line_std_types
| c_nf_per_km | r_ohm_per_km | x_ohm_per_km | max_i_ka | type | q_mm2 | alpha | voltage_rating
NAYY 4x50 SE | 210 | 0.642 | 0.083 | 0.142 | cs | 50 | 0.00403 | LV
NAYY 4x120 SE | 264 | 0.225 | 0.08 | 0.242 | cs | 120 | 0.00403 | LV
NAYY 4x150 SE | 261 | 0.208 | 0.08 | 0.27 | cs | 150 | 0.00403 | LV
NA2XS2Y 1x95 RM/25 12/20 kV | 216 | 0.313 | 0.132 | 0.252 | cs | 95 | 0.00403 | MV
NA2XS2Y 1x185 RM/25 12/20 kV | 273 | 0.161 | 0.117 | 0.362 | cs | 185 | 0.00403 | MV
NA2XS2Y 1x240 RM/25 12/20 kV | 304 | 0.122 | 0.112 | 0.421 | cs | 240 | 0.00403 | MV
NA2XS2Y 1x95 RM/25 6/10 kV | 315 | 0.313 | 0.123 | 0.249 | cs | 95 | 0.00403 | MV
NA2XS2Y 1x185 RM/25 6/10 kV | 406 | 0.161 | 0.11 | 0.358 | cs | 185 | 0.00403 | MV
NA2XS2Y 1x240 RM/25 6/10 kV | 456 | 0.122 | 0.105 | 0.416 | cs | 240 | 0.00403 | MV
NA2XS2Y 1x150 RM/25 12/20 kV | 250 | 0.206 | 0.116 | 0.319 | cs | 150 | 0.00403 | MV
NA2XS2Y 1x120 RM/25 12/20 kV | 230 | 0.253 | 0.119 | 0.283 | cs | 120 | 0.00403 | MV
NA2XS2Y 1x70 RM/25 12/20 kV | 190 | 0.443 | 0.132 | 0.22 | cs | 70 | 0.00403 | MV
NA2XS2Y 1x150 RM/25 6/10 kV | 360 | 0.206 | 0.11 | 0.315 | cs | 150 | 0.00403 | MV
NA2XS2Y 1x120 RM/25 6/10 kV | 340 | 0.253 | 0.113 | 0.28 | cs | 120 | 0.00403 | MV
NA2XS2Y 1x70 RM/25 6/10 kV | 280 | 0.443 | 0.123 | 0.217 | cs | 70 | 0.00403 | MV
N2XS(FL)2Y 1x120 RM/35 64/110 kV | 112 | 0.153 | 0.166 | 0.366 | cs | 120 | 0.00393 | HV
N2XS(FL)2Y 1x185 RM/35 64/110 kV | 125 | 0.099 | 0.156 | 0.457 | cs | 185 | 0.00393 | HV
N2XS(FL)2Y 1x240 RM/35 64/110 kV | 135 | 0.075 | 0.149 | 0.526 | cs | 240 | 0.00393 | HV
N2XS(FL)2Y 1x300 RM/35 64/110 kV | 144 | 0.06 | 0.144 | 0.588 | cs | 300 | 0.00393 | HV
15-AL1/3-ST1A 0.4 | 11 | 1.8769 | 0.35 | 0.105 | ol | 16 | 0.00403 | LV
24-AL1/4-ST1A 0.4 | 11.25 | 1.2012 | 0.335 | 0.14 | ol | 24 | 0.00403 | LV
48-AL1/8-ST1A 0.4 | 12.2 | 0.5939 | 0.3 | 0.21 | ol | 48 | 0.00403 | LV
94-AL1/15-ST1A 0.4 | 13.2 | 0.306 | 0.29 | 0.35 | ol | 94 | 0.00403 | LV
34-AL1/6-ST1A 10.0 | 9.7 | 0.8342 | 0.36 | 0.17 | ol | 34 | 0.00403 | MV
48-AL1/8-ST1A 10.0 | 10.1 | 0.5939 | 0.35 | 0.21 | ol | 48 | 0.00403 | MV
70-AL1/11-ST1A 10.0 | 10.4 | 0.4132 | 0.339 | 0.29 | ol | 70 | 0.00403 | MV
94-AL1/15-ST1A 10.0 | 10.75 | 0.306 | 0.33 | 0.35 | ol | 94 | 0.00403 | MV
122-AL1/20-ST1A 10.0 | 11.1 | 0.2376 | 0.323 | 0.41 | ol | 122 | 0.00403 | MV
149-AL1/24-ST1A 10.0 | 11.25 | 0.194 | 0.315 | 0.47 | ol | 149 | 0.00403 | MV
34-AL1/6-ST1A 20.0 | 9.15 | 0.8342 | 0.382 | 0.17 | ol | 34 | 0.00403 | MV
48-AL1/8-ST1A 20.0 | 9.5 | 0.5939 | 0.372 | 0.21 | ol | 48 | 0.00403 | MV
70-AL1/11-ST1A 20.0 | 9.7 | 0.4132 | 0.36 | 0.29 | ol | 70 | 0.00403 | MV
94-AL1/15-ST1A 20.0 | 10 | 0.306 | 0.35 | 0.35 | ol | 94 | 0.00403 | MV
122-AL1/20-ST1A 20.0 | 10.3 | 0.2376 | 0.344 | 0.41 | ol | 122 | 0.00403 | MV
149-AL1/24-ST1A 20.0 | 10.5 | 0.194 | 0.337 | 0.47 | ol | 149 | 0.00403 | MV
184-AL1/30-ST1A 20.0 | 10.75 | 0.1571 | 0.33 | 0.535 | ol | 184 | 0.00403 | MV
243-AL1/39-ST1A 20.0 | 11 | 0.1188 | 0.32 | 0.645 | ol | 243 | 0.00403 | MV
48-AL1/8-ST1A 110.0 | 8 | 0.5939 | 0.46 | 0.21 | ol | 48 | 0.00403 | HV
70-AL1/11-ST1A 110.0 | 8.4 | 0.4132 | 0.45 | 0.29 | ol | 70 | 0.00403 | HV
94-AL1/15-ST1A 110.0 | 8.65 | 0.306 | 0.44 | 0.35 | ol | 94 | 0.00403 | HV
122-AL1/20-ST1A 110.0 | 8.5 | 0.2376 | 0.43 | 0.41 | ol | 122 | 0.00403 | HV
149-AL1/24-ST1A 110.0 | 8.75 | 0.194 | 0.41 | 0.47 | ol | 149 | 0.00403 | HV
184-AL1/30-ST1A 110.0 | 8.8 | 0.1571 | 0.4 | 0.535 | ol | 184 | 0.00403 | HV
243-AL1/39-ST1A 110.0 | 9 | 0.1188 | 0.39 | 0.645 | ol | 243 | 0.00403 | HV
305-AL1/39-ST1A 110.0 | 9.2 | 0.0949 | 0.38 | 0.74 | ol | 305 | 0.00403 | HV
490-AL1/64-ST1A 110.0 | 9.75 | 0.059 | 0.37 | 0.96 | ol | 490 | 0.00403 | HV
679-AL1/86-ST1A 110.0 | 9.95 | 0.042 | 0.36 | 1.15 | ol | 679 | 0.00403 | HV
490-AL1/64-ST1A 220.0 | 10 | 0.059 | 0.285 | 0.96 | ol | 490 | 0.00403 | HV
679-AL1/86-ST1A 220.0 | 11.7 | 0.042 | 0.275 | 1.15 | ol | 679 | 0.00403 | HV
490-AL1/64-ST1A 380.0 | 11 | 0.059 | 0.253 | 0.96 | ol | 490 | 0.00403 | HV
679-AL1/86-ST1A 380.0 | 14.6 | 0.042 | 0.25 | 1.15 | ol | 679 | 0.00403 | HV

## trafo_std_types
| i0_percent | pfe_kw | vkr_percent | sn_mva | vn_lv_kv | vn_hv_kv | vk_percent | shift_degree | vector_group | tap_side | tap_neutral | tap_min | tap_max | tap_step_degree | tap_step_percent | tap_phase_shifter
160 MVA 380/110 kV | 0.06 | 60 | 0.25 | 160 | 110 | 380 | 12.2 | 0 | Yy0 | hv | 0 | -9 | 9 | 0 | 1.5 | FALSE
100 MVA 220/110 kV | 0.06 | 55 | 0.26 | 100 | 110 | 220 | 12 | 0 | Yy0 | hv | 0 | -9 | 9 | 0 | 1.5 | FALSE
63 MVA 110/20 kV | 0.04 | 22 | 0.32 | 63 | 20 | 110 | 18 | 150 | YNd5 | hv | 0 | -9 | 9 | 0 | 1.5 | FALSE
40 MVA 110/20 kV | 0.05 | 18 | 0.34 | 40 | 20 | 110 | 16.2 | 150 | YNd5 | hv | 0 | -9 | 9 | 0 | 1.5 | FALSE
25 MVA 110/20 kV | 0.07 | 14 | 0.41 | 25 | 20 | 110 | 12 | 150 | YNd5 | hv | 0 | -9 | 9 | 0 | 1.5 | FALSE
63 MVA 110/10 kV | 0.04 | 22 | 0.32 | 63 | 10 | 110 | 18 | 150 | YNd5 | hv | 0 | -9 | 9 | 0 | 1.5 | FALSE
40 MVA 110/10 kV | 0.05 | 18 | 0.34 | 40 | 10 | 110 | 16.2 | 150 | YNd5 | hv | 0 | -9 | 9 | 0 | 1.5 | FALSE
25 MVA 110/10 kV | 0.07 | 14 | 0.41 | 25 | 10 | 110 | 12 | 150 | YNd5 | hv | 0 | -9 | 9 | 0 | 1.5 | FALSE
0.25 MVA 20/0.4 kV | 0.32 | 0.8 | 1.44 | 0.25 | 0.4 | 20 | 6 | 150 | Yzn5 | hv | 0 | -2 | 2 | 0 | 2.5 | FALSE
0.4 MVA 20/0.4 kV | 0.3375 | 1.35 | 1.425 | 0.4 | 0.4 | 20 | 6 | 150 | Dyn5 | hv | 0 | -2 | 2 | 0 | 2.5 | FALSE
0.63 MVA 20/0.4 kV | 0.2619 | 1.65 | 1.206 | 0.63 | 0.4 | 20 | 6 | 150 | Dyn5 | hv | 0 | -2 | 2 | 0 | 2.5 | FALSE
0.25 MVA 10/0.4 kV | 0.24 | 0.6 | 1.2 | 0.25 | 0.4 | 10 | 4 | 150 | Dyn5 | hv | 0 | -2 | 2 | 0 | 2.5 | FALSE
0.4 MVA 10/0.4 kV | 0.2375 | 0.95 | 1.325 | 0.4 | 0.4 | 10 | 4 | 150 | Dyn5 | hv | 0 | -2 | 2 | 0 | 2.5 | FALSE
0.63 MVA 10/0.4 kV | 0.1873 | 1.18 | 1.0794 | 0.63 | 0.4 | 10 | 4 | 150 | Dyn5 | hv | 0 | -2 | 2 | 0 | 2.5 | FALSE

## trafo3w_std_types
| sn_hv_mva | sn_mv_mva | sn_lv_mva | vn_hv_kv | vn_mv_kv | vn_lv_kv | vk_hv_percent | vk_mv_percent | vk_lv_percent | vkr_hv_percent | vkr_mv_percent | vkr_lv_percent | pfe_kw | i0_percent | shift_mv_degree | shift_lv_degree | vector_group | tap_side | tap_neutral | tap_min | tap_max | tap_step_percent
63/25/38 MVA 110/20/10 kV | 63 | 25 | 38 | 110 | 20 | 10 | 10.4 | 10.4 | 10.4 | 0.28 | 0.32 | 0.35 | 35 | 0.89 | 0 | 0 | YN0yn0yn0 | hv | 0 | -10 | 10 | 1.2
63/25/38 MVA 110/10/10 kV | 63 | 25 | 38 | 110 | 10 | 10 | 10.4 | 10.4 | 10.4 | 0.28 | 0.32 | 0.35 | 35 | 0.89 | 0 | 0 | YN0yn0yn0 | hv | 0 | -10 | 10 | 1.2

## fuse_std_types
| fuse_type | i_rated_a | t_avg | t_min | t_total | x_avg | x_min | x_total
HV 100A | HV 100A | 100 | 0 | [10.0, 3.64, 0.854, 0.281, 0.1, 0.0531, 0.022, 0.01] | [10.0, 4.267, 1.21, 0.403, 0.1, 0.058, 0.022, 0.01] | 0 | [300.0, 350.0, 450.0, 550.0, 700.0, 850.0, 1200.0, 1752.0] | [600.0, 700.0, 900.0, 1150.0, 1665.0, 2000.0, 3000.0, 4313.0]
HV 10A | HV 10A | 10 | 0 | [10.0, 1675.0, 0.344, 0.156, 0.1, 0.0417, 0.0171, 0.01] | [10.0, 1.3, 0.3, 0.155, 0.1, 0.0555, 0.023, 0.01] | 0 | [30.0, 32.0, 35.0, 37.0, 39.0, 50.0, 70.0, 88.0] | [60.0, 70.0, 80.0, 87.0, 94.0, 110.0, 150.0, 216.0]
HV 125A | HV 125A | 125 | 0 | [10.0, 1.82, 0.344, 0.1, 0.0467, 0.0269, 0.01] | [10.0, 2.478, 0.426, 0.1, 0.0427, 0.0211, 0.01] | 0 | [375.0, 500.0, 700.0, 925.0, 1200.0, 1500.0, 2341.0] | [750.0, 1000.0, 1500.0, 2200.0, 3000.0, 4000.0, 5765.0]
HV 160A | HV 160A | 160 | 0 | [10.0, 4.15, 1.03, 0.198, 0.1, 0.051, 0.0172, 0.01] | [10.0, 2.3, 0.734, 0.274, 0.1, 0.046, 0.0177, 0.01] | 0 | [480.0, 550.0, 700.0, 1000.0, 1260.0, 1600.0, 2500.0, 3227.0] | [960.0, 1300.0, 1700.0, 2200.0, 2996.0, 4000.0, 6000.0, 7946.0]
HV 16A | HV 16A | 16 | 0 | [10.0, 0.352, 0.164, 0.1, 0.0649, 0.0342, 0.01] | [10.0, 2.34, 0.722, 0.181, 0.1, 0.055, 0.0296, 0.01] | 0 | [48.0, 60.0, 65.0, 71.0, 80.0, 100.0, 162.0] | [96.0, 110.0, 125.0, 150.0, 168.0, 200.0, 250.0, 398.0]
HV 200A | HV 200A | 200 | 0 | [10.0, 4.267, 1.21, 0.403, 0.1, 0.058, 0.022, 0.01] | [10.0, 3.73, 1.654, 0.328, 0.1, 0.0531, 0.019, 0.01] | 0 | [600.0, 700.0, 900.0, 1150.0, 1665.0, 2000.0, 3000.0, 4313.0] | [1200.0, 1500.0, 1800.0, 2700.0, 3960.0, 5000.0, 7500.0, 10620.0]
HV 20A | HV 20A | 20 | 0 | [10.0, 1.3, 0.3, 0.155, 0.1, 0.0555, 0.023, 0.01] | [10.0, 1.3, 0.161, 0.1, 0.0611, 0.0399, 0.0141, 0.01] | 0 | [60.0, 70.0, 80.0, 87.0, 94.0, 110.0, 150.0, 216.0] | [120.0, 150.0, 200.0, 223.0, 260.0, 300.0, 450.0, 532.0]
HV 25A | HV 25A | 25 | 0 | [10.0, 2.512, 0.833, 0.299, 0.1, 0.0372, 0.0223, 0.01] | [10.0, 3.125, 0.597, 0.198, 0.1, 0.0378, 0.022, 0.01] | 0 | [75.0, 82.0, 90.0, 100.0, 124.0, 170.0, 200.0, 289.0] | [150.0, 170.0, 210.0, 250.0, 294.0, 400.0, 500.0, 711.0]
HV 31.5A | HV 31.5A | 31.5 | 0 | [10.0, 2.34, 0.722, 0.181, 0.1, 0.055, 0.0296, 0.01] | [10.0, 2.84, 0.368, 0.164, 0.1, 0.0621, 0.0378, 0.0195, 0.01] | 0 | [95.0, 110.0, 125.0, 150.0, 165.0, 200.0, 250.0, 390.0] | [189.0, 220.0, 300.0, 350.0, 393.0, 450.0, 530.0, 700.0, 960.0]
HV 40A | HV 40A | 40 | 0 | [10.0, 1.3, 0.161, 0.1, 0.0611, 0.0399, 0.0141, 0.01] | [10.0, 2.05, 0.369, 0.198, 0.1, 0.051, 0.0298, 0.01] | 0 | [120.0, 150.0, 200.0, 223.0, 260.0, 300.0, 450.0, 532.0] | [240.0, 300.0, 400.0, 450.0, 530.0, 650.0, 800.0, 1311.0]
HV 50A | HV 50A | 50 | 0 | [10.0, 3.215, 0.597, 0.198, 0.1, 0.0378, 0.022, 0.01] | [10.0, 3.64, 0.854, 0.281, 0.1, 0.0531, 0.022, 0.01] | 0 | [150.0, 170.0, 210.0, 250.0, 294.0, 400.0, 500.0, 711.0] | [300.0, 350.0, 450.0, 550.0, 700.0, 850.0, 1200.0, 1752.0]
HV 6.3A | HV 6.3A | 6.3 | 0 | [10.0, 1.39, 0.344, 0.168, 0.1, 0.056, 0.0263, 0.01] | [10.0, 1.711, 0.516, 0.198, 0.1, 0.0634, 0.0303, 0.01] | 0 | [19.0, 19.5, 20.4, 20.8, 22.0, 25.0, 32.0, 48.0] | [38.0, 40.0, 43.0, 48.0, 53.0, 60.0, 75.0, 118.0]
HV 63A | HV 63A | 63 | 0 | [10.0, 2.84, 0.368, 0.164, 0.1, 0.0621, 0.0378, 0.0195, 0.01] | [10.0, 1.82, 0.344, 0.1, 0.0467, 0.0269, 0.01] | 0 | [189.0, 220.0, 300.0, 350.0, 393.0, 450.0, 530.0, 700.0, 961.0] | [378.0, 500.0, 700.0, 934.0, 1200.0, 1500.0, 2366.0]
HV 80A | HV 80A | 80 | 0 | [10.0, 2.05, 0.369, 0.198, 0.1, 0.051, 0.0298, 0.01] | [10.0, 4.15, 1.03, 0.198, 0.1, 0.051, 0.0172, 0.01] | 0 | [240.0, 300.0, 400.0, 450.0, 530.0, 650.0, 800.0, 1311.0] | [480.0, 550.0, 700.0, 1000.0, 1260.0, 1600.0, 2500.0, 3227.0]
Siemens NH-1-100 | Siemens NH-1-100 | 100 | [5400.0, 2000.0, 400.0, 20.0, 1.0, 0.2, 0.012, 0.004] | 0 | 0 | [150.0, 190.0, 250.0, 430.0, 900.0, 1250.0, 2700.0, 3600.0] | 0 | 0
Siemens NH-1-125 | Siemens NH-1-125 | 125 | [4800.0, 120.0, 7.0, 0.1, 0.004] | 0 | 0 | [180.0, 400.0, 740.0, 2000.0, 4250.0] | 0 | 0
Siemens NH-1-16 | Siemens NH-1-16 | 16 | [4000.0, 400.0, 2.0, 0.1, 0.04, 0.01] | 0 | 0 | [26.0, 35.0, 75.0, 150.0, 200.0, 300.0] | 0 | 0
Siemens NH-1-160 | Siemens NH-1-160 | 160 | [4800.0, 120.0, 7.0, 0.1, 0.004] | 0 | 0 | [210.0, 500.0, 900.0, 2300.0, 5000.0] | 0 | 0
Siemens NH-1-25 | Siemens NH-1-25 | 25 | [4000.0, 1000.0, 10.0, 0.2, 0.02, 0.01] | 0 | 0 | [40.0, 50.0, 100.0, 210.0, 400.0, 500.0] | 0 | 0
Siemens NH-1-50 | Siemens NH-1-50 | 50 | [4000.0, 40.0, 4.0, 1.0, 0.02, 0.01] | 0 | 0 | [86.0, 200.0, 300.0, 400.0, 1000.0, 1280.0] | 0 | 0
Siemens NH-1-63 | Siemens NH-1-63 | 63 | [4000.0, 100.0, 10.0, 2.0, 0.04, 0.01] | 0 | 0 | [100.0, 200.0, 300.0, 400.0, 1000.0, 1500.0] | 0 | 0
Siemens NH-1-80 | Siemens NH-1-80 | 80 | [4800.0, 120.0, 7.0, 0.1, 0.01] | 0 | 0 | [150.58, 250.0, 450.0, 1150.0, 2470.0] | 0 | 0
Siemens NH-2-1000 | Siemens NH-2-1000 | 1000 | [4800.0, 120.0, 7.0, 0.1, 0.004] | 0 | 0 | [1900.0, 3500.0, 8400.0, 24000.0, 52000.0] | 0 | 0
Siemens NH-2-200 | Siemens NH-2-200 | 200 | [4800.0, 120.0, 7.0, 0.1, 0.004] | 0 | 0 | [280.0, 650.0, 1200.0, 3000.0, 7000.0] | 0 | 0
Siemens NH-2-224 | Siemens NH-2-224 | 224 | [4800.0, 120.0, 7.0, 0.2, 0.04, 0.004] | 0 | 0 | [400.0, 750.0, 1453.0, 3025.0, 4315.0, 7600.0] | 0 | 0
Siemens NH-2-250 | Siemens NH-2-250 | 250 | [4800.0, 120.0, 7.0, 0.1, 0.004] | 0 | 0 | [450.0, 800.0, 1650.0, 4000.0, 8500.0] | 0 | 0
Siemens NH-2-315 | Siemens NH-2-315 | 315 | [4800.0, 120.0, 7.0, 0.1, 0.004] | 0 | 0 | [550.0, 920.0, 1900.0, 5000.0, 11000.0] | 0 | 0
Siemens NH-2-355 | Siemens NH-2-355 | 355 | [4800.0, 120.0, 6.0, 0.1, 0.004] | 0 | 0 | [650.0, 1116.27, 2350.0, 5840.0, 12790.0] | 0 | 0
Siemens NH-2-400 | Siemens NH-2-400 | 400 | [4800.0, 120.0, 7.0, 0.1, 0.004] | 0 | 0 | [720.0, 1350.0, 2800.0, 6500.0, 15000.0] | 0 | 0
Siemens NH-2-425 | Siemens NH-2-425 | 425 | [4800.0, 120.0, 7.0, 0.1, 0.004] | 0 | 0 | [850.0, 1500.0, 3050.0, 7500.0, 16500.0] | 0 | 0
Siemens NH-2-630 | Siemens NH-2-630 | 630 | [4800.0, 120.0, 7.0, 0.1, 0.004] | 0 | 0 | [1200.0, 2000.0, 4800.0, 12000.0, 26000.0] | 0 | 0

## dtypes
| element | column | dtype
0 | bus | name | object
1 | bus | vn_kv | float64
2 | bus | type | object
3 | bus | zone | object
4 | bus | in_service | bool
5 | load | name | object
6 | load | bus | uint32
7 | load | p_mw | float64
8 | load | q_mvar | float64
9 | load | const_z_percent | float64
10 | load | const_i_percent | float64
11 | load | sn_mva | float64
12 | load | scaling | float64
13 | load | in_service | bool
14 | load | type | object
15 | ext_grid | name | object
16 | ext_grid | bus | uint32
17 | ext_grid | vm_pu | float64
18 | ext_grid | va_degree | float64
19 | ext_grid | slack_weight | float64
20 | ext_grid | in_service | bool
21 | line | name | object
22 | line | std_type | object
23 | line | from_bus | uint32
24 | line | to_bus | uint32
25 | line | length_km | float64
26 | line | r_ohm_per_km | float64
27 | line | x_ohm_per_km | float64
28 | line | c_nf_per_km | float64
29 | line | g_us_per_km | float64
30 | line | max_i_ka | float64
31 | line | df | float64
32 | line | parallel | uint32
33 | line | type | object
34 | line | in_service | bool
35 | trafo | name | object
36 | trafo | std_type | object
37 | trafo | hv_bus | uint32
38 | trafo | lv_bus | uint32
39 | trafo | sn_mva | float64
40 | trafo | vn_hv_kv | float64
41 | trafo | vn_lv_kv | float64
42 | trafo | vk_percent | float64
43 | trafo | vkr_percent | float64
44 | trafo | pfe_kw | float64
45 | trafo | i0_percent | float64
46 | trafo | shift_degree | float64
47 | trafo | tap_side | object
48 | trafo | tap_neutral | int32
49 | trafo | tap_min | int32
50 | trafo | tap_max | int32
51 | trafo | tap_step_percent | float64
52 | trafo | tap_step_degree | float64
53 | trafo | tap_pos | int32
54 | trafo | tap_phase_shifter | bool
55 | trafo | parallel | uint32
56 | trafo | df | float64
57 | trafo | in_service | bool
58 | line_geodata | coords | object
59 | bus_geodata | x | float64
60 | bus_geodata | y | float64
61 | bus_geodata | coords | object

## parameters
| version | format_version | converged | OPF_converged | name | f_hz | sn_mva
0 | 2.14.6 | 2.14.0 | FALSE | FALSE |  | 50 | 1