## bus
| name | vn_kv | type | zone | in_service
0 | bus_LV_4083-6_0_10_node_0 | 0.4 | n |  | TRUE
1 | bus_LV_4083-6_0_10_node_1 | 0.4 | n |  | TRUE
2 | bus_LV_4083-6_0_10_node_2 | 0.4 | n |  | TRUE
3 | bus_LV_4083-6_0_10_node_3 | 0.4 | n |  | TRUE
4 | bus_LV_4083-6_0_10_node_4 | 0.4 | n |  | TRUE
5 | bus_LV_4083-6_0_10_node_5 | 0.4 | n |  | TRUE
6 | bus_LV_4083-6_0_10_node_59 | 0.4 | n |  | TRUE
7 | bus_LV_4083-6_0_10_node_39 | 0.4 | n |  | TRUE
8 | bus_LV_4083-6_0_10_node_18 | 0.4 | n |  | TRUE
9 | bus_LV_4083-6_0_10_node_35 | 0.4 | n |  | TRUE
10 | bus_LV_4083-6_0_10_node_70 | 0.4 | n |  | TRUE
11 | bus_LV_4083-6_0_10_node_37 | 0.4 | n |  | TRUE
12 | bus_LV_4083-6_0_10_node_19 | 0.4 | n |  | TRUE
13 | bus_LV_4083-6_0_10_node_36 | 0.4 | n |  | TRUE
14 | bus_LV_4083-6_0_10_node_6 | 0.4 | n |  | TRUE
15 | bus_LV_4083-6_0_10_node_7 | 0.4 | n |  | TRUE
16 | bus_LV_4083-6_0_10_node_8 | 0.4 | n |  | TRUE
17 | bus_LV_4083-6_0_10_node_10 | 0.4 | n |  | TRUE
18 | bus_LV_4083-6_0_10_node_11 | 0.4 | n |  | TRUE
19 | bus_LV_4083-6_0_10_node_9 | 0.4 | n |  | TRUE
20 | bus_LV_4083-6_0_10_node_78 | 0.4 | n |  | TRUE
21 | bus_LV_4083-6_0_10_node_75 | 0.4 | n |  | TRUE
22 | bus_LV_4083-6_0_10_node_63 | 0.4 | n |  | TRUE
23 | bus_LV_4083-6_0_10_node_100 | 0.4 | n |  | TRUE
24 | bus_LV_4083-6_0_10_node_76 | 0.4 | n |  | TRUE
25 | bus_LV_4083-6_0_10_node_77 | 0.4 | n |  | TRUE
26 | bus_LV_4083-6_0_10_node_12 | 0.4 | n |  | TRUE
27 | bus_LV_4083-6_0_10_node_13 | 0.4 | n |  | TRUE
28 | bus_LV_4083-6_0_10_node_14 | 0.4 | n |  | TRUE
29 | bus_LV_4083-6_0_10_node_15 | 0.4 | n |  | TRUE
30 | bus_LV_4083-6_0_10_node_16 | 0.4 | n |  | TRUE
31 | bus_LV_4083-6_0_10_node_17 | 0.4 | n |  | TRUE
32 | bus_LV_4083-6_0_10_node_43 | 0.4 | n |  | TRUE
33 | bus_LV_4083-6_0_10_node_167 | 0.4 | n |  | TRUE
34 | bus_LV_4083-6_0_10_node_44 | 0.4 | n |  | TRUE
35 | bus_LV_4083-6_0_10_node_56 | 0.4 | n |  | TRUE
36 | bus_LV_4083-6_0_10_node_55 | 0.4 | n |  | TRUE
37 | bus_LV_4083-6_0_10_node_57 | 0.4 | n |  | TRUE
38 | bus_LV_4083-6_0_10_node_62 | 0.4 | n |  | TRUE
39 | bus_LV_4083-6_0_10_node_25 | 0.4 | n |  | TRUE
40 | bus_LV_4083-6_0_10_node_27 | 0.4 | n |  | TRUE
41 | bus_LV_4083-6_0_10_node_23 | 0.4 | n |  | TRUE
42 | bus_LV_4083-6_0_10_node_20 | 0.4 | n |  | TRUE
43 | bus_LV_4083-6_0_10_node_21 | 0.4 | n |  | TRUE
44 | bus_LV_4083-6_0_10_node_22 | 0.4 | n |  | TRUE
45 | bus_LV_4083-6_0_10_node_49 | 0.4 | n |  | TRUE
46 | bus_LV_4083-6_0_10_node_48 | 0.4 | n |  | TRUE
47 | bus_LV_4083-6_0_10_node_24 | 0.4 | n |  | TRUE
48 | bus_LV_4083-6_0_10_node_26 | 0.4 | n |  | TRUE
49 | bus_LV_4083-6_0_10_node_60 | 0.4 | n |  | TRUE
50 | bus_LV_4083-6_0_10_node_34 | 0.4 | n |  | TRUE
51 | bus_LV_4083-6_0_10_node_32 | 0.4 | n |  | TRUE
52 | bus_LV_4083-6_0_10_node_61 | 0.4 | n |  | TRUE
53 | bus_LV_4083-6_0_10_node_45 | 0.4 | n |  | TRUE
54 | bus_LV_4083-6_0_10_node_30 | 0.4 | n |  | TRUE
55 | bus_LV_4083-6_0_10_node_28 | 0.4 | n |  | TRUE
56 | bus_LV_4083-6_0_10_node_29 | 0.4 | n |  | TRUE
57 | bus_LV_4083-6_0_10_node_31 | 0.4 | n |  | TRUE
58 | bus_LV_4083-6_0_10_node_33 | 0.4 | n |  | TRUE
59 | bus_LV_4083-6_0_10_node_73 | 0.4 | n |  | TRUE
60 | bus_LV_4083-6_0_10_node_53 | 0.4 | n |  | TRUE
61 | bus_LV_4083-6_0_10_node_46 | 0.4 | n |  | TRUE
62 | bus_LV_4083-6_0_10_node_65 | 0.4 | n |  | TRUE
63 | bus_LV_4083-6_0_10_node_38 | 0.4 | n |  | TRUE
64 | bus_LV_4083-6_0_10_node_40 | 0.4 | n |  | TRUE
65 | bus_LV_4083-6_0_10_node_41 | 0.4 | n |  | TRUE
66 | bus_LV_4083-6_0_10_node_79 | 0.4 | n |  | TRUE
67 | bus_LV_4083-6_0_10_node_103 | 0.4 | n |  | TRUE
68 | bus_LV_4083-6_0_10_node_102 | 0.4 | n |  | TRUE
69 | bus_LV_4083-6_0_10_node_80 | 0.4 | n |  | TRUE
70 | bus_LV_4083-6_0_10_node_105 | 0.4 | n |  | TRUE
71 | bus_LV_4083-6_0_10_node_104 | 0.4 | n |  | TRUE
72 | bus_LV_4083-6_0_10_node_108 | 0.4 | n |  | TRUE
73 | bus_LV_4083-6_0_10_node_107 | 0.4 | n |  | TRUE
74 | bus_LV_4083-6_0_10_node_101 | 0.4 | n |  | TRUE
75 | bus_LV_4083-6_0_10_node_47 | 0.4 | n |  | TRUE
76 | bus_LV_4083-6_0_10_node_72 | 0.4 | n |  | TRUE
77 | bus_LV_4083-6_0_10_node_50 | 0.4 | n |  | TRUE
78 | bus_LV_4083-6_0_10_node_51 | 0.4 | n |  | TRUE
79 | bus_LV_4083-6_0_10_node_52 | 0.4 | n |  | TRUE
80 | bus_LV_4083-6_0_10_node_54 | 0.4 | n |  | TRUE
81 | bus_LV_4083-6_0_10_node_71 | 0.4 | n |  | TRUE
82 | bus_LV_4083-6_0_10_node_66 | 0.4 | n |  | TRUE
83 | bus_LV_4083-6_0_10_node_67 | 0.4 | n |  | TRUE
84 | bus_LV_4083-6_0_10_node_69 | 0.4 | n |  | TRUE
85 | bus_LV_4083-6_0_10_node_94 | 0.4 | n |  | TRUE
86 | bus_LV_4083-6_0_10_node_95 | 0.4 | n |  | TRUE
87 | bus_LV_4083-6_0_10_node_96 | 0.4 | n |  | TRUE
88 | bus_LV_4083-6_0_10_node_98 | 0.4 | n |  | TRUE
89 | bus_LV_4083-6_0_10_node_86 | 0.4 | n |  | TRUE
90 | bus_LV_4083-6_0_10_node_91 | 0.4 | n |  | TRUE
91 | bus_LV_4083-6_0_10_node_93 | 0.4 | n |  | TRUE
92 | bus_LV_4083-6_0_10_node_89 | 0.4 | n |  | TRUE
93 | bus_LV_4083-6_0_10_node_130 | 0.4 | n |  | TRUE
94 | bus_LV_4083-6_0_10_node_119 | 0.4 | n |  | TRUE
95 | bus_LV_4083-6_0_10_node_143 | 0.4 | n |  | TRUE
96 | bus_LV_4083-6_0_10_node_117 | 0.4 | n |  | TRUE
97 | bus_LV_4083-6_0_10_node_144 | 0.4 | n |  | TRUE
98 | bus_LV_4083-6_0_10_node_81 | 0.4 | n |  | TRUE
99 | bus_LV_4083-6_0_10_node_82 | 0.4 | n |  | TRUE
100 | bus_LV_4083-6_0_10_node_83 | 0.4 | n |  | TRUE
101 | bus_LV_4083-6_0_10_node_84 | 0.4 | n |  | TRUE
102 | bus_LV_4083-6_0_10_node_85 | 0.4 | n |  | TRUE
103 | bus_LV_4083-6_0_10_node_127 | 0.4 | n |  | TRUE
104 | bus_LV_4083-6_0_10_node_87 | 0.4 | n |  | TRUE
105 | bus_LV_4083-6_0_10_node_146 | 0.4 | n |  | TRUE
106 | bus_LV_4083-6_0_10_node_88 | 0.4 | n |  | TRUE
107 | bus_LV_4083-6_0_10_node_90 | 0.4 | n |  | TRUE
108 | bus_LV_4083-6_0_10_node_92 | 0.4 | n |  | TRUE
109 | bus_LV_4083-6_0_10_node_97 | 0.4 | n |  | TRUE
110 | bus_LV_4083-6_0_10_node_129 | 0.4 | n |  | TRUE
111 | bus_LV_4083-6_0_10_node_106 | 0.4 | n |  | TRUE
112 | bus_LV_4083-6_0_10_node_109 | 0.4 | n |  | TRUE
113 | bus_LV_4083-6_0_10_node_110 | 0.4 | n |  | TRUE
114 | bus_LV_4083-6_0_10_node_111 | 0.4 | n |  | TRUE
115 | bus_LV_4083-6_0_10_node_112 | 0.4 | n |  | TRUE
116 | bus_LV_4083-6_0_10_node_113 | 0.4 | n |  | TRUE
117 | bus_LV_4083-6_0_10_node_114 | 0.4 | n |  | TRUE
118 | bus_LV_4083-6_0_10_node_115 | 0.4 | n |  | TRUE
119 | bus_LV_4083-6_0_10_node_116 | 0.4 | n |  | TRUE
120 | bus_LV_4083-6_0_10_node_128 | 0.4 | n |  | TRUE
121 | bus_LV_4083-6_0_10_node_124 | 0.4 | n |  | TRUE
122 | bus_LV_4083-6_0_10_node_120 | 0.4 | n |  | TRUE
123 | bus_LV_4083-6_0_10_node_122 | 0.4 | n |  | TRUE
124 | bus_LV_4083-6_0_10_node_118 | 0.4 | n |  | TRUE
125 | bus_LV_4083-6_0_10_node_121 | 0.4 | n |  | TRUE
126 | bus_LV_4083-6_0_10_node_123 | 0.4 | n |  | TRUE
127 | bus_LV_4083-6_0_10_node_125 | 0.4 | n |  | TRUE
128 | bus_LV_4083-6_0_10_node_126 | 0.4 | n |  | TRUE
129 | bus_LV_4083-6_0_10_node_165 | 0.4 | n |  | TRUE
130 | bus_LV_4083-6_0_10_node_145 | 0.4 | n |  | TRUE
131 | bus_LV_4083-6_0_10_node_131 | 0.4 | n |  | TRUE
132 | bus_LV_4083-6_0_10_node_132 | 0.4 | n |  | TRUE
133 | bus_LV_4083-6_0_10_node_133 | 0.4 | n |  | TRUE
134 | bus_LV_4083-6_0_10_node_134 | 0.4 | n |  | TRUE
135 | bus_LV_4083-6_0_10_node_135 | 0.4 | n |  | TRUE
136 | bus_LV_4083-6_0_10_node_136 | 0.4 | n |  | TRUE
137 | bus_LV_4083-6_0_10_node_140 | 0.4 | n |  | TRUE
138 | bus_LV_4083-6_0_10_node_158 | 0.4 | n |  | TRUE
139 | bus_LV_4083-6_0_10_node_157 | 0.4 | n |  | TRUE
140 | bus_LV_4083-6_0_10_node_137 | 0.4 | n |  | TRUE
141 | bus_LV_4083-6_0_10_node_141 | 0.4 | n |  | TRUE
142 | bus_LV_4083-6_0_10_node_166 | 0.4 | n |  | TRUE
143 | bus_LV_4083-6_0_10_node_155 | 0.4 | n |  | TRUE
144 | bus_LV_4083-6_0_10_node_138 | 0.4 | n |  | TRUE
145 | bus_LV_4083-6_0_10_node_139 | 0.4 | n |  | TRUE
146 | bus_LV_4083-6_0_10_node_147 | 0.4 | n |  | TRUE
147 | bus_LV_4083-6_0_10_node_148 | 0.4 | n |  | TRUE
148 | bus_LV_4083-6_0_10_node_142 | 0.4 | n |  | TRUE
149 | bus_LV_4083-6_0_10_node_150 | 0.4 | n |  | TRUE
150 | bus_LV_4083-6_0_10_node_151 | 0.4 | n |  | TRUE
151 | bus_LV_4083-6_0_10_node_149 | 0.4 | n |  | TRUE
152 | bus_LV_4083-6_0_10_node_153 | 0.4 | n |  | TRUE
153 | bus_LV_4083-6_0_10_node_152 | 0.4 | n |  | TRUE
154 | bus_LV_4083-6_0_10_node_154 | 0.4 | n |  | TRUE
155 | bus_LV_4083-6_0_10_node_162 | 0.4 | n |  | TRUE
156 | bus_LV_4083-6_0_10_node_159 | 0.4 | n |  | TRUE
157 | bus_LV_4083-6_0_10_node_160 | 0.4 | n |  | TRUE
158 | bus_LV_4083-6_0_10_node_161 | 0.4 | n |  | TRUE
159 | bus_LV_4083-6_0_10_node_163 | 0.4 | n |  | TRUE
160 | bus_LV_4083-6_0_10_node_164 | 0.4 | n |  | TRUE
161 | bus_MV_426_1_node_121 | 20 | n |  | TRUE

## load
| name | bus | p_mw | q_mvar | const_z_percent | const_i_percent | sn_mva | scaling | in_service | type
0 | LV_4083-6_0_10_load_0 | 0 | 0.0010703 | 0.00026824 | 0 | 0 |  | 1 | TRUE | wye
1 | LV_4083-6_0_10_load_1 | 1 | 0.0016499 | 0.00041351 | 0 | 0 |  | 1 | TRUE | wye
2 | LV_4083-6_0_10_load_4 | 4 | 0.001829 | 0.00045839 | 0 | 0 |  | 1 | TRUE | wye
3 | LV_4083-6_0_10_load_5 | 5 | 0.0072421 | 0.0018151 | 0 | 0 |  | 1 | TRUE | wye
4 | LV_4083-6_0_10_load_59 | 6 | 0.0018034 | 0.00045198 | 0 | 0 |  | 1 | TRUE | wye
5 | LV_4083-6_0_10_load_18 | 8 | 0.00055961 | 0.00014025 | 0 | 0 |  | 1 | TRUE | wye
6 | LV_4083-6_0_10_load_35 | 9 | 0.0016729 | 0.00041926 | 0 | 0 |  | 1 | TRUE | wye
7 | LV_4083-6_0_10_load_70 | 10 | 0.013121 | 0.0032884 | 0 | 0 |  | 1 | TRUE | wye
8 | LV_4083-6_0_10_load_37 | 11 | 0.0062725 | 0.001572 | 0 | 0 |  | 1 | TRUE | wye
9 | LV_4083-6_0_10_load_19 | 12 | 0.00063168 | 0.00015831 | 0 | 0 |  | 1 | TRUE | wye
10 | LV_4083-6_0_10_load_36 | 13 | 0.0088061 | 0.002207 | 0 | 0 |  | 1 | TRUE | wye
11 | LV_4083-6_0_10_load_6 | 14 | 0.00051129 | 0.00012814 | 0 | 0 |  | 1 | TRUE | wye
12 | LV_4083-6_0_10_load_7 | 15 | 0.0070484 | 0.0017665 | 0 | 0 |  | 1 | TRUE | wye
13 | LV_4083-6_0_10_load_10 | 17 | 0.0017114 | 0.00042891 | 0 | 0 |  | 1 | TRUE | wye
14 | LV_4083-6_0_10_load_11 | 18 | 0.00098227 | 0.00024618 | 0 | 0 |  | 1 | TRUE | wye
15 | LV_4083-6_0_10_load_9 | 19 | 0.0029506 | 0.00073949 | 0 | 0 |  | 1 | TRUE | wye
16 | LV_4083-6_0_10_load_78 | 20 | 0.006524 | 0.0016351 | 0 | 0 |  | 1 | TRUE | wye
17 | LV_4083-6_0_10_load_100 | 23 | 0.006524 | 0.0016351 | 0 | 0 |  | 1 | TRUE | wye
18 | LV_4083-6_0_10_load_76 | 24 | 0.0042815 | 0.0010731 | 0 | 0 |  | 1 | TRUE | wye
19 | LV_4083-6_0_10_load_77 | 25 | 0.0025767 | 0.00064579 | 0 | 0 |  | 1 | TRUE | wye
20 | LV_4083-6_0_10_load_12 | 26 | 0.00073527 | 0.00018428 | 0 | 0 |  | 1 | TRUE | wye
21 | LV_4083-6_0_10_load_15 | 29 | 0.00222 | 0.00055639 | 0 | 0 |  | 1 | TRUE | wye
22 | LV_4083-6_0_10_load_16 | 30 | 0.00026775 | 6.7104e-05 | 0 | 0 |  | 1 | TRUE | wye
23 | LV_4083-6_0_10_load_167 | 33 | 0.005579 | 0.0013982 | 0 | 0 |  | 1 | TRUE | wye
24 | LV_4083-6_0_10_load_56 | 35 | 0.0015981 | 0.00040052 | 0 | 0 |  | 1 | TRUE | wye
25 | LV_4083-6_0_10_load_55 | 36 | 0.0012528 | 0.00031397 | 0 | 0 |  | 1 | TRUE | wye
26 | LV_4083-6_0_10_load_57 | 37 | 0.0026123 | 0.00065472 | 0 | 0 |  | 1 | TRUE | wye
27 | LV_4083-6_0_10_load_62 | 38 | 0.00067554 | 0.00016931 | 0 | 0 |  | 1 | TRUE | wye
28 | LV_4083-6_0_10_load_23 | 41 | 0.001069 | 0.00026792 | 0 | 0 |  | 1 | TRUE | wye
29 | LV_4083-6_0_10_load_20 | 42 | 0.00032571 | 8.163e-05 | 0 | 0 |  | 1 | TRUE | wye
30 | LV_4083-6_0_10_load_21 | 43 | 0.0040691 | 0.0010198 | 0 | 0 |  | 1 | TRUE | wye
31 | LV_4083-6_0_10_load_48 | 46 | 0.0043239 | 0.0010837 | 0 | 0 |  | 1 | TRUE | wye
32 | LV_4083-6_0_10_load_24 | 47 | 0.00053475 | 0.00013402 | 0 | 0 |  | 1 | TRUE | wye
33 | LV_4083-6_0_10_load_26 | 48 | 0.00075005 | 0.00018798 | 0 | 0 |  | 1 | TRUE | wye
34 | LV_4083-6_0_10_load_60 | 49 | 0.0090262 | 0.0022622 | 0 | 0 |  | 1 | TRUE | wye
35 | LV_4083-6_0_10_load_34 | 50 | 0.0022064 | 0.00055298 | 0 | 0 |  | 1 | TRUE | wye
36 | LV_4083-6_0_10_load_32 | 51 | 0.0011457 | 0.00028714 | 0 | 0 |  | 1 | TRUE | wye
37 | LV_4083-6_0_10_load_61 | 52 | 0.0062909 | 0.0015766 | 0 | 0 |  | 1 | TRUE | wye
38 | LV_4083-6_0_10_load_45 | 53 | 0.0027764 | 0.00069583 | 0 | 0 |  | 1 | TRUE | wye
39 | LV_4083-6_0_10_load_28 | 55 | 0.0021688 | 0.00054355 | 0 | 0 |  | 1 | TRUE | wye
40 | LV_4083-6_0_10_load_29 | 56 | 0.0043247 | 0.0010839 | 0 | 0 |  | 1 | TRUE | wye
41 | LV_4083-6_0_10_load_31 | 57 | 0.0030548 | 0.0007656 | 0 | 0 |  | 1 | TRUE | wye
42 | LV_4083-6_0_10_load_33 | 58 | 0.002315 | 0.00058019 | 0 | 0 |  | 1 | TRUE | wye
43 | LV_4083-6_0_10_load_73 | 59 | 0.0033381 | 0.0008366 | 0 | 0 |  | 1 | TRUE | wye
44 | LV_4083-6_0_10_load_46 | 61 | 0.0020618 | 0.00051674 | 0 | 0 |  | 1 | TRUE | wye
45 | LV_4083-6_0_10_load_65 | 62 | 0.010645 | 0.002668 | 0 | 0 |  | 1 | TRUE | wye
46 | LV_4083-6_0_10_load_79 | 66 | 0.010653 | 0.0026698 | 0 | 0 |  | 1 | TRUE | wye
47 | LV_4083-6_0_10_load_103 | 67 | 0.0065241 | 0.0016351 | 0 | 0 |  | 1 | TRUE | wye
48 | LV_4083-6_0_10_load_102 | 68 | 0.0065241 | 0.0016351 | 0 | 0 |  | 1 | TRUE | wye
49 | LV_4083-6_0_10_load_80 | 69 | 0.011664 | 0.0029233 | 0 | 0 |  | 1 | TRUE | wye
50 | LV_4083-6_0_10_load_105 | 70 | 0.0065241 | 0.0016351 | 0 | 0 |  | 1 | TRUE | wye
51 | LV_4083-6_0_10_load_108 | 72 | 0.0029219 | 0.0007323 | 0 | 0 |  | 1 | TRUE | wye
52 | LV_4083-6_0_10_load_107 | 73 | 0.004676 | 0.0011719 | 0 | 0 |  | 1 | TRUE | wye
53 | LV_4083-6_0_10_load_101 | 74 | 0.006524 | 0.0016351 | 0 | 0 |  | 1 | TRUE | wye
54 | LV_4083-6_0_10_load_47 | 75 | 0.0037122 | 0.00093038 | 0 | 0 |  | 1 | TRUE | wye
55 | LV_4083-6_0_10_load_72 | 76 | 0.003325 | 0.00083333 | 0 | 0 |  | 1 | TRUE | wye
56 | LV_4083-6_0_10_load_50 | 77 | 0.0084366 | 0.0021144 | 0 | 0 |  | 1 | TRUE | wye
57 | LV_4083-6_0_10_load_51 | 78 | 0.0033272 | 0.00083388 | 0 | 0 |  | 1 | TRUE | wye
58 | LV_4083-6_0_10_load_52 | 79 | 0.0049444 | 0.0012392 | 0 | 0 |  | 1 | TRUE | wye
59 | LV_4083-6_0_10_load_54 | 80 | 0.0047908 | 0.0012007 | 0 | 0 |  | 1 | TRUE | wye
60 | LV_4083-6_0_10_load_71 | 81 | 0.0046453 | 0.0011642 | 0 | 0 |  | 1 | TRUE | wye
61 | LV_4083-6_0_10_load_66 | 82 | 0.0061802 | 0.0015489 | 0 | 0 |  | 1 | TRUE | wye
62 | LV_4083-6_0_10_load_67 | 83 | 0.006755 | 0.001693 | 0 | 0 |  | 1 | TRUE | wye
63 | LV_4083-6_0_10_load_69 | 84 | 0.0085392 | 0.0021401 | 0 | 0 |  | 1 | TRUE | wye
64 | LV_4083-6_0_10_load_94 | 85 | 0.0065154 | 0.0016329 | 0 | 0 |  | 1 | TRUE | wye
65 | LV_4083-6_0_10_load_95 | 86 | 0.010483 | 0.0026272 | 0 | 0 |  | 1 | TRUE | wye
66 | LV_4083-6_0_10_load_96 | 87 | 0.001424 | 0.00035688 | 0 | 0 |  | 1 | TRUE | wye
67 | LV_4083-6_0_10_load_98 | 88 | 0.0039448 | 0.00098866 | 0 | 0 |  | 1 | TRUE | wye
68 | LV_4083-6_0_10_load_91 | 90 | 0.0076837 | 0.0019257 | 0 | 0 |  | 1 | TRUE | wye
69 | LV_4083-6_0_10_load_93 | 91 | 0.0013113 | 0.00032863 | 0 | 0 |  | 1 | TRUE | wye
70 | LV_4083-6_0_10_load_89 | 92 | 0.0016334 | 0.00040936 | 0 | 0 |  | 1 | TRUE | wye
71 | LV_4083-6_0_10_load_130 | 93 | 0.0034524 | 0.00086524 | 0 | 0 |  | 1 | TRUE | wye
72 | LV_4083-6_0_10_load_119 | 94 | 0.0029576 | 0.00074126 | 0 | 0 |  | 1 | TRUE | wye
73 | LV_4083-6_0_10_load_143 | 95 | 0.0035582 | 0.00089177 | 0 | 0 |  | 1 | TRUE | wye
74 | LV_4083-6_0_10_load_117 | 96 | 0.0048809 | 0.0012233 | 0 | 0 |  | 1 | TRUE | wye
75 | LV_4083-6_0_10_load_144 | 97 | 0.002844 | 0.00071277 | 0 | 0 |  | 1 | TRUE | wye
76 | LV_4083-6_0_10_load_81 | 98 | 0.0031077 | 0.00077887 | 0 | 0 |  | 1 | TRUE | wye
77 | LV_4083-6_0_10_load_82 | 99 | 0.01009 | 0.0025288 | 0 | 0 |  | 1 | TRUE | wye
78 | LV_4083-6_0_10_load_84 | 101 | 0.010283 | 0.0025771 | 0 | 0 |  | 1 | TRUE | wye
79 | LV_4083-6_0_10_load_85 | 102 | 0.0021832 | 0.00054716 | 0 | 0 |  | 1 | TRUE | wye
80 | LV_4083-6_0_10_load_87 | 104 | 0.0015187 | 0.00038062 | 0 | 0 |  | 1 | TRUE | wye
81 | LV_4083-6_0_10_load_88 | 106 | 0.0014884 | 0.00037304 | 0 | 0 |  | 1 | TRUE | wye
82 | LV_4083-6_0_10_load_90 | 107 | 0.008282 | 0.0020757 | 0 | 0 |  | 1 | TRUE | wye
83 | LV_4083-6_0_10_load_92 | 108 | 0.0081745 | 0.0020487 | 0 | 0 |  | 1 | TRUE | wye
84 | LV_4083-6_0_10_load_97 | 109 | 0.0013702 | 0.00034342 | 0 | 0 |  | 1 | TRUE | wye
85 | LV_4083-6_0_10_load_129 | 110 | 0.0031522 | 0.00079003 | 0 | 0 |  | 1 | TRUE | wye
86 | LV_4083-6_0_10_load_106 | 111 | 0.004676 | 0.0011719 | 0 | 0 |  | 1 | TRUE | wye
87 | LV_4083-6_0_10_load_109 | 112 | 0.0020697 | 0.00051873 | 0 | 0 |  | 1 | TRUE | wye
88 | LV_4083-6_0_10_load_110 | 113 | 0.0035185 | 0.00088181 | 0 | 0 |  | 1 | TRUE | wye
89 | LV_4083-6_0_10_load_111 | 114 | 0.0037879 | 0.00094933 | 0 | 0 |  | 1 | TRUE | wye
90 | LV_4083-6_0_10_load_112 | 115 | 0.0038782 | 0.00097197 | 0 | 0 |  | 1 | TRUE | wye
91 | LV_4083-6_0_10_load_113 | 116 | 0.0047187 | 0.0011826 | 0 | 0 |  | 1 | TRUE | wye
92 | LV_4083-6_0_10_load_114 | 117 | 0.0094825 | 0.0023765 | 0 | 0 |  | 1 | TRUE | wye
93 | LV_4083-6_0_10_load_115 | 118 | 0.0048826 | 0.0012237 | 0 | 0 |  | 1 | TRUE | wye
94 | LV_4083-6_0_10_load_116 | 119 | 0.0070076 | 0.0017563 | 0 | 0 |  | 1 | TRUE | wye
95 | LV_4083-6_0_10_load_128 | 120 | 0.0035632 | 0.00089303 | 0 | 0 |  | 1 | TRUE | wye
96 | LV_4083-6_0_10_load_124 | 121 | 0.0042942 | 0.0010762 | 0 | 0 |  | 1 | TRUE | wye
97 | LV_4083-6_0_10_load_120 | 122 | 0.0047633 | 0.0011938 | 0 | 0 |  | 1 | TRUE | wye
98 | LV_4083-6_0_10_load_122 | 123 | 0.0065819 | 0.0016496 | 0 | 0 |  | 1 | TRUE | wye
99 | LV_4083-6_0_10_load_118 | 124 | 0.0035932 | 0.00090055 | 0 | 0 |  | 1 | TRUE | wye
100 | LV_4083-6_0_10_load_121 | 125 | 0.0023181 | 0.00058097 | 0 | 0 |  | 1 | TRUE | wye
101 | LV_4083-6_0_10_load_123 | 126 | 0.0052281 | 0.0013103 | 0 | 0 |  | 1 | TRUE | wye
102 | LV_4083-6_0_10_load_125 | 127 | 0.0041606 | 0.0010428 | 0 | 0 |  | 1 | TRUE | wye
103 | LV_4083-6_0_10_load_126 | 128 | 0.0031916 | 0.00079988 | 0 | 0 |  | 1 | TRUE | wye
104 | LV_4083-6_0_10_load_165 | 129 | 0.0016696 | 0.00041845 | 0 | 0 |  | 1 | TRUE | wye
105 | LV_4083-6_0_10_load_145 | 130 | 0.0018933 | 0.0004745 | 0 | 0 |  | 1 | TRUE | wye
106 | LV_4083-6_0_10_load_131 | 131 | 0.0029408 | 0.00073704 | 0 | 0 |  | 1 | TRUE | wye
107 | LV_4083-6_0_10_load_134 | 134 | 0.0034254 | 0.00085848 | 0 | 0 |  | 1 | TRUE | wye
108 | LV_4083-6_0_10_load_136 | 136 | 0.0030357 | 0.00076083 | 0 | 0 |  | 1 | TRUE | wye
109 | LV_4083-6_0_10_load_140 | 137 | 0.0031499 | 0.00078943 | 0 | 0 |  | 1 | TRUE | wye
110 | LV_4083-6_0_10_load_158 | 138 | 0.0022103 | 0.00055395 | 0 | 0 |  | 1 | TRUE | wye
111 | LV_4083-6_0_10_load_157 | 139 | 0.004059 | 0.0010173 | 0 | 0 |  | 1 | TRUE | wye
112 | LV_4083-6_0_10_load_137 | 140 | 0.0096735 | 0.0024244 | 0 | 0 |  | 1 | TRUE | wye
113 | LV_4083-6_0_10_load_141 | 141 | 0.0048555 | 0.0012169 | 0 | 0 |  | 1 | TRUE | wye
114 | LV_4083-6_0_10_load_166 | 142 | 0.0018297 | 0.00045857 | 0 | 0 |  | 1 | TRUE | wye
115 | LV_4083-6_0_10_load_155 | 143 | 0.0020455 | 0.00051264 | 0 | 0 |  | 1 | TRUE | wye
116 | LV_4083-6_0_10_load_138 | 144 | 0.0030446 | 0.00076305 | 0 | 0 |  | 1 | TRUE | wye
117 | LV_4083-6_0_10_load_139 | 145 | 0.0023286 | 0.00058361 | 0 | 0 |  | 1 | TRUE | wye
118 | LV_4083-6_0_10_load_147 | 146 | 0.004284 | 0.0010737 | 0 | 0 |  | 1 | TRUE | wye
119 | LV_4083-6_0_10_load_148 | 147 | 0.0021884 | 0.00054847 | 0 | 0 |  | 1 | TRUE | wye
120 | LV_4083-6_0_10_load_142 | 148 | 0.002368 | 0.00059348 | 0 | 0 |  | 1 | TRUE | wye
121 | LV_4083-6_0_10_load_150 | 149 | 0.0021726 | 0.00054451 | 0 | 0 |  | 1 | TRUE | wye
122 | LV_4083-6_0_10_load_151 | 150 | 0.0046212 | 0.0011582 | 0 | 0 |  | 1 | TRUE | wye
123 | LV_4083-6_0_10_load_149 | 151 | 0.0027918 | 0.0006997 | 0 | 0 |  | 1 | TRUE | wye
124 | LV_4083-6_0_10_load_153 | 152 | 0.0036023 | 0.00090283 | 0 | 0 |  | 1 | TRUE | wye
125 | LV_4083-6_0_10_load_152 | 153 | 0.0033426 | 0.00083774 | 0 | 0 |  | 1 | TRUE | wye
126 | LV_4083-6_0_10_load_154 | 154 | 0.0023971 | 0.00060077 | 0 | 0 |  | 1 | TRUE | wye
127 | LV_4083-6_0_10_load_162 | 155 | 0.0019502 | 0.00048878 | 0 | 0 |  | 1 | TRUE | wye
128 | LV_4083-6_0_10_load_159 | 156 | 0.0024665 | 0.00061817 | 0 | 0 |  | 1 | TRUE | wye
129 | LV_4083-6_0_10_load_160 | 157 | 0.0013213 | 0.00033115 | 0 | 0 |  | 1 | TRUE | wye
130 | LV_4083-6_0_10_load_164 | 160 | 0.001473 | 0.00036918 | 0 | 0 |  | 1 | TRUE | wye

## ext_grid
| name | bus | vm_pu | va_degree | slack_weight | in_service
0 |  | 111 | 1 | 0 | 1 | TRUE

## line
| name | std_type | from_bus | to_bus | length_km | r_ohm_per_km | x_ohm_per_km | c_nf_per_km | g_us_per_km | max_i_ka | df | parallel | type | in_service
0 | LV_4083-6_0_10_line_0 |  | 0 | 1 | 0.0075233 | 0.125 | 0.08 | 261 | 0 | 0.364 | 1 | 1 | cs | TRUE
1 | LV_4083-6_0_10_line_1 |  | 0 | 2 | 0.025274 | 0.125 | 0.08 | 261 | 0 | 0.364 | 1 | 1 | cs | TRUE
2 | LV_4083-6_0_10_line_2 |  | 1 | 3 | 0.019517 | 0.125 | 0.08 | 261 | 0 | 0.364 | 1 | 1 | cs | TRUE
3 | LV_4083-6_0_10_line_3 |  | 2 | 4 | 0.016301 | 0.125 | 0.08 | 261 | 0 | 0.364 | 1 | 1 | cs | TRUE
4 | LV_4083-6_0_10_line_4 |  | 2 | 5 | 0.0065878 | 0.125 | 0.08 | 261 | 0 | 0.364 | 1 | 1 | cs | TRUE
5 | LV_4083-6_0_10_line_5 |  | 3 | 6 | 0.034089 | 0.125 | 0.08 | 261 | 0 | 0.364 | 1 | 1 | cs | TRUE
6 | LV_4083-6_0_10_line_6 |  | 3 | 7 | 0.046683 | 0.125 | 0.08 | 261 | 0 | 0.364 | 1 | 1 | cs | TRUE
7 | LV_4083-6_0_10_line_7 |  | 4 | 8 | 0.027066 | 0.125 | 0.08 | 261 | 0 | 0.364 | 1 | 1 | cs | TRUE
8 | LV_4083-6_0_10_line_8 |  | 5 | 9 | 0.018464 | 0.125 | 0.08 | 261 | 0 | 0.364 | 1 | 1 | cs | TRUE
9 | LV_4083-6_0_10_line_9 |  | 6 | 10 | 0.0084573 | 0.125 | 0.08 | 261 | 0 | 0.364 | 1 | 1 | cs | TRUE
10 | LV_4083-6_0_10_line_10 |  | 7 | 11 | 0.03018 | 0.125 | 0.08 | 261 | 0 | 0.364 | 1 | 1 | cs | TRUE
11 | LV_4083-6_0_10_line_11 |  | 8 | 12 | 0.011633 | 0.125 | 0.08 | 261 | 0 | 0.364 | 1 | 1 | cs | TRUE
12 | LV_4083-6_0_10_line_12 |  | 9 | 13 | 0.040454 | 0.125 | 0.08 | 261 | 0 | 0.364 | 1 | 1 | cs | TRUE
13 | LV_4083-6_0_10_line_13 |  | 10 | 81 | 0.014553 | 0.125 | 0.08 | 261 | 0 | 0.364 | 1 | 1 | cs | TRUE
14 | LV_4083-6_0_10_line_14 |  | 11 | 63 | 0.021355 | 0.125 | 0.08 | 261 | 0 | 0.364 | 1 | 1 | cs | TRUE
15 | LV_4083-6_0_10_line_15 |  | 12 | 39 | 0.0046402 | 0.125 | 0.08 | 261 | 0 | 0.364 | 1 | 1 | cs | TRUE
16 | LV_4083-6_0_10_line_16 |  | 13 | 62 | 0.005211 | 0.125 | 0.08 | 261 | 0 | 0.364 | 1 | 1 | cs | TRUE
17 | LV_4083-6_0_10_line_17 |  | 14 | 15 | 0.029533 | 0.125 | 0.08 | 261 | 0 | 0.364 | 1 | 1 | cs | TRUE
18 | LV_4083-6_0_10_line_18 |  | 14 | 16 | 0.010472 | 0.125 | 0.08 | 261 | 0 | 0.364 | 1 | 1 | cs | TRUE
19 | LV_4083-6_0_10_line_19 |  | 16 | 17 | 0.03774 | 0.125 | 0.08 | 261 | 0 | 0.364 | 1 | 1 | cs | TRUE
20 | LV_4083-6_0_10_line_20 |  | 16 | 18 | 0.048158 | 0.125 | 0.08 | 261 | 0 | 0.364 | 1 | 1 | cs | TRUE
21 | LV_4083-6_0_10_line_21 |  | 17 | 21 | 0.036873 | 0.125 | 0.08 | 261 | 0 | 0.364 | 1 | 1 | cs | TRUE
22 | LV_4083-6_0_10_line_22 |  | 18 | 22 | 0.040092 | 0.125 | 0.08 | 261 | 0 | 0.364 | 1 | 1 | cs | TRUE
23 | LV_4083-6_0_10_line_23 |  | 19 | 20 | 0.017511 | 0.125 | 0.08 | 261 | 0 | 0.364 | 1 | 1 | cs | TRUE
24 | LV_4083-6_0_10_line_24 |  | 20 | 23 | 0.017743 | 0.125 | 0.08 | 261 | 0 | 0.364 | 1 | 1 | cs | TRUE
25 | LV_4083-6_0_10_line_25 |  | 21 | 24 | 0.015923 | 0.125 | 0.08 | 261 | 0 | 0.364 | 1 | 5 | cs | TRUE
26 | LV_4083-6_0_10_line_26 |  | 21 | 25 | 0.024861 | 0.125 | 0.08 | 261 | 0 | 0.364 | 1 | 5 | cs | TRUE
27 | LV_4083-6_0_10_line_27 |  | 22 | 31 | 0.021764 | 0.125 | 0.08 | 261 | 0 | 0.364 | 1 | 1 | cs | TRUE
28 | LV_4083-6_0_10_line_28 |  | 22 | 38 | 0.021982 | 0.125 | 0.08 | 261 | 0 | 0.364 | 1 | 1 | cs | TRUE
29 | LV_4083-6_0_10_line_29 |  | 23 | 74 | 0.018369 | 0.125 | 0.08 | 261 | 0 | 0.364 | 1 | 1 | cs | TRUE
30 | LV_4083-6_0_10_line_30 |  | 24 | 94 | 0.012779 | 0.125 | 0.08 | 261 | 0 | 0.364 | 1 | 5 | cs | TRUE
31 | LV_4083-6_0_10_line_31 |  | 25 | 95 | 0.033619 | 0.125 | 0.08 | 261 | 0 | 0.364 | 1 | 5 | cs | TRUE
32 | LV_4083-6_0_10_line_32 |  | 26 | 27 | 0.026989 | 0.125 | 0.08 | 261 | 0 | 0.364 | 1 | 1 | cs | TRUE
33 | LV_4083-6_0_10_line_33 |  | 26 | 28 | 0.011827 | 0.125 | 0.08 | 261 | 0 | 0.364 | 1 | 1 | cs | TRUE
34 | LV_4083-6_0_10_line_34 |  | 27 | 29 | 0.050455 | 0.125 | 0.08 | 261 | 0 | 0.364 | 1 | 1 | cs | TRUE
35 | LV_4083-6_0_10_line_35 |  | 27 | 30 | 0.041052 | 0.125 | 0.08 | 261 | 0 | 0.364 | 1 | 1 | cs | TRUE
36 | LV_4083-6_0_10_line_36 |  | 28 | 31 | 0.050781 | 0.125 | 0.08 | 261 | 0 | 0.364 | 1 | 1 | cs | TRUE
37 | LV_4083-6_0_10_line_37 |  | 29 | 32 | 0.10471 | 0.125 | 0.08 | 261 | 0 | 0.364 | 1 | 1 | cs | TRUE
38 | LV_4083-6_0_10_line_38 |  | 31 | 33 | 0.031165 | 0.125 | 0.08 | 261 | 0 | 0.364 | 1 | 1 | cs | TRUE
39 | LV_4083-6_0_10_line_39 |  | 32 | 34 | 0.010036 | 0.125 | 0.08 | 261 | 0 | 0.364 | 1 | 1 | cs | TRUE
40 | LV_4083-6_0_10_line_40 |  | 34 | 35 | 0.048853 | 0.125 | 0.08 | 261 | 0 | 0.364 | 1 | 1 | cs | TRUE
41 | LV_4083-6_0_10_line_41 |  | 35 | 36 | 0.010143 | 0.125 | 0.08 | 261 | 0 | 0.364 | 1 | 1 | cs | TRUE
42 | LV_4083-6_0_10_line_42 |  | 36 | 37 | 0.0073836 | 0.125 | 0.08 | 261 | 0 | 0.364 | 1 | 1 | cs | TRUE
43 | LV_4083-6_0_10_line_43 |  | 39 | 40 | 0.025784 | 0.125 | 0.08 | 261 | 0 | 0.364 | 1 | 1 | cs | TRUE
44 | LV_4083-6_0_10_line_44 |  | 39 | 41 | 0.019279 | 0.125 | 0.08 | 261 | 0 | 0.364 | 1 | 1 | cs | TRUE
45 | LV_4083-6_0_10_line_45 |  | 40 | 50 | 0.026222 | 0.125 | 0.08 | 261 | 0 | 0.364 | 1 | 1 | cs | TRUE
46 | LV_4083-6_0_10_line_46 |  | 40 | 51 | 0.005155 | 0.125 | 0.08 | 261 | 0 | 0.364 | 1 | 1 | cs | TRUE
47 | LV_4083-6_0_10_line_47 |  | 41 | 47 | 0.017562 | 0.125 | 0.08 | 261 | 0 | 0.364 | 1 | 1 | cs | TRUE
48 | LV_4083-6_0_10_line_48 |  | 42 | 43 | 0.036669 | 0.125 | 0.08 | 261 | 0 | 0.364 | 1 | 1 | cs | TRUE
49 | LV_4083-6_0_10_line_49 |  | 43 | 44 | 0.053001 | 0.125 | 0.08 | 261 | 0 | 0.364 | 1 | 1 | cs | TRUE
50 | LV_4083-6_0_10_line_50 |  | 44 | 45 | 0.009466 | 0.125 | 0.08 | 261 | 0 | 0.364 | 1 | 1 | cs | TRUE
51 | LV_4083-6_0_10_line_51 |  | 45 | 46 | 0.045756 | 0.125 | 0.08 | 261 | 0 | 0.364 | 1 | 1 | cs | TRUE
52 | LV_4083-6_0_10_line_52 |  | 46 | 58 | 0.036232 | 0.125 | 0.08 | 261 | 0 | 0.364 | 1 | 1 | cs | TRUE
53 | LV_4083-6_0_10_line_53 |  | 47 | 48 | 0.026406 | 0.125 | 0.08 | 261 | 0 | 0.364 | 1 | 1 | cs | TRUE
54 | LV_4083-6_0_10_line_54 |  | 48 | 49 | 0.0082646 | 0.125 | 0.08 | 261 | 0 | 0.364 | 1 | 1 | cs | TRUE
55 | LV_4083-6_0_10_line_55 |  | 49 | 52 | 0.0087987 | 0.125 | 0.08 | 261 | 0 | 0.364 | 1 | 1 | cs | TRUE
56 | LV_4083-6_0_10_line_56 |  | 50 | 53 | 0.0028684 | 0.125 | 0.08 | 261 | 0 | 0.364 | 1 | 1 | cs | TRUE
57 | LV_4083-6_0_10_line_57 |  | 51 | 54 | 0.016 | 0.125 | 0.08 | 261 | 0 | 0.364 | 1 | 1 | cs | TRUE
58 | LV_4083-6_0_10_line_58 |  | 53 | 61 | 0.016475 | 0.125 | 0.08 | 261 | 0 | 0.364 | 1 | 1 | cs | TRUE
59 | LV_4083-6_0_10_line_59 |  | 54 | 58 | 0.01649 | 0.125 | 0.08 | 261 | 0 | 0.364 | 1 | 1 | cs | TRUE
60 | LV_4083-6_0_10_line_60 |  | 55 | 56 | 0.021712 | 0.125 | 0.08 | 261 | 0 | 0.364 | 1 | 1 | cs | TRUE
61 | LV_4083-6_0_10_line_61 |  | 56 | 57 | 0.020062 | 0.125 | 0.08 | 261 | 0 | 0.364 | 1 | 1 | cs | TRUE
62 | LV_4083-6_0_10_line_62 |  | 57 | 59 | 0.02182 | 0.125 | 0.08 | 261 | 0 | 0.364 | 1 | 1 | cs | TRUE
63 | LV_4083-6_0_10_line_63 |  | 59 | 60 | 0.033696 | 0.125 | 0.08 | 261 | 0 | 0.364 | 1 | 1 | cs | TRUE
64 | LV_4083-6_0_10_line_64 |  | 60 | 78 | 0.016501 | 0.125 | 0.08 | 261 | 0 | 0.364 | 1 | 1 | cs | TRUE
65 | LV_4083-6_0_10_line_65 |  | 61 | 75 | 0.0052527 | 0.125 | 0.08 | 261 | 0 | 0.364 | 1 | 1 | cs | TRUE
66 | LV_4083-6_0_10_line_66 |  | 63 | 64 | 0.016419 | 0.125 | 0.08 | 261 | 0 | 0.364 | 1 | 1 | cs | TRUE
67 | LV_4083-6_0_10_line_67 |  | 63 | 65 | 0.043729 | 0.125 | 0.08 | 261 | 0 | 0.364 | 1 | 2 | cs | TRUE
68 | LV_4083-6_0_10_line_68 |  | 64 | 66 | 0.020784 | 0.125 | 0.08 | 261 | 0 | 0.364 | 1 | 1 | cs | TRUE
69 | LV_4083-6_0_10_line_69 |  | 65 | 67 | 0.0045527 | 0.125 | 0.08 | 261 | 0 | 0.364 | 1 | 2 | cs | TRUE
70 | LV_4083-6_0_10_line_70 |  | 65 | 68 | 0.017482 | 0.125 | 0.08 | 261 | 0 | 0.364 | 1 | 1 | cs | TRUE
71 | LV_4083-6_0_10_line_71 |  | 66 | 69 | 0.040785 | 0.125 | 0.08 | 261 | 0 | 0.364 | 1 | 1 | cs | TRUE
72 | LV_4083-6_0_10_line_72 |  | 67 | 70 | 0.013082 | 0.125 | 0.08 | 261 | 0 | 0.364 | 1 | 5 | cs | TRUE
73 | LV_4083-6_0_10_line_73 |  | 68 | 74 | 0.018396 | 0.125 | 0.08 | 261 | 0 | 0.364 | 1 | 1 | cs | TRUE
74 | LV_4083-6_0_10_line_74 |  | 70 | 111 | 0.014889 | 0.125 | 0.08 | 261 | 0 | 0.364 | 1 | 5 | cs | TRUE
75 | LV_4083-6_0_10_line_75 |  | 71 | 72 | 0.016354 | 0.125 | 0.08 | 261 | 0 | 0.364 | 1 | 5 | cs | TRUE
76 | LV_4083-6_0_10_line_76 |  | 71 | 73 | 0.021373 | 0.125 | 0.08 | 261 | 0 | 0.364 | 1 | 5 | cs | TRUE
77 | LV_4083-6_0_10_line_77 |  | 72 | 112 | 0.006789 | 0.125 | 0.08 | 261 | 0 | 0.364 | 1 | 5 | cs | TRUE
78 | LV_4083-6_0_10_line_78 |  | 73 | 111 | 0.015744 | 0.125 | 0.08 | 261 | 0 | 0.364 | 1 | 5 | cs | TRUE
79 | LV_4083-6_0_10_line_79 |  | 75 | 76 | 0.019781 | 0.125 | 0.08 | 261 | 0 | 0.364 | 1 | 1 | cs | TRUE
80 | LV_4083-6_0_10_line_80 |  | 77 | 78 | 0.01487 | 0.125 | 0.08 | 261 | 0 | 0.364 | 1 | 1 | cs | TRUE
81 | LV_4083-6_0_10_line_81 |  | 77 | 79 | 0.03363 | 0.125 | 0.08 | 261 | 0 | 0.364 | 1 | 1 | cs | TRUE
82 | LV_4083-6_0_10_line_82 |  | 79 | 80 | 0.024358 | 0.125 | 0.08 | 261 | 0 | 0.364 | 1 | 1 | cs | TRUE
83 | LV_4083-6_0_10_line_83 |  | 80 | 81 | 0.026267 | 0.125 | 0.08 | 261 | 0 | 0.364 | 1 | 1 | cs | TRUE
84 | LV_4083-6_0_10_line_84 |  | 82 | 83 | 0.027798 | 0.125 | 0.08 | 261 | 0 | 0.364 | 1 | 1 | cs | TRUE
85 | LV_4083-6_0_10_line_85 |  | 83 | 84 | 0.032731 | 0.125 | 0.08 | 261 | 0 | 0.364 | 1 | 1 | cs | TRUE
86 | LV_4083-6_0_10_line_86 |  | 84 | 88 | 0.05537 | 0.125 | 0.08 | 261 | 0 | 0.364 | 1 | 1 | cs | TRUE
87 | LV_4083-6_0_10_line_87 |  | 85 | 86 | 0.027426 | 0.125 | 0.08 | 261 | 0 | 0.364 | 1 | 1 | cs | TRUE
88 | LV_4083-6_0_10_line_88 |  | 85 | 87 | 0.00035615 | 0.125 | 0.08 | 261 | 0 | 0.364 | 1 | 1 | cs | TRUE
89 | LV_4083-6_0_10_line_89 |  | 86 | 89 | 0.028516 | 0.125 | 0.08 | 261 | 0 | 0.364 | 1 | 1 | cs | TRUE
90 | LV_4083-6_0_10_line_90 |  | 87 | 109 | 0.0082924 | 0.125 | 0.08 | 261 | 0 | 0.364 | 1 | 1 | cs | TRUE
91 | LV_4083-6_0_10_line_91 |  | 88 | 93 | 0.020072 | 0.125 | 0.08 | 261 | 0 | 0.364 | 1 | 5 | cs | TRUE
92 | LV_4083-6_0_10_line_92 |  | 88 | 89 | 0.00080582 | 0.125 | 0.08 | 261 | 0 | 0.364 | 1 | 5 | cs | TRUE
93 | LV_4083-6_0_10_line_93 |  | 89 | 100 | 0.040986 | 0.125 | 0.08 | 261 | 0 | 0.364 | 1 | 5 | cs | TRUE
94 | LV_4083-6_0_10_line_94 |  | 90 | 91 | 0.01298 | 0.125 | 0.08 | 261 | 0 | 0.364 | 1 | 1 | cs | TRUE
95 | LV_4083-6_0_10_line_95 |  | 90 | 92 | 0.0033489 | 0.125 | 0.08 | 261 | 0 | 0.364 | 1 | 1 | cs | TRUE
96 | LV_4083-6_0_10_line_96 |  | 91 | 109 | 0.0082666 | 0.125 | 0.08 | 261 | 0 | 0.364 | 1 | 1 | cs | TRUE
97 | LV_4083-6_0_10_line_97 |  | 92 | 106 | 0.0086317 | 0.125 | 0.08 | 261 | 0 | 0.364 | 1 | 1 | cs | TRUE
98 | LV_4083-6_0_10_line_98 |  | 93 | 110 | 0.013158 | 0.125 | 0.08 | 261 | 0 | 0.364 | 1 | 5 | cs | TRUE
99 | LV_4083-6_0_10_line_99 |  | 94 | 96 | 0.010276 | 0.125 | 0.08 | 261 | 0 | 0.364 | 1 | 5 | cs | TRUE
100 | LV_4083-6_0_10_line_100 |  | 95 | 97 | 0.02204 | 0.125 | 0.08 | 261 | 0 | 0.364 | 1 | 5 | cs | TRUE
101 | LV_4083-6_0_10_line_101 |  | 96 | 124 | 0.013922 | 0.125 | 0.08 | 261 | 0 | 0.364 | 1 | 5 | cs | TRUE
102 | LV_4083-6_0_10_line_102 |  | 97 | 149 | 0.027946 | 0.125 | 0.08 | 261 | 0 | 0.364 | 1 | 5 | cs | TRUE
103 | LV_4083-6_0_10_line_103 |  | 98 | 99 | 0.022882 | 0.125 | 0.08 | 261 | 0 | 0.364 | 1 | 5 | cs | TRUE
104 | LV_4083-6_0_10_line_104 |  | 98 | 100 | 0.015927 | 0.125 | 0.08 | 261 | 0 | 0.364 | 1 | 5 | cs | TRUE
105 | LV_4083-6_0_10_line_105 |  | 99 | 101 | 4.2764e-05 | 0.125 | 0.08 | 261 | 0 | 0.364 | 1 | 5 | cs | TRUE
106 | LV_4083-6_0_10_line_106 |  | 100 | 102 | 0.0071005 | 0.125 | 0.08 | 261 | 0 | 0.364 | 1 | 1 | cs | TRUE
107 | LV_4083-6_0_10_line_107 |  | 101 | 103 | 0.039273 | 0.125 | 0.08 | 261 | 0 | 0.364 | 1 | 5 | cs | TRUE
108 | LV_4083-6_0_10_line_108 |  | 102 | 104 | 0.013494 | 0.125 | 0.08 | 261 | 0 | 0.364 | 1 | 1 | cs | TRUE
109 | LV_4083-6_0_10_line_109 |  | 103 | 105 | 0.018723 | 0.125 | 0.08 | 261 | 0 | 0.364 | 1 | 5 | cs | TRUE
110 | LV_4083-6_0_10_line_110 |  | 105 | 129 | 0.01544 | 0.125 | 0.08 | 261 | 0 | 0.364 | 1 | 1 | cs | TRUE
111 | LV_4083-6_0_10_line_111 |  | 105 | 130 | 0.02665 | 0.125 | 0.08 | 261 | 0 | 0.364 | 1 | 5 | cs | TRUE
112 | LV_4083-6_0_10_line_112 |  | 106 | 107 | 0.018295 | 0.125 | 0.08 | 261 | 0 | 0.364 | 1 | 1 | cs | TRUE
113 | LV_4083-6_0_10_line_113 |  | 107 | 108 | 0.021667 | 0.125 | 0.08 | 261 | 0 | 0.364 | 1 | 1 | cs | TRUE
114 | LV_4083-6_0_10_line_114 |  | 110 | 114 | 0.0059743 | 0.125 | 0.08 | 261 | 0 | 0.364 | 1 | 5 | cs | TRUE
115 | LV_4083-6_0_10_line_115 |  | 112 | 113 | 0.015057 | 0.125 | 0.08 | 261 | 0 | 0.364 | 1 | 5 | cs | TRUE
116 | LV_4083-6_0_10_line_116 |  | 113 | 114 | 0.015207 | 0.125 | 0.08 | 261 | 0 | 0.364 | 1 | 5 | cs | TRUE
117 | LV_4083-6_0_10_line_117 |  | 115 | 116 | 0.0018764 | 0.125 | 0.08 | 261 | 0 | 0.364 | 1 | 1 | cs | TRUE
118 | LV_4083-6_0_10_line_118 |  | 115 | 117 | 0.032865 | 0.125 | 0.08 | 261 | 0 | 0.364 | 1 | 1 | cs | TRUE
119 | LV_4083-6_0_10_line_119 |  | 116 | 118 | 0.017691 | 0.125 | 0.08 | 261 | 0 | 0.364 | 1 | 1 | cs | TRUE
120 | LV_4083-6_0_10_line_120 |  | 117 | 119 | 0.00033801 | 0.125 | 0.08 | 261 | 0 | 0.364 | 1 | 1 | cs | TRUE
121 | LV_4083-6_0_10_line_121 |  | 118 | 120 | 0.009085 | 0.125 | 0.08 | 261 | 0 | 0.364 | 1 | 1 | cs | TRUE
122 | LV_4083-6_0_10_line_122 |  | 119 | 121 | 0.031591 | 0.125 | 0.08 | 261 | 0 | 0.364 | 1 | 1 | cs | TRUE
123 | LV_4083-6_0_10_line_123 |  | 120 | 122 | 0.014438 | 0.125 | 0.08 | 261 | 0 | 0.364 | 1 | 4 | cs | TRUE
124 | LV_4083-6_0_10_line_124 |  | 121 | 123 | 0.0014839 | 0.125 | 0.08 | 261 | 0 | 0.364 | 1 | 1 | cs | TRUE
125 | LV_4083-6_0_10_line_125 |  | 122 | 124 | 0.0092862 | 0.125 | 0.08 | 261 | 0 | 0.364 | 1 | 5 | cs | TRUE
126 | LV_4083-6_0_10_line_126 |  | 123 | 125 | 0.026415 | 0.125 | 0.08 | 261 | 0 | 0.364 | 1 | 1 | cs | TRUE
127 | LV_4083-6_0_10_line_127 |  | 125 | 126 | 0.010157 | 0.125 | 0.08 | 261 | 0 | 0.364 | 1 | 1 | cs | TRUE
128 | LV_4083-6_0_10_line_128 |  | 126 | 127 | 0.014836 | 0.125 | 0.08 | 261 | 0 | 0.364 | 1 | 1 | cs | TRUE
129 | LV_4083-6_0_10_line_129 |  | 127 | 128 | 0.018669 | 0.125 | 0.08 | 261 | 0 | 0.364 | 1 | 1 | cs | TRUE
130 | LV_4083-6_0_10_line_130 |  | 130 | 148 | 0.0039429 | 0.125 | 0.08 | 261 | 0 | 0.364 | 1 | 5 | cs | TRUE
131 | LV_4083-6_0_10_line_131 |  | 131 | 132 | 0.0069109 | 0.125 | 0.08 | 261 | 0 | 0.364 | 1 | 5 | cs | TRUE
132 | LV_4083-6_0_10_line_132 |  | 131 | 133 | 0.032752 | 0.125 | 0.08 | 261 | 0 | 0.364 | 1 | 5 | cs | TRUE
133 | LV_4083-6_0_10_line_133 |  | 132 | 134 | 0.029745 | 0.125 | 0.08 | 261 | 0 | 0.364 | 1 | 5 | cs | TRUE
134 | LV_4083-6_0_10_line_134 |  | 132 | 135 | 0.036662 | 0.125 | 0.08 | 261 | 0 | 0.364 | 1 | 1 | cs | TRUE
135 | LV_4083-6_0_10_line_135 |  | 133 | 136 | 0.0032514 | 0.125 | 0.08 | 261 | 0 | 0.364 | 1 | 5 | cs | TRUE
136 | LV_4083-6_0_10_line_136 |  | 134 | 137 | 0.037911 | 0.125 | 0.08 | 261 | 0 | 0.364 | 1 | 5 | cs | TRUE
137 | LV_4083-6_0_10_line_137 |  | 135 | 138 | 0.015851 | 0.125 | 0.08 | 261 | 0 | 0.364 | 1 | 1 | cs | TRUE
138 | LV_4083-6_0_10_line_138 |  | 135 | 139 | 0.013338 | 0.125 | 0.08 | 261 | 0 | 0.364 | 1 | 1 | cs | TRUE
139 | LV_4083-6_0_10_line_139 |  | 136 | 140 | 0.020686 | 0.125 | 0.08 | 261 | 0 | 0.364 | 1 | 5 | cs | TRUE
140 | LV_4083-6_0_10_line_140 |  | 137 | 141 | 0.0057952 | 0.125 | 0.08 | 261 | 0 | 0.364 | 1 | 5 | cs | TRUE
141 | LV_4083-6_0_10_line_141 |  | 138 | 142 | 0.016016 | 0.125 | 0.08 | 261 | 0 | 0.364 | 1 | 1 | cs | TRUE
142 | LV_4083-6_0_10_line_142 |  | 139 | 143 | 0.043545 | 0.125 | 0.08 | 261 | 0 | 0.364 | 1 | 1 | cs | TRUE
143 | LV_4083-6_0_10_line_143 |  | 140 | 144 | 0.013618 | 0.125 | 0.08 | 261 | 0 | 0.364 | 1 | 5 | cs | TRUE
144 | LV_4083-6_0_10_line_144 |  | 141 | 148 | 0.023552 | 0.125 | 0.08 | 261 | 0 | 0.364 | 1 | 5 | cs | TRUE
145 | LV_4083-6_0_10_line_145 |  | 142 | 155 | 0.0044677 | 0.125 | 0.08 | 261 | 0 | 0.364 | 1 | 1 | cs | TRUE
146 | LV_4083-6_0_10_line_146 |  | 143 | 154 | 0.0070632 | 0.125 | 0.08 | 261 | 0 | 0.364 | 1 | 1 | cs | TRUE
147 | LV_4083-6_0_10_line_147 |  | 144 | 145 | 0.00046915 | 0.125 | 0.08 | 261 | 0 | 0.364 | 1 | 5 | cs | TRUE
148 | LV_4083-6_0_10_line_148 |  | 145 | 146 | 0.018583 | 0.125 | 0.08 | 261 | 0 | 0.364 | 1 | 5 | cs | TRUE
149 | LV_4083-6_0_10_line_149 |  | 146 | 147 | 0.0026183 | 0.125 | 0.08 | 261 | 0 | 0.364 | 1 | 5 | cs | TRUE
150 | LV_4083-6_0_10_line_150 |  | 147 | 151 | 0.0081798 | 0.125 | 0.08 | 261 | 0 | 0.364 | 1 | 5 | cs | TRUE
151 | LV_4083-6_0_10_line_151 |  | 149 | 150 | 0.0064886 | 0.125 | 0.08 | 261 | 0 | 0.364 | 1 | 5 | cs | TRUE
152 | LV_4083-6_0_10_line_152 |  | 150 | 153 | 0.015179 | 0.125 | 0.08 | 261 | 0 | 0.364 | 1 | 5 | cs | TRUE
153 | LV_4083-6_0_10_line_153 |  | 151 | 152 | 0.014938 | 0.125 | 0.08 | 261 | 0 | 0.364 | 1 | 5 | cs | TRUE
154 | LV_4083-6_0_10_line_154 |  | 152 | 153 | 0.010357 | 0.125 | 0.08 | 261 | 0 | 0.364 | 1 | 5 | cs | TRUE
155 | LV_4083-6_0_10_line_155 |  | 155 | 157 | 0.027412 | 0.125 | 0.08 | 261 | 0 | 0.364 | 1 | 1 | cs | TRUE
156 | LV_4083-6_0_10_line_156 |  | 156 | 157 | 0.044856 | 0.125 | 0.08 | 261 | 0 | 0.364 | 1 | 1 | cs | TRUE
157 | LV_4083-6_0_10_line_157 |  | 156 | 158 | 0.037544 | 0.125 | 0.08 | 261 | 0 | 0.364 | 1 | 1 | cs | TRUE
158 | LV_4083-6_0_10_line_158 |  | 158 | 159 | 0.034022 | 0.125 | 0.08 | 261 | 0 | 0.364 | 1 | 1 | cs | TRUE
159 | LV_4083-6_0_10_line_159 |  | 159 | 160 | 0.090113 | 0.125 | 0.08 | 261 | 0 | 0.364 | 1 | 1 | cs | TRUE

## trafo
| name | std_type | hv_bus | lv_bus | sn_mva | vn_hv_kv | vn_lv_kv | vk_percent | vkr_percent | pfe_kw | i0_percent | shift_degree | tap_side | tap_neutral | tap_min | tap_max | tap_step_percent | tap_step_degree | tap_pos | tap_phase_shifter | parallel | df | in_service
0 | LV_4083-6_0_10_trafo_106 | 0.63 MVA 20/0.4 kV | 161 | 111 | 0.63 | 20 | 0.4 | 6 | 1.206 | 1.65 | 0.2619 | 150 | hv | 0 | -2 | 2 | 2.5 | 0 | 0 | FALSE | 1 | 1 | TRUE

## line_geodata
| x0 | y0 | x1 | y1 | x2 | y2 | x3 | y3 | x4 | y4 | x5 | y5 | x6 | y6
0 | 2669133.7438 | 1245353.3021 | 2669138.8117 | 1245348.2028 | 2669139.099 | 1245348.0324
1 | 2669121.217 | 1245375.1945 | 2669132.7489 | 1245354.3031 | 2669133.7438 | 1245353.3021
2 | 2669156.9163 | 1245340.3527 | 2669146.1082 | 1245343.8737 | 2669139.099 | 1245348.0324
3 | 2669121.217 | 1245375.1945 | 2669106.2226 | 1245368.8006
4 | 2669121.217 | 1245375.1945 | 2669118.3267 | 1245381.1143
5 | 2669156.9163 | 1245340.3527 | 2669154.9772 | 1245326.5093 | 2669154.5827 | 1245314.9856 | 2669156.6184 | 1245306.6507
6 | 2669202.1695 | 1245350.5764 | 2669182.6794 | 1245344.4226 | 2669162.4482 | 1245339.6167 | 2669156.9163 | 1245340.3527
7 | 2669106.2226 | 1245368.8006 | 2669103.4435 | 1245367.6155 | 2669087.237 | 1245357.8422 | 2669083.4847 | 1245354.3601
8 | 2669110.2255 | 1245397.7068 | 2669118.3267 | 1245381.1143
9 | 2669158.6249 | 1245298.4349 | 2669156.6184 | 1245306.6507
10 | 2669202.1695 | 1245350.5764 | 2669193.5443 | 1245379.4975
11 | 2669083.4847 | 1245354.3601 | 2669080.1507 | 1245351.2662 | 2669075.8977 | 1245345.5999
12 | 2669110.2255 | 1245397.7068 | 2669095.3173 | 1245428.2411 | 2669092.6744 | 1245434.1522
13 | 2669158.6249 | 1245298.4349 | 2669159.9308 | 1245293.0881 | 2669163.2432 | 1245284.6673
14 | 2669187.4413 | 1245399.9615 | 2669193.5443 | 1245379.4975
15 | 2669073.1122 | 1245341.8888 | 2669075.8977 | 1245345.5999
16 | 2669090.5474 | 1245438.9093 | 2669092.6744 | 1245434.1522
17 | 2669163.5013 | 1245594.5743 | 2669163.5013 | 1245594.5743 | 2669160.4471 | 1245581.1293 | 2669159.3431 | 1245576.6688 | 2669159.9489 | 1245570.7273 | 2669162.4496 | 1245566.1932
18 | 2669167.734 | 1245604.1526 | 2669163.5013 | 1245594.5743
19 | 2669167.734 | 1245604.1526 | 2669181.8177 | 1245601.5371 | 2669188.841 | 1245599.2285 | 2669193.3914 | 1245595.8125 | 2669199.8942 | 1245587.7826
20 | 2669167.734 | 1245604.1526 | 2669164.4435 | 1245609.0176 | 2669156.3269 | 1245623.4442 | 2669150.3995 | 1245636.74 | 2669157.9231 | 1245645.0015
21 | 2669222.79 | 1245558.9074 | 2669220.8349 | 1245561.9867 | 2669214.0589 | 1245570.2913 | 2669199.8942 | 1245587.7826
22 | 2669157.9231 | 1245645.0015 | 2669120.7378 | 1245659.9885
23 | 2669178.9155 | 1245504.5355 | 2669185.7862 | 1245488.4291
24 | 2669185.7862 | 1245488.4291 | 2669186.9625 | 1245485.6715 | 2669192.4851 | 1245471.9995
25 | 2669222.79 | 1245558.9074 | 2669226.5325 | 1245552.869 | 2669229.9946 | 1245544.7586
26 | 2669222.79 | 1245558.9074 | 2669229.9297 | 1245563.4605 | 2669235.2526 | 1245567.6589 | 2669243.12 | 1245573.1848
27 | 2669120.7378 | 1245659.9885 | 2669117.3517 | 1245681.4863
28 | 2669120.7378 | 1245659.9885 | 2669111.2125 | 1245653.9844 | 2669101.7905 | 1245648.8661
29 | 2669192.4851 | 1245471.9995 | 2669197.7851 | 1245458.8789 | 2669199.4416 | 1245454.9993
30 | 2669229.9946 | 1245544.7586 | 2669235.0114 | 1245533.006
31 | 2669272.1908 | 1245589.9992 | 2669269.0544 | 1245588.4903 | 2669254.1966 | 1245580.4 | 2669244.4928 | 1245574.1491 | 2669243.12 | 1245573.1848
32 | 2669075.6088 | 1245754.0844 | 2669084.507 | 1245738.6883 | 2669090.2303 | 1245732.5062 | 2669090.8599 | 1245732.0431
33 | 2669101.445 | 1245729.6904 | 2669095.5724 | 1245728.5768 | 2669090.8599 | 1245732.0431
34 | 2669075.6088 | 1245754.0844 | 2669072.607 | 1245771.1503 | 2669065.586 | 1245788.8477 | 2669060.9653 | 1245802.1562
35 | 2669075.6088 | 1245754.0844 | 2669051.4859 | 1245762.4206 | 2669036.2284 | 1245765.3117
36 | 2669101.445 | 1245729.6904 | 2669112.3234 | 1245699.3291 | 2669117.3517 | 1245681.4863
37 | 2669060.9653 | 1245802.1562 | 2669059.4214 | 1245906.8587
38 | 2669092.9238 | 1245697.8244 | 2669102.0826 | 1245685.3556 | 2669117.3517 | 1245681.4863
39 | 2669059.4214 | 1245906.8587 | 2669067.1049 | 1245913.3416
40 | 2669067.1049 | 1245913.3416 | 2669079.4093 | 1245960.6197
41 | 2669081.964 | 1245970.4357 | 2669079.4093 | 1245960.6197
42 | 2669081.964 | 1245970.4357 | 2669083.8237 | 1245977.5813
43 | 2669073.1122 | 1245341.8888 | 2669070.6591 | 1245330.6412 | 2669069.926 | 1245316.3894
44 | 2669073.1122 | 1245341.8888 | 2669062.2184 | 1245346.2873 | 2669056.3083 | 1245350.9551
45 | 2669069.926 | 1245316.3894 | 2669079.5942 | 1245314.723 | 2669092.4019 | 1245304.462
46 | 2669069.926 | 1245316.3894 | 2669069.708 | 1245311.239
47 | 2669049.4206 | 1245367.0149 | 2669051.1379 | 1245360.8796 | 2669056.3083 | 1245350.9551
48 | 2668974.8431 | 1245332.6964 | 2668974.9265 | 1245339.1335 | 2668974.9838 | 1245353.0439 | 2668976.2208 | 1245369.3173
49 | 2668964.8197 | 1245283.0212 | 2668969.1514 | 1245286.7297 | 2668972.1299 | 1245290.5003 | 2668974.409 | 1245299.1773 | 2668974.8431 | 1245332.6964
50 | 2668964.8197 | 1245283.0212 | 2668972.3519 | 1245277.2603
51 | 2668972.3519 | 1245277.2603 | 2668979.3168 | 1245278.6978 | 2669000.0354 | 1245284.5095 | 2669016.9835 | 1245286.9732
52 | 2669052.8384 | 1245292.1855 | 2669016.9835 | 1245286.9732
53 | 2669041.8216 | 1245392.2959 | 2669045.0516 | 1245382.624 | 2669049.4206 | 1245367.0149
54 | 2669041.8216 | 1245392.2959 | 2669039.2036 | 1245400.1349
55 | 2669047.3477 | 1245403.4653 | 2669039.2036 | 1245400.1349 | 2669039.2036 | 1245400.1349
56 | 2669094.6404 | 1245302.6685 | 2669092.4019 | 1245304.462
57 | 2669069.0313 | 1245295.2531 | 2669069.708 | 1245311.239
58 | 2669094.6404 | 1245302.6685 | 2669107.4976 | 1245292.3678
59 | 2669069.0313 | 1245295.2531 | 2669058.8187 | 1245293.0549 | 2669052.8384 | 1245292.1855
60 | 2669096.3527 | 1245236.4866 | 2669079.8431 | 1245250.5881
61 | 2669111.619 | 1245223.4699 | 2669110.9045 | 1245224.0575 | 2669096.3527 | 1245236.4866
62 | 2669128.473 | 1245209.6121 | 2669111.619 | 1245223.4699
63 | 2669154.9292 | 1245188.7457 | 2669131.8387 | 1245206.8448 | 2669128.473 | 1245209.6121
64 | 2669154.9292 | 1245188.7457 | 2669158.4145 | 1245193.1116 | 2669165.8111 | 1245201.1377
65 | 2669111.597 | 1245289.0836 | 2669107.4976 | 1245292.3678
66 | 2669187.4413 | 1245399.9615 | 2669183.2373 | 1245411.2315 | 2669186.6886 | 1245413.9625
67 | 2669187.4413 | 1245399.9615 | 2669203.1075 | 1245404.8698 | 2669213.7024 | 1245407.9511 | 2669209.87 | 1245418.4471 | 2669213.5308 | 1245422.0034
68 | 2669186.6886 | 1245413.9625 | 2669180.5377 | 1245433.4378 | 2669180.4321 | 1245433.7821
69 | 2669213.5308 | 1245422.0034 | 2669216.0547 | 1245418.2143
70 | 2669213.5308 | 1245422.0034 | 2669206.6656 | 1245438.0812
71 | 2669180.4321 | 1245433.7821 | 2669168.4811 | 1245472.7767
72 | 2669216.0547 | 1245418.2143 | 2669222.7978 | 1245408.0907 | 2669223.1132 | 1245407.2286
73 | 2669199.4416 | 1245454.9993 | 2669206.6656 | 1245438.0812
74 | 2669223.1132 | 1245407.2286 | 2669228.0427 | 1245393.7529 | 2669228.1587 | 1245393.2258
75 | 2669234.5805 | 1245356.6921 | 2669244.5495 | 1245353.8509 | 2669249.8871 | 1245351.1371
76 | 2669234.5805 | 1245356.6921 | 2669231.4764 | 1245377.8381
77 | 2669249.8871 | 1245351.1371 | 2669255.1528 | 1245348.4598 | 2669255.8458 | 1245347.9145
78 | 2669228.1587 | 1245393.2258 | 2669231.338 | 1245378.7809 | 2669231.4764 | 1245377.8381
79 | 2669127.0345 | 1245276.7155 | 2669111.597 | 1245289.0836
80 | 2669176.4096 | 1245211.5494 | 2669176.1999 | 1245211.365 | 2669169.9948 | 1245205.6776 | 2669165.8111 | 1245201.1377
81 | 2669176.4096 | 1245211.5494 | 2669182.1833 | 1245216.6273 | 2669188.5786 | 1245220.26 | 2669181.775 | 1245237.5559
82 | 2669172.8584 | 1245260.2236 | 2669181.775 | 1245237.5559
83 | 2669163.2432 | 1245284.6673 | 2669172.8584 | 1245260.2236
84 | 2669249.3517 | 1245216.8872 | 2669248.8041 | 1245218.5725 | 2669241.1847 | 1245243.4581
85 | 2669241.1847 | 1245243.4581 | 2669232.2839 | 1245272.5286 | 2669231.5905 | 1245274.7516
86 | 2669285.5014 | 1245287.3799 | 2669231.5905 | 1245274.7516
87 | 2669302.6175 | 1245233.2985 | 2669302.0316 | 1245235.0944 | 2669295.0469 | 1245259.6577
88 | 2669302.6175 | 1245233.2985 | 2669302.728 | 1245232.9599
89 | 2669285.7285 | 1245286.6067 | 2669294.8216 | 1245260.4502 | 2669295.0469 | 1245259.6577
90 | 2669302.728 | 1245232.9599 | 2669305.2999 | 1245225.0764
91 | 2669279.847 | 1245306.6387 | 2669285.5014 | 1245287.3799
92 | 2669285.5014 | 1245287.3799 | 2669285.7285 | 1245286.6067
93 | 2669285.7285 | 1245286.6067 | 2669298.1244 | 1245290.1206 | 2669308.3295 | 1245289.7173 | 2669316.7348 | 1245286.213 | 2669324.3518 | 1245281.6321
94 | 2669307.8638 | 1245217.2174 | 2669311.8896 | 1245204.8773
95 | 2669312.9283 | 1245201.6936 | 2669311.8896 | 1245204.8773
96 | 2669307.8638 | 1245217.2174 | 2669305.2999 | 1245225.0764
97 | 2669315.6054 | 1245193.4876 | 2669312.9283 | 1245201.6936
98 | 2669279.847 | 1245306.6387 | 2669276.1404 | 1245319.2634
99 | 2669239.046 | 1245523.5547 | 2669235.0114 | 1245533.006
100 | 2669272.1908 | 1245589.9992 | 2669285.5159 | 1245596.4102 | 2669289.2401 | 1245590.1871
101 | 2669239.046 | 1245523.5547 | 2669244.5117 | 1245510.7507
102 | 2669303.591 | 1245566.2069 | 2669289.2401 | 1245590.1871
103 | 2669355.1932 | 1245302.9708 | 2669346.4885 | 1245301.1823 | 2669338.1941 | 1245295.8483 | 2669334.9872 | 1245293.2399
104 | 2669324.3518 | 1245281.6321 | 2669328.5688 | 1245288.0192 | 2669334.9872 | 1245293.2399
105 | 2669355.2351 | 1245302.9794 | 2669355.1932 | 1245302.9708
106 | 2669324.3518 | 1245281.6321 | 2669328.958 | 1245276.2285
107 | 2669389.8627 | 1245320.2472 | 2669384.3234 | 1245315.8015 | 2669377.4421 | 1245311.1066 | 2669370.2359 | 1245307.0529 | 2669362.4987 | 1245304.4717 | 2669355.2351 | 1245302.9794
108 | 2669328.958 | 1245276.2285 | 2669333.07 | 1245271.4046 | 2669336.9828 | 1245265.4135
109 | 2669408.5684 | 1245320.4661 | 2669400.4111 | 1245319.559 | 2669389.8627 | 1245320.2472
110 | 2669408.5684 | 1245320.4661 | 2669413.7807 | 1245305.9323
111 | 2669408.5684 | 1245320.4661 | 2669401.7025 | 1245346.2168
112 | 2669315.6054 | 1245193.4876 | 2669321.2798 | 1245176.0944
113 | 2669327.9999 | 1245155.4956 | 2669321.2798 | 1245176.0944
114 | 2669274.4573 | 1245324.9957 | 2669276.1404 | 1245319.2634
115 | 2669255.8458 | 1245347.9145 | 2669267.0034 | 1245339.136 | 2669267.4424 | 1245338.3971
116 | 2669274.4573 | 1245324.9957 | 2669273.5315 | 1245328.149 | 2669267.4424 | 1245338.3971
117 | 2669267.3559 | 1245463.7212 | 2669266.346 | 1245465.3027
118 | 2669267.3559 | 1245463.7212 | 2669267.5 | 1245463.4956 | 2669278.7483 | 1245447.5046 | 2669286.9205 | 1245437.3344
119 | 2669257.8387 | 1245480.7786 | 2669262.0663 | 1245472.0048 | 2669266.346 | 1245465.3027
120 | 2669287.1322 | 1245437.0709 | 2669286.9205 | 1245437.3344
121 | 2669257.8387 | 1245480.7786 | 2669253.8951 | 1245488.963
122 | 2669287.1322 | 1245437.0709 | 2669292.3882 | 1245430.5298 | 2669306.6448 | 1245412.2267
123 | 2669248.1574 | 1245502.2101 | 2669253.1692 | 1245490.4695 | 2669253.8951 | 1245488.963
124 | 2669307.5567 | 1245411.056 | 2669306.6448 | 1245412.2267
125 | 2669248.1574 | 1245502.2101 | 2669244.5117 | 1245510.7507
126 | 2669323.9287 | 1245390.3289 | 2669318.9599 | 1245396.4162 | 2669307.5567 | 1245411.056
127 | 2669323.9287 | 1245390.3289 | 2669330.3516 | 1245382.4602
128 | 2669339.7334 | 1245370.9666 | 2669330.3516 | 1245382.4602
129 | 2669339.7334 | 1245370.9666 | 2669351.5387 | 1245356.5039
130 | 2669401.7025 | 1245346.2168 | 2669400.6867 | 1245350.0267
131 | 2669366.6425 | 1245439.8261 | 2669362.1142 | 1245445.0468
132 | 2669367.2486 | 1245471.3331 | 2669362.0693 | 1245467.77 | 2669358.0191 | 1245463.2862 | 2669356.1971 | 1245458.8507 | 2669356.6559 | 1245452.5739 | 2669359.0142 | 1245448.6209 | 2669362.1142 | 1245445.0468
133 | 2669366.6425 | 1245439.8261 | 2669376.7785 | 1245425.9349 | 2669382.1165 | 1245414.578
134 | 2669394.9309 | 1245440.4796 | 2669385.6697 | 1245450.634 | 2669375.4017 | 1245448.6792 | 2669369.1847 | 1245442.7579 | 2669366.6425 | 1245439.8261
135 | 2669367.2486 | 1245471.3331 | 2669365.3323 | 1245473.9597
136 | 2669393.1045 | 1245378.3776 | 2669384.8138 | 1245408.8391 | 2669382.1165 | 1245414.578
137 | 2669394.9309 | 1245440.4796 | 2669409.2973 | 1245447.1769
138 | 2669394.9309 | 1245440.4796 | 2669404.3594 | 1245431.046
139 | 2669365.3323 | 1245473.9597 | 2669353.1406 | 1245490.6707
140 | 2669394.6191 | 1245372.7838 | 2669394.2407 | 1245374.2029 | 2669393.1045 | 1245378.3776
141 | 2669409.2973 | 1245447.1769 | 2669423.8136 | 1245453.944
142 | 2669404.3594 | 1245431.046 | 2669418.4705 | 1245416.9273 | 2669435.2088 | 1245400.3138
143 | 2669345.1144 | 1245501.6722 | 2669353.1406 | 1245490.6707
144 | 2669394.6191 | 1245372.7838 | 2669400.6867 | 1245350.0267
145 | 2669427.8629 | 1245455.8317 | 2669423.8136 | 1245453.944
146 | 2669440.8749 | 1245396.1172 | 2669435.9307 | 1245399.5973 | 2669435.2088 | 1245400.3138
147 | 2669345.1144 | 1245501.6722 | 2669344.8379 | 1245502.0512
148 | 2669344.8379 | 1245502.0512 | 2669333.8856 | 1245517.0634
149 | 2669332.3424 | 1245519.1786 | 2669333.8856 | 1245517.0634
150 | 2669332.3424 | 1245519.1786 | 2669328.9626 | 1245523.8113 | 2669327.7069 | 1245525.9095
151 | 2669303.591 | 1245566.2069 | 2669306.923 | 1245560.6392
152 | 2669306.923 | 1245560.6392 | 2669314.7174 | 1245547.6148
153 | 2669320.0358 | 1245538.7279 | 2669327.7069 | 1245525.9095
154 | 2669314.7174 | 1245547.6148 | 2669320.0358 | 1245538.7279
155 | 2669427.8629 | 1245455.8317 | 2669452.7079 | 1245467.4138
156 | 2669493.363 | 1245486.3662 | 2669452.7079 | 1245467.4138
157 | 2669527.3907 | 1245502.2291 | 2669493.363 | 1245486.3662
158 | 2669525.0821 | 1245536.0925 | 2669525.5667 | 1245526.3358 | 2669525.6026 | 1245523.2785 | 2669525.4941 | 1245517.0618 | 2669526.293 | 1245507.5645 | 2669527.3907 | 1245502.2291
159 | 2669525.0821 | 1245536.0925 | 2669490.2191 | 1245619.1879

## bus_geodata
| x | y | coords
0 | 2669133.7438 | 1245353.3021
1 | 2669139.099 | 1245348.0324
2 | 2669121.217 | 1245375.1945
3 | 2669156.9163 | 1245340.3527
4 | 2669106.2226 | 1245368.8006
5 | 2669118.3267 | 1245381.1143
6 | 2669156.6184 | 1245306.6507
7 | 2669202.1695 | 1245350.5764
8 | 2669083.4847 | 1245354.3601
9 | 2669110.2255 | 1245397.7068
10 | 2669158.6249 | 1245298.4349
11 | 2669193.5443 | 1245379.4975
12 | 2669075.8977 | 1245345.5999
13 | 2669092.6744 | 1245434.1522
14 | 2669163.5013 | 1245594.5743
15 | 2669162.4496 | 1245566.1932
16 | 2669167.734 | 1245604.1526
17 | 2669199.8942 | 1245587.7826
18 | 2669157.9231 | 1245645.0015
19 | 2669178.9155 | 1245504.5355
20 | 2669185.7862 | 1245488.4291
21 | 2669222.79 | 1245558.9074
22 | 2669120.7378 | 1245659.9885
23 | 2669192.4851 | 1245471.9995
24 | 2669229.9946 | 1245544.7586
25 | 2669243.12 | 1245573.1848
26 | 2669090.8599 | 1245732.0431
27 | 2669075.6088 | 1245754.0844
28 | 2669101.445 | 1245729.6904
29 | 2669060.9653 | 1245802.1562
30 | 2669036.2284 | 1245765.3117
31 | 2669117.3518 | 1245681.4863
32 | 2669059.4214 | 1245906.8587
33 | 2669092.9238 | 1245697.8244
34 | 2669067.1049 | 1245913.3416
35 | 2669079.4093 | 1245960.6197
36 | 2669081.964 | 1245970.4357
37 | 2669083.8237 | 1245977.5813
38 | 2669101.7905 | 1245648.8661
39 | 2669073.1122 | 1245341.8888
40 | 2669069.926 | 1245316.3894
41 | 2669056.3083 | 1245350.9551
42 | 2668976.2208 | 1245369.3173
43 | 2668974.8431 | 1245332.6964
44 | 2668964.8197 | 1245283.0212
45 | 2668972.3519 | 1245277.2603
46 | 2669016.9835 | 1245286.9732
47 | 2669049.4206 | 1245367.0149
48 | 2669041.8216 | 1245392.2959
49 | 2669039.2036 | 1245400.1349
50 | 2669092.4019 | 1245304.462
51 | 2669069.708 | 1245311.239
52 | 2669047.3477 | 1245403.4653
53 | 2669094.6404 | 1245302.6685
54 | 2669069.0313 | 1245295.2531
55 | 2669079.8431 | 1245250.5881
56 | 2669096.3527 | 1245236.4866
57 | 2669111.619 | 1245223.4699
58 | 2669052.8384 | 1245292.1855
59 | 2669128.473 | 1245209.6121
60 | 2669154.9292 | 1245188.7457
61 | 2669107.4976 | 1245292.3678
62 | 2669090.5474 | 1245438.9093
63 | 2669187.4413 | 1245399.9615
64 | 2669186.6886 | 1245413.9625
65 | 2669213.5308 | 1245422.0034
66 | 2669180.4321 | 1245433.7821
67 | 2669216.0547 | 1245418.2143
68 | 2669206.6656 | 1245438.0812
69 | 2669168.4811 | 1245472.7767
70 | 2669223.1132 | 1245407.2286
71 | 2669234.5805 | 1245356.6921
72 | 2669249.8871 | 1245351.1371
73 | 2669231.4764 | 1245377.8381
74 | 2669199.4416 | 1245454.9993
75 | 2669111.597 | 1245289.0836
76 | 2669127.0346 | 1245276.7155
77 | 2669176.4096 | 1245211.5494
78 | 2669165.8111 | 1245201.1377
79 | 2669181.775 | 1245237.5559
80 | 2669172.8584 | 1245260.2236
81 | 2669163.2432 | 1245284.6673
82 | 2669249.3517 | 1245216.8872
83 | 2669241.1847 | 1245243.4581
84 | 2669231.5905 | 1245274.7516
85 | 2669302.6175 | 1245233.2985
86 | 2669295.0469 | 1245259.6577
87 | 2669302.728 | 1245232.9599
88 | 2669285.5014 | 1245287.3799
89 | 2669285.7285 | 1245286.6067
90 | 2669311.8896 | 1245204.8773
91 | 2669307.8638 | 1245217.2174
92 | 2669312.9283 | 1245201.6936
93 | 2669279.847 | 1245306.6387
94 | 2669235.0114 | 1245533.006
95 | 2669272.1908 | 1245589.9992
96 | 2669239.046 | 1245523.5547
97 | 2669289.2401 | 1245590.1871
98 | 2669334.9872 | 1245293.2399
99 | 2669355.1932 | 1245302.9708
100 | 2669324.3518 | 1245281.6322
101 | 2669355.2351 | 1245302.9794
102 | 2669328.958 | 1245276.2285
103 | 2669389.8627 | 1245320.2472
104 | 2669336.9828 | 1245265.4135
105 | 2669408.5684 | 1245320.4661
106 | 2669315.6054 | 1245193.4876
107 | 2669321.2798 | 1245176.0944
108 | 2669327.9999 | 1245155.4956
109 | 2669305.2999 | 1245225.0764
110 | 2669276.1404 | 1245319.2634
111 | 2669228.1587 | 1245393.2258
112 | 2669255.8458 | 1245347.9145
113 | 2669267.4424 | 1245338.3971
114 | 2669274.4573 | 1245324.9957
115 | 2669267.3559 | 1245463.7212
116 | 2669266.346 | 1245465.3027
117 | 2669286.9205 | 1245437.3344
118 | 2669257.8387 | 1245480.7786
119 | 2669287.1322 | 1245437.0709
120 | 2669253.8951 | 1245488.963
121 | 2669306.6448 | 1245412.2267
122 | 2669248.1574 | 1245502.2101
123 | 2669307.5567 | 1245411.056
124 | 2669244.5117 | 1245510.7507
125 | 2669323.9287 | 1245390.3289
126 | 2669330.3516 | 1245382.4602
127 | 2669339.7334 | 1245370.9666
128 | 2669351.5387 | 1245356.5039
129 | 2669413.7807 | 1245305.9323
130 | 2669401.7025 | 1245346.2168
131 | 2669362.1142 | 1245445.0468
132 | 2669366.6425 | 1245439.8261
133 | 2669367.2486 | 1245471.3331
134 | 2669382.1165 | 1245414.578
135 | 2669394.9309 | 1245440.4796
136 | 2669365.3323 | 1245473.9597
137 | 2669393.1045 | 1245378.3776
138 | 2669409.2973 | 1245447.1769
139 | 2669404.3594 | 1245431.046
140 | 2669353.1406 | 1245490.6707
141 | 2669394.6191 | 1245372.7838
142 | 2669423.8136 | 1245453.944
143 | 2669435.2088 | 1245400.3138
144 | 2669345.1144 | 1245501.6722
145 | 2669344.8379 | 1245502.0512
146 | 2669333.8856 | 1245517.0634
147 | 2669332.3424 | 1245519.1786
148 | 2669400.6867 | 1245350.0267
149 | 2669303.591 | 1245566.2069
150 | 2669306.923 | 1245560.6392
151 | 2669327.7069 | 1245525.9095
152 | 2669320.0358 | 1245538.7279
153 | 2669314.7174 | 1245547.6148
154 | 2669440.8749 | 1245396.1172
155 | 2669427.8629 | 1245455.8317
156 | 2669493.363 | 1245486.3662
157 | 2669452.7079 | 1245467.4138
158 | 2669527.3907 | 1245502.2291
159 | 2669525.0821 | 1245536.0925
160 | 2669490.2191 | 1245619.1879
161 | 2669213.5308 | 1245422.0034

## line_std_types
| c_nf_per_km | r_ohm_per_km | x_ohm_per_km | max_i_ka | type | q_mm2 | alpha | voltage_rating
NAYY 4x50 SE | 210 | 0.642 | 0.083 | 0.142 | cs | 50 | 0.00403 | LV
NAYY 4x120 SE | 264 | 0.225 | 0.08 | 0.242 | cs | 120 | 0.00403 | LV
NAYY 4x150 SE | 261 | 0.208 | 0.08 | 0.27 | cs | 150 | 0.00403 | LV
NA2XS2Y 1x95 RM/25 12/20 kV | 216 | 0.313 | 0.132 | 0.252 | cs | 95 | 0.00403 | MV
NA2XS2Y 1x185 RM/25 12/20 kV | 273 | 0.161 | 0.117 | 0.362 | cs | 185 | 0.00403 | MV
NA2XS2Y 1x240 RM/25 12/20 kV | 304 | 0.122 | 0.112 | 0.421 | cs | 240 | 0.00403 | MV
NA2XS2Y 1x95 RM/25 6/10 kV | 315 | 0.313 | 0.123 | 0.249 | cs | 95 | 0.00403 | MV
NA2XS2Y 1x185 RM/25 6/10 kV | 406 | 0.161 | 0.11 | 0.358 | cs | 185 | 0.00403 | MV
NA2XS2Y 1x240 RM/25 6/10 kV | 456 | 0.122 | 0.105 | 0.416 | cs | 240 | 0.00403 | MV
NA2XS2Y 1x150 RM/25 12/20 kV | 250 | 0.206 | 0.116 | 0.319 | cs | 150 | 0.00403 | MV
NA2XS2Y 1x120 RM/25 12/20 kV | 230 | 0.253 | 0.119 | 0.283 | cs | 120 | 0.00403 | MV
NA2XS2Y 1x70 RM/25 12/20 kV | 190 | 0.443 | 0.132 | 0.22 | cs | 70 | 0.00403 | MV
NA2XS2Y 1x150 RM/25 6/10 kV | 360 | 0.206 | 0.11 | 0.315 | cs | 150 | 0.00403 | MV
NA2XS2Y 1x120 RM/25 6/10 kV | 340 | 0.253 | 0.113 | 0.28 | cs | 120 | 0.00403 | MV
NA2XS2Y 1x70 RM/25 6/10 kV | 280 | 0.443 | 0.123 | 0.217 | cs | 70 | 0.00403 | MV
N2XS(FL)2Y 1x120 RM/35 64/110 kV | 112 | 0.153 | 0.166 | 0.366 | cs | 120 | 0.00393 | HV
N2XS(FL)2Y 1x185 RM/35 64/110 kV | 125 | 0.099 | 0.156 | 0.457 | cs | 185 | 0.00393 | HV
N2XS(FL)2Y 1x240 RM/35 64/110 kV | 135 | 0.075 | 0.149 | 0.526 | cs | 240 | 0.00393 | HV
N2XS(FL)2Y 1x300 RM/35 64/110 kV | 144 | 0.06 | 0.144 | 0.588 | cs | 300 | 0.00393 | HV
15-AL1/3-ST1A 0.4 | 11 | 1.8769 | 0.35 | 0.105 | ol | 16 | 0.00403 | LV
24-AL1/4-ST1A 0.4 | 11.25 | 1.2012 | 0.335 | 0.14 | ol | 24 | 0.00403 | LV
48-AL1/8-ST1A 0.4 | 12.2 | 0.5939 | 0.3 | 0.21 | ol | 48 | 0.00403 | LV
94-AL1/15-ST1A 0.4 | 13.2 | 0.306 | 0.29 | 0.35 | ol | 94 | 0.00403 | LV
34-AL1/6-ST1A 10.0 | 9.7 | 0.8342 | 0.36 | 0.17 | ol | 34 | 0.00403 | MV
48-AL1/8-ST1A 10.0 | 10.1 | 0.5939 | 0.35 | 0.21 | ol | 48 | 0.00403 | MV
70-AL1/11-ST1A 10.0 | 10.4 | 0.4132 | 0.339 | 0.29 | ol | 70 | 0.00403 | MV
94-AL1/15-ST1A 10.0 | 10.75 | 0.306 | 0.33 | 0.35 | ol | 94 | 0.00403 | MV
122-AL1/20-ST1A 10.0 | 11.1 | 0.2376 | 0.323 | 0.41 | ol | 122 | 0.00403 | MV
149-AL1/24-ST1A 10.0 | 11.25 | 0.194 | 0.315 | 0.47 | ol | 149 | 0.00403 | MV
34-AL1/6-ST1A 20.0 | 9.15 | 0.8342 | 0.382 | 0.17 | ol | 34 | 0.00403 | MV
48-AL1/8-ST1A 20.0 | 9.5 | 0.5939 | 0.372 | 0.21 | ol | 48 | 0.00403 | MV
70-AL1/11-ST1A 20.0 | 9.7 | 0.4132 | 0.36 | 0.29 | ol | 70 | 0.00403 | MV
94-AL1/15-ST1A 20.0 | 10 | 0.306 | 0.35 | 0.35 | ol | 94 | 0.00403 | MV
122-AL1/20-ST1A 20.0 | 10.3 | 0.2376 | 0.344 | 0.41 | ol | 122 | 0.00403 | MV
149-AL1/24-ST1A 20.0 | 10.5 | 0.194 | 0.337 | 0.47 | ol | 149 | 0.00403 | MV
184-AL1/30-ST1A 20.0 | 10.75 | 0.1571 | 0.33 | 0.535 | ol | 184 | 0.00403 | MV
243-AL1/39-ST1A 20.0 | 11 | 0.1188 | 0.32 | 0.645 | ol | 243 | 0.00403 | MV
48-AL1/8-ST1A 110.0 | 8 | 0.5939 | 0.46 | 0.21 | ol | 48 | 0.00403 | HV
70-AL1/11-ST1A 110.0 | 8.4 | 0.4132 | 0.45 | 0.29 | ol | 70 | 0.00403 | HV
94-AL1/15-ST1A 110.0 | 8.65 | 0.306 | 0.44 | 0.35 | ol | 94 | 0.00403 | HV
122-AL1/20-ST1A 110.0 | 8.5 | 0.2376 | 0.43 | 0.41 | ol | 122 | 0.00403 | HV
149-AL1/24-ST1A 110.0 | 8.75 | 0.194 | 0.41 | 0.47 | ol | 149 | 0.00403 | HV
184-AL1/30-ST1A 110.0 | 8.8 | 0.1571 | 0.4 | 0.535 | ol | 184 | 0.00403 | HV
243-AL1/39-ST1A 110.0 | 9 | 0.1188 | 0.39 | 0.645 | ol | 243 | 0.00403 | HV
305-AL1/39-ST1A 110.0 | 9.2 | 0.0949 | 0.38 | 0.74 | ol | 305 | 0.00403 | HV
490-AL1/64-ST1A 110.0 | 9.75 | 0.059 | 0.37 | 0.96 | ol | 490 | 0.00403 | HV
679-AL1/86-ST1A 110.0 | 9.95 | 0.042 | 0.36 | 1.15 | ol | 679 | 0.00403 | HV
490-AL1/64-ST1A 220.0 | 10 | 0.059 | 0.285 | 0.96 | ol | 490 | 0.00403 | HV
679-AL1/86-ST1A 220.0 | 11.7 | 0.042 | 0.275 | 1.15 | ol | 679 | 0.00403 | HV
490-AL1/64-ST1A 380.0 | 11 | 0.059 | 0.253 | 0.96 | ol | 490 | 0.00403 | HV
679-AL1/86-ST1A 380.0 | 14.6 | 0.042 | 0.25 | 1.15 | ol | 679 | 0.00403 | HV

## trafo_std_types
| i0_percent | pfe_kw | vkr_percent | sn_mva | vn_lv_kv | vn_hv_kv | vk_percent | shift_degree | vector_group | tap_side | tap_neutral | tap_min | tap_max | tap_step_degree | tap_step_percent | tap_phase_shifter
160 MVA 380/110 kV | 0.06 | 60 | 0.25 | 160 | 110 | 380 | 12.2 | 0 | Yy0 | hv | 0 | -9 | 9 | 0 | 1.5 | FALSE
100 MVA 220/110 kV | 0.06 | 55 | 0.26 | 100 | 110 | 220 | 12 | 0 | Yy0 | hv | 0 | -9 | 9 | 0 | 1.5 | FALSE
63 MVA 110/20 kV | 0.04 | 22 | 0.32 | 63 | 20 | 110 | 18 | 150 | YNd5 | hv | 0 | -9 | 9 | 0 | 1.5 | FALSE
40 MVA 110/20 kV | 0.05 | 18 | 0.34 | 40 | 20 | 110 | 16.2 | 150 | YNd5 | hv | 0 | -9 | 9 | 0 | 1.5 | FALSE
25 MVA 110/20 kV | 0.07 | 14 | 0.41 | 25 | 20 | 110 | 12 | 150 | YNd5 | hv | 0 | -9 | 9 | 0 | 1.5 | FALSE
63 MVA 110/10 kV | 0.04 | 22 | 0.32 | 63 | 10 | 110 | 18 | 150 | YNd5 | hv | 0 | -9 | 9 | 0 | 1.5 | FALSE
40 MVA 110/10 kV | 0.05 | 18 | 0.34 | 40 | 10 | 110 | 16.2 | 150 | YNd5 | hv | 0 | -9 | 9 | 0 | 1.5 | FALSE
25 MVA 110/10 kV | 0.07 | 14 | 0.41 | 25 | 10 | 110 | 12 | 150 | YNd5 | hv | 0 | -9 | 9 | 0 | 1.5 | FALSE
0.25 MVA 20/0.4 kV | 0.32 | 0.8 | 1.44 | 0.25 | 0.4 | 20 | 6 | 150 | Yzn5 | hv | 0 | -2 | 2 | 0 | 2.5 | FALSE
0.4 MVA 20/0.4 kV | 0.3375 | 1.35 | 1.425 | 0.4 | 0.4 | 20 | 6 | 150 | Dyn5 | hv | 0 | -2 | 2 | 0 | 2.5 | FALSE
0.63 MVA 20/0.4 kV | 0.2619 | 1.65 | 1.206 | 0.63 | 0.4 | 20 | 6 | 150 | Dyn5 | hv | 0 | -2 | 2 | 0 | 2.5 | FALSE
0.25 MVA 10/0.4 kV | 0.24 | 0.6 | 1.2 | 0.25 | 0.4 | 10 | 4 | 150 | Dyn5 | hv | 0 | -2 | 2 | 0 | 2.5 | FALSE
0.4 MVA 10/0.4 kV | 0.2375 | 0.95 | 1.325 | 0.4 | 0.4 | 10 | 4 | 150 | Dyn5 | hv | 0 | -2 | 2 | 0 | 2.5 | FALSE
0.63 MVA 10/0.4 kV | 0.1873 | 1.18 | 1.0794 | 0.63 | 0.4 | 10 | 4 | 150 | Dyn5 | hv | 0 | -2 | 2 | 0 | 2.5 | FALSE

## trafo3w_std_types
| sn_hv_mva | sn_mv_mva | sn_lv_mva | vn_hv_kv | vn_mv_kv | vn_lv_kv | vk_hv_percent | vk_mv_percent | vk_lv_percent | vkr_hv_percent | vkr_mv_percent | vkr_lv_percent | pfe_kw | i0_percent | shift_mv_degree | shift_lv_degree | vector_group | tap_side | tap_neutral | tap_min | tap_max | tap_step_percent
63/25/38 MVA 110/20/10 kV | 63 | 25 | 38 | 110 | 20 | 10 | 10.4 | 10.4 | 10.4 | 0.28 | 0.32 | 0.35 | 35 | 0.89 | 0 | 0 | YN0yn0yn0 | hv | 0 | -10 | 10 | 1.2
63/25/38 MVA 110/10/10 kV | 63 | 25 | 38 | 110 | 10 | 10 | 10.4 | 10.4 | 10.4 | 0.28 | 0.32 | 0.35 | 35 | 0.89 | 0 | 0 | YN0yn0yn0 | hv | 0 | -10 | 10 | 1.2

## fuse_std_types
| fuse_type | i_rated_a | t_avg | t_min | t_total | x_avg | x_min | x_total
HV 100A | HV 100A | 100 | 0 | [10.0, 3.64, 0.854, 0.281, 0.1, 0.0531, 0.022, 0.01] | [10.0, 4.267, 1.21, 0.403, 0.1, 0.058, 0.022, 0.01] | 0 | [300.0, 350.0, 450.0, 550.0, 700.0, 850.0, 1200.0, 1752.0] | [600.0, 700.0, 900.0, 1150.0, 1665.0, 2000.0, 3000.0, 4313.0]
HV 10A | HV 10A | 10 | 0 | [10.0, 1675.0, 0.344, 0.156, 0.1, 0.0417, 0.0171, 0.01] | [10.0, 1.3, 0.3, 0.155, 0.1, 0.0555, 0.023, 0.01] | 0 | [30.0, 32.0, 35.0, 37.0, 39.0, 50.0, 70.0, 88.0] | [60.0, 70.0, 80.0, 87.0, 94.0, 110.0, 150.0, 216.0]
HV 125A | HV 125A | 125 | 0 | [10.0, 1.82, 0.344, 0.1, 0.0467, 0.0269, 0.01] | [10.0, 2.478, 0.426, 0.1, 0.0427, 0.0211, 0.01] | 0 | [375.0, 500.0, 700.0, 925.0, 1200.0, 1500.0, 2341.0] | [750.0, 1000.0, 1500.0, 2200.0, 3000.0, 4000.0, 5765.0]
HV 160A | HV 160A | 160 | 0 | [10.0, 4.15, 1.03, 0.198, 0.1, 0.051, 0.0172, 0.01] | [10.0, 2.3, 0.734, 0.274, 0.1, 0.046, 0.0177, 0.01] | 0 | [480.0, 550.0, 700.0, 1000.0, 1260.0, 1600.0, 2500.0, 3227.0] | [960.0, 1300.0, 1700.0, 2200.0, 2996.0, 4000.0, 6000.0, 7946.0]
HV 16A | HV 16A | 16 | 0 | [10.0, 0.352, 0.164, 0.1, 0.0649, 0.0342, 0.01] | [10.0, 2.34, 0.722, 0.181, 0.1, 0.055, 0.0296, 0.01] | 0 | [48.0, 60.0, 65.0, 71.0, 80.0, 100.0, 162.0] | [96.0, 110.0, 125.0, 150.0, 168.0, 200.0, 250.0, 398.0]
HV 200A | HV 200A | 200 | 0 | [10.0, 4.267, 1.21, 0.403, 0.1, 0.058, 0.022, 0.01] | [10.0, 3.73, 1.654, 0.328, 0.1, 0.0531, 0.019, 0.01] | 0 | [600.0, 700.0, 900.0, 1150.0, 1665.0, 2000.0, 3000.0, 4313.0] | [1200.0, 1500.0, 1800.0, 2700.0, 3960.0, 5000.0, 7500.0, 10620.0]
HV 20A | HV 20A | 20 | 0 | [10.0, 1.3, 0.3, 0.155, 0.1, 0.0555, 0.023, 0.01] | [10.0, 1.3, 0.161, 0.1, 0.0611, 0.0399, 0.0141, 0.01] | 0 | [60.0, 70.0, 80.0, 87.0, 94.0, 110.0, 150.0, 216.0] | [120.0, 150.0, 200.0, 223.0, 260.0, 300.0, 450.0, 532.0]
HV 25A | HV 25A | 25 | 0 | [10.0, 2.512, 0.833, 0.299, 0.1, 0.0372, 0.0223, 0.01] | [10.0, 3.125, 0.597, 0.198, 0.1, 0.0378, 0.022, 0.01] | 0 | [75.0, 82.0, 90.0, 100.0, 124.0, 170.0, 200.0, 289.0] | [150.0, 170.0, 210.0, 250.0, 294.0, 400.0, 500.0, 711.0]
HV 31.5A | HV 31.5A | 31.5 | 0 | [10.0, 2.34, 0.722, 0.181, 0.1, 0.055, 0.0296, 0.01] | [10.0, 2.84, 0.368, 0.164, 0.1, 0.0621, 0.0378, 0.0195, 0.01] | 0 | [95.0, 110.0, 125.0, 150.0, 165.0, 200.0, 250.0, 390.0] | [189.0, 220.0, 300.0, 350.0, 393.0, 450.0, 530.0, 700.0, 960.0]
HV 40A | HV 40A | 40 | 0 | [10.0, 1.3, 0.161, 0.1, 0.0611, 0.0399, 0.0141, 0.01] | [10.0, 2.05, 0.369, 0.198, 0.1, 0.051, 0.0298, 0.01] | 0 | [120.0, 150.0, 200.0, 223.0, 260.0, 300.0, 450.0, 532.0] | [240.0, 300.0, 400.0, 450.0, 530.0, 650.0, 800.0, 1311.0]
HV 50A | HV 50A | 50 | 0 | [10.0, 3.215, 0.597, 0.198, 0.1, 0.0378, 0.022, 0.01] | [10.0, 3.64, 0.854, 0.281, 0.1, 0.0531, 0.022, 0.01] | 0 | [150.0, 170.0, 210.0, 250.0, 294.0, 400.0, 500.0, 711.0] | [300.0, 350.0, 450.0, 550.0, 700.0, 850.0, 1200.0, 1752.0]
HV 6.3A | HV 6.3A | 6.3 | 0 | [10.0, 1.39, 0.344, 0.168, 0.1, 0.056, 0.0263, 0.01] | [10.0, 1.711, 0.516, 0.198, 0.1, 0.0634, 0.0303, 0.01] | 0 | [19.0, 19.5, 20.4, 20.8, 22.0, 25.0, 32.0, 48.0] | [38.0, 40.0, 43.0, 48.0, 53.0, 60.0, 75.0, 118.0]
HV 63A | HV 63A | 63 | 0 | [10.0, 2.84, 0.368, 0.164, 0.1, 0.0621, 0.0378, 0.0195, 0.01] | [10.0, 1.82, 0.344, 0.1, 0.0467, 0.0269, 0.01] | 0 | [189.0, 220.0, 300.0, 350.0, 393.0, 450.0, 530.0, 700.0, 961.0] | [378.0, 500.0, 700.0, 934.0, 1200.0, 1500.0, 2366.0]
HV 80A | HV 80A | 80 | 0 | [10.0, 2.05, 0.369, 0.198, 0.1, 0.051, 0.0298, 0.01] | [10.0, 4.15, 1.03, 0.198, 0.1, 0.051, 0.0172, 0.01] | 0 | [240.0, 300.0, 400.0, 450.0, 530.0, 650.0, 800.0, 1311.0] | [480.0, 550.0, 700.0, 1000.0, 1260.0, 1600.0, 2500.0, 3227.0]
Siemens NH-1-100 | Siemens NH-1-100 | 100 | [5400.0, 2000.0, 400.0, 20.0, 1.0, 0.2, 0.012, 0.004] | 0 | 0 | [150.0, 190.0, 250.0, 430.0, 900.0, 1250.0, 2700.0, 3600.0] | 0 | 0
Siemens NH-1-125 | Siemens NH-1-125 | 125 | [4800.0, 120.0, 7.0, 0.1, 0.004] | 0 | 0 | [180.0, 400.0, 740.0, 2000.0, 4250.0] | 0 | 0
Siemens NH-1-16 | Siemens NH-1-16 | 16 | [4000.0, 400.0, 2.0, 0.1, 0.04, 0.01] | 0 | 0 | [26.0, 35.0, 75.0, 150.0, 200.0, 300.0] | 0 | 0
Siemens NH-1-160 | Siemens NH-1-160 | 160 | [4800.0, 120.0, 7.0, 0.1, 0.004] | 0 | 0 | [210.0, 500.0, 900.0, 2300.0, 5000.0] | 0 | 0
Siemens NH-1-25 | Siemens NH-1-25 | 25 | [4000.0, 1000.0, 10.0, 0.2, 0.02, 0.01] | 0 | 0 | [40.0, 50.0, 100.0, 210.0, 400.0, 500.0] | 0 | 0
Siemens NH-1-50 | Siemens NH-1-50 | 50 | [4000.0, 40.0, 4.0, 1.0, 0.02, 0.01] | 0 | 0 | [86.0, 200.0, 300.0, 400.0, 1000.0, 1280.0] | 0 | 0
Siemens NH-1-63 | Siemens NH-1-63 | 63 | [4000.0, 100.0, 10.0, 2.0, 0.04, 0.01] | 0 | 0 | [100.0, 200.0, 300.0, 400.0, 1000.0, 1500.0] | 0 | 0
Siemens NH-1-80 | Siemens NH-1-80 | 80 | [4800.0, 120.0, 7.0, 0.1, 0.01] | 0 | 0 | [150.58, 250.0, 450.0, 1150.0, 2470.0] | 0 | 0
Siemens NH-2-1000 | Siemens NH-2-1000 | 1000 | [4800.0, 120.0, 7.0, 0.1, 0.004] | 0 | 0 | [1900.0, 3500.0, 8400.0, 24000.0, 52000.0] | 0 | 0
Siemens NH-2-200 | Siemens NH-2-200 | 200 | [4800.0, 120.0, 7.0, 0.1, 0.004] | 0 | 0 | [280.0, 650.0, 1200.0, 3000.0, 7000.0] | 0 | 0
Siemens NH-2-224 | Siemens NH-2-224 | 224 | [4800.0, 120.0, 7.0, 0.2, 0.04, 0.004] | 0 | 0 | [400.0, 750.0, 1453.0, 3025.0, 4315.0, 7600.0] | 0 | 0
Siemens NH-2-250 | Siemens NH-2-250 | 250 | [4800.0, 120.0, 7.0, 0.1, 0.004] | 0 | 0 | [450.0, 800.0, 1650.0, 4000.0, 8500.0] | 0 | 0
Siemens NH-2-315 | Siemens NH-2-315 | 315 | [4800.0, 120.0, 7.0, 0.1, 0.004] | 0 | 0 | [550.0, 920.0, 1900.0, 5000.0, 11000.0] | 0 | 0
Siemens NH-2-355 | Siemens NH-2-355 | 355 | [4800.0, 120.0, 6.0, 0.1, 0.004] | 0 | 0 | [650.0, 1116.27, 2350.0, 5840.0, 12790.0] | 0 | 0
Siemens NH-2-400 | Siemens NH-2-400 | 400 | [4800.0, 120.0, 7.0, 0.1, 0.004] | 0 | 0 | [720.0, 1350.0, 2800.0, 6500.0, 15000.0] | 0 | 0
Siemens NH-2-425 | Siemens NH-2-425 | 425 | [4800.0, 120.0, 7.0, 0.1, 0.004] | 0 | 0 | [850.0, 1500.0, 3050.0, 7500.0, 16500.0] | 0 | 0
Siemens NH-2-630 | Siemens NH-2-630 | 630 | [4800.0, 120.0, 7.0, 0.1, 0.004] | 0 | 0 | [1200.0, 2000.0, 4800.0, 12000.0, 26000.0] | 0 | 0

## dtypes
| element | column | dtype
0 | bus | name | object
1 | bus | vn_kv | float64
2 | bus | type | object
3 | bus | zone | object
4 | bus | in_service | bool
5 | load | name | object
6 | load | bus | uint32
7 | load | p_mw | float64
8 | load | q_mvar | float64
9 | load | const_z_percent | float64
10 | load | const_i_percent | float64
11 | load | sn_mva | float64
12 | load | scaling | float64
13 | load | in_service | bool
14 | load | type | object
15 | ext_grid | name | object
16 | ext_grid | bus | uint32
17 | ext_grid | vm_pu | float64
18 | ext_grid | va_degree | float64
19 | ext_grid | slack_weight | float64
20 | ext_grid | in_service | bool
21 | line | name | object
22 | line | std_type | object
23 | line | from_bus | uint32
24 | line | to_bus | uint32
25 | line | length_km | float64
26 | line | r_ohm_per_km | float64
27 | line | x_ohm_per_km | float64
28 | line | c_nf_per_km | float64
29 | line | g_us_per_km | float64
30 | line | max_i_ka | float64
31 | line | df | float64
32 | line | parallel | uint32
33 | line | type | object
34 | line | in_service | bool
35 | trafo | name | object
36 | trafo | std_type | object
37 | trafo | hv_bus | uint32
38 | trafo | lv_bus | uint32
39 | trafo | sn_mva | float64
40 | trafo | vn_hv_kv | float64
41 | trafo | vn_lv_kv | float64
42 | trafo | vk_percent | float64
43 | trafo | vkr_percent | float64
44 | trafo | pfe_kw | float64
45 | trafo | i0_percent | float64
46 | trafo | shift_degree | float64
47 | trafo | tap_side | object
48 | trafo | tap_neutral | int32
49 | trafo | tap_min | int32
50 | trafo | tap_max | int32
51 | trafo | tap_step_percent | float64
52 | trafo | tap_step_degree | float64
53 | trafo | tap_pos | int32
54 | trafo | tap_phase_shifter | bool
55 | trafo | parallel | uint32
56 | trafo | df | float64
57 | trafo | in_service | bool
58 | line_geodata | coords | object
59 | bus_geodata | x | float64
60 | bus_geodata | y | float64
61 | bus_geodata | coords | object

## parameters
| version | format_version | converged | OPF_converged | name | f_hz | sn_mva
0 | 2.14.6 | 2.14.0 | FALSE | FALSE |  | 50 | 1