## bus
| name | vn_kv | type | zone | in_service
0 | bus_LV_4083-7_0_4_node_0 | 0.4 | n |  | TRUE
1 | bus_LV_4083-7_0_4_node_1 | 0.4 | n |  | TRUE
2 | bus_LV_4083-7_0_4_node_2 | 0.4 | n |  | TRUE
3 | bus_LV_4083-7_0_4_node_3 | 0.4 | n |  | TRUE
4 | bus_LV_4083-7_0_4_node_4 | 0.4 | n |  | TRUE
5 | bus_LV_4083-7_0_4_node_6 | 0.4 | n |  | TRUE
6 | bus_LV_4083-7_0_4_node_7 | 0.4 | n |  | TRUE
7 | bus_LV_4083-7_0_4_node_9 | 0.4 | n |  | TRUE
8 | bus_LV_4083-7_0_4_node_10 | 0.4 | n |  | TRUE
9 | bus_LV_4083-7_0_4_node_67 | 0.4 | n |  | TRUE
10 | bus_LV_4083-7_0_4_node_16 | 0.4 | n |  | TRUE
11 | bus_LV_4083-7_0_4_node_8 | 0.4 | n |  | TRUE
12 | bus_LV_4083-7_0_4_node_17 | 0.4 | n |  | TRUE
13 | bus_LV_4083-7_0_4_node_11 | 0.4 | n |  | TRUE
14 | bus_LV_4083-7_0_4_node_66 | 0.4 | n |  | TRUE
15 | bus_LV_4083-7_0_4_node_74 | 0.4 | n |  | TRUE
16 | bus_LV_4083-7_0_4_node_98 | 0.4 | n |  | TRUE
17 | bus_LV_4083-7_0_4_node_13 | 0.4 | n |  | TRUE
18 | bus_LV_4083-7_0_4_node_14 | 0.4 | n |  | TRUE
19 | bus_LV_4083-7_0_4_node_18 | 0.4 | n |  | TRUE
20 | bus_LV_4083-7_0_4_node_15 | 0.4 | n |  | TRUE
21 | bus_LV_4083-7_0_4_node_84 | 0.4 | n |  | TRUE
22 | bus_LV_4083-7_0_4_node_81 | 0.4 | n |  | TRUE
23 | bus_LV_4083-7_0_4_node_19 | 0.4 | n |  | TRUE
24 | bus_LV_4083-7_0_4_node_20 | 0.4 | n |  | TRUE
25 | bus_LV_4083-7_0_4_node_85 | 0.4 | n |  | TRUE
26 | bus_LV_4083-7_0_4_node_79 | 0.4 | n |  | TRUE
27 | bus_LV_4083-7_0_4_node_75 | 0.4 | n |  | TRUE
28 | bus_LV_4083-7_0_4_node_21 | 0.4 | n |  | TRUE
29 | bus_LV_4083-7_0_4_node_22 | 0.4 | n |  | TRUE
30 | bus_LV_4083-7_0_4_node_23 | 0.4 | n |  | TRUE
31 | bus_LV_4083-7_0_4_node_24 | 0.4 | n |  | TRUE
32 | bus_LV_4083-7_0_4_node_25 | 0.4 | n |  | TRUE
33 | bus_LV_4083-7_0_4_node_26 | 0.4 | n |  | TRUE
34 | bus_LV_4083-7_0_4_node_27 | 0.4 | n |  | TRUE
35 | bus_LV_4083-7_0_4_node_43 | 0.4 | n |  | TRUE
36 | bus_LV_4083-7_0_4_node_56 | 0.4 | n |  | TRUE
37 | bus_LV_4083-7_0_4_node_53 | 0.4 | n |  | TRUE
38 | bus_LV_4083-7_0_4_node_64 | 0.4 | n |  | TRUE
39 | bus_LV_4083-7_0_4_node_103 | 0.4 | n |  | TRUE
40 | bus_LV_4083-7_0_4_node_62 | 0.4 | n |  | TRUE
41 | bus_LV_4083-7_0_4_node_61 | 0.4 | n |  | TRUE
42 | bus_LV_4083-7_0_4_node_63 | 0.4 | n |  | TRUE
43 | bus_LV_4083-7_0_4_node_65 | 0.4 | n |  | TRUE
44 | bus_LV_4083-7_0_4_node_59 | 0.4 | n |  | TRUE
45 | bus_LV_4083-7_0_4_node_51 | 0.4 | n |  | TRUE
46 | bus_LV_4083-7_0_4_node_94 | 0.4 | n |  | TRUE
47 | bus_LV_4083-7_0_4_node_29 | 0.4 | n |  | TRUE
48 | bus_LV_4083-7_0_4_node_30 | 0.4 | n |  | TRUE
49 | bus_LV_4083-7_0_4_node_31 | 0.4 | n |  | TRUE
50 | bus_LV_4083-7_0_4_node_32 | 0.4 | n |  | TRUE
51 | bus_LV_4083-7_0_4_node_33 | 0.4 | n |  | TRUE
52 | bus_LV_4083-7_0_4_node_34 | 0.4 | n |  | TRUE
53 | bus_LV_4083-7_0_4_node_35 | 0.4 | n |  | TRUE
54 | bus_LV_4083-7_0_4_node_36 | 0.4 | n |  | TRUE
55 | bus_LV_4083-7_0_4_node_37 | 0.4 | n |  | TRUE
56 | bus_LV_4083-7_0_4_node_40 | 0.4 | n |  | TRUE
57 | bus_LV_4083-7_0_4_node_44 | 0.4 | n |  | TRUE
58 | bus_LV_4083-7_0_4_node_47 | 0.4 | n |  | TRUE
59 | bus_LV_4083-7_0_4_node_38 | 0.4 | n |  | TRUE
60 | bus_LV_4083-7_0_4_node_46 | 0.4 | n |  | TRUE
61 | bus_LV_4083-7_0_4_node_96 | 0.4 | n |  | TRUE
62 | bus_LV_4083-7_0_4_node_50 | 0.4 | n |  | TRUE
63 | bus_LV_4083-7_0_4_node_95 | 0.4 | n |  | TRUE
64 | bus_LV_4083-7_0_4_node_91 | 0.4 | n |  | TRUE
65 | bus_LV_4083-7_0_4_node_48 | 0.4 | n |  | TRUE
66 | bus_LV_4083-7_0_4_node_49 | 0.4 | n |  | TRUE
67 | bus_LV_4083-7_0_4_node_39 | 0.4 | n |  | TRUE
68 | bus_LV_4083-7_0_4_node_41 | 0.4 | n |  | TRUE
69 | bus_LV_4083-7_0_4_node_42 | 0.4 | n |  | TRUE
70 | bus_LV_4083-7_0_4_node_54 | 0.4 | n |  | TRUE
71 | bus_LV_4083-7_0_4_node_57 | 0.4 | n |  | TRUE
72 | bus_LV_4083-7_0_4_node_82 | 0.4 | n |  | TRUE
73 | bus_LV_4083-7_0_4_node_83 | 0.4 | n |  | TRUE
74 | bus_LV_4083-7_0_4_node_80 | 0.4 | n |  | TRUE
75 | bus_LV_4083-7_0_4_node_92 | 0.4 | n |  | TRUE
76 | bus_LV_4083-7_0_4_node_93 | 0.4 | n |  | TRUE
77 | bus_LV_4083-7_0_4_node_90 | 0.4 | n |  | TRUE
78 | bus_LV_4083-7_0_4_node_52 | 0.4 | n |  | TRUE
79 | bus_LV_4083-7_0_4_node_100 | 0.4 | n |  | TRUE
80 | bus_LV_4083-7_0_4_node_77 | 0.4 | n |  | TRUE
81 | bus_LV_4083-7_0_4_node_101 | 0.4 | n |  | TRUE
82 | bus_LV_4083-7_0_4_node_72 | 0.4 | n |  | TRUE
83 | bus_LV_4083-7_0_4_node_69 | 0.4 | n |  | TRUE
84 | bus_LV_4083-7_0_4_node_73 | 0.4 | n |  | TRUE
85 | bus_LV_4083-7_0_4_node_68 | 0.4 | n |  | TRUE
86 | bus_LV_4083-7_0_4_node_58 | 0.4 | n |  | TRUE
87 | bus_LV_4083-7_0_4_node_60 | 0.4 | n |  | TRUE
88 | bus_LV_4083-7_0_4_node_70 | 0.4 | n |  | TRUE
89 | bus_LV_4083-7_0_4_node_71 | 0.4 | n |  | TRUE
90 | bus_LV_4083-7_0_4_node_76 | 0.4 | n |  | TRUE
91 | bus_LV_4083-7_0_4_node_89 | 0.4 | n |  | TRUE
92 | bus_LV_4083-7_0_4_node_78 | 0.4 | n |  | TRUE
93 | bus_LV_4083-7_0_4_node_86 | 0.4 | n |  | TRUE
94 | bus_LV_4083-7_0_4_node_87 | 0.4 | n |  | TRUE
95 | bus_LV_4083-7_0_4_node_88 | 0.4 | n |  | TRUE
96 | bus_LV_4083-7_0_4_node_97 | 0.4 | n |  | TRUE
97 | bus_LV_4083-7_0_4_node_99 | 0.4 | n |  | TRUE
98 | bus_LV_4083-7_0_4_node_102 | 0.4 | n |  | TRUE
99 | bus_MV_426_1_node_124 | 20 | n |  | TRUE

## load
| name | bus | p_mw | q_mvar | const_z_percent | const_i_percent | sn_mva | scaling | in_service | type
0 | LV_4083-7_0_4_load_0 | 0 | 0.080199 | 0.0201 | 0 | 0 |  | 1 | TRUE | wye
1 | LV_4083-7_0_4_load_6 | 5 | 0.014511 | 0.0036368 | 0 | 0 |  | 1 | TRUE | wye
2 | LV_4083-7_0_4_load_7 | 6 | 0.026603 | 0.0066673 | 0 | 0 |  | 1 | TRUE | wye
3 | LV_4083-7_0_4_load_9 | 7 | 0.021238 | 0.0053227 | 0 | 0 |  | 1 | TRUE | wye
4 | LV_4083-7_0_4_load_10 | 8 | 0.0028173 | 0.00070608 | 0 | 0 |  | 1 | TRUE | wye
5 | LV_4083-7_0_4_load_17 | 12 | 0.0020486 | 0.00051343 | 0 | 0 |  | 1 | TRUE | wye
6 | LV_4083-7_0_4_load_11 | 13 | 0.0063909 | 0.0016017 | 0 | 0 |  | 1 | TRUE | wye
7 | LV_4083-7_0_4_load_74 | 15 | 0.021748 | 0.0054505 | 0 | 0 |  | 1 | TRUE | wye
8 | LV_4083-7_0_4_load_98 | 16 | 0.012379 | 0.0031024 | 0 | 0 |  | 1 | TRUE | wye
9 | LV_4083-7_0_4_load_18 | 19 | 0.0064424 | 0.0016146 | 0 | 0 |  | 1 | TRUE | wye
10 | LV_4083-7_0_4_load_84 | 21 | 0.004653 | 0.0011662 | 0 | 0 |  | 1 | TRUE | wye
11 | LV_4083-7_0_4_load_81 | 22 | 0.006769 | 0.0016965 | 0 | 0 |  | 1 | TRUE | wye
12 | LV_4083-7_0_4_load_20 | 24 | 0.0082062 | 0.0020567 | 0 | 0 |  | 1 | TRUE | wye
13 | LV_4083-7_0_4_load_85 | 25 | 0.0084635 | 0.0021211 | 0 | 0 |  | 1 | TRUE | wye
14 | LV_4083-7_0_4_load_79 | 26 | 0.0063585 | 0.0015936 | 0 | 0 |  | 1 | TRUE | wye
15 | LV_4083-7_0_4_load_75 | 27 | 0.011095 | 0.0027808 | 0 | 0 |  | 1 | TRUE | wye
16 | LV_4083-7_0_4_load_21 | 28 | 0.0013388 | 0.00033553 | 0 | 0 |  | 1 | TRUE | wye
17 | LV_4083-7_0_4_load_22 | 29 | 0.0034554 | 0.000866 | 0 | 0 |  | 1 | TRUE | wye
18 | LV_4083-7_0_4_load_23 | 30 | 0.0013179 | 0.00033029 | 0 | 0 |  | 1 | TRUE | wye
19 | LV_4083-7_0_4_load_25 | 32 | 0.0035528 | 0.0008904 | 0 | 0 |  | 1 | TRUE | wye
20 | LV_4083-7_0_4_load_26 | 33 | 0.0081611 | 0.0020454 | 0 | 0 |  | 1 | TRUE | wye
21 | LV_4083-7_0_4_load_27 | 34 | 0.0013518 | 0.0003388 | 0 | 0 |  | 1 | TRUE | wye
22 | LV_4083-7_0_4_load_56 | 36 | 0.0056359 | 0.0014125 | 0 | 0 |  | 1 | TRUE | wye
23 | LV_4083-7_0_4_load_53 | 37 | 0.0028641 | 0.00071781 | 0 | 0 |  | 1 | TRUE | wye
24 | LV_4083-7_0_4_load_103 | 39 | 0.0059937 | 0.0015022 | 0 | 0 |  | 1 | TRUE | wye
25 | LV_4083-7_0_4_load_62 | 40 | 0.0046461 | 0.0011644 | 0 | 0 |  | 1 | TRUE | wye
26 | LV_4083-7_0_4_load_63 | 42 | 0.004646 | 0.0011644 | 0 | 0 |  | 1 | TRUE | wye
27 | LV_4083-7_0_4_load_51 | 45 | 0.0029214 | 0.00073218 | 0 | 0 |  | 1 | TRUE | wye
28 | LV_4083-7_0_4_load_94 | 46 | 0.0037853 | 0.00094868 | 0 | 0 |  | 1 | TRUE | wye
29 | LV_4083-7_0_4_load_29 | 47 | 0.00071478 | 0.00017914 | 0 | 0 |  | 1 | TRUE | wye
30 | LV_4083-7_0_4_load_30 | 48 | 0.0013457 | 0.00033726 | 0 | 0 |  | 1 | TRUE | wye
31 | LV_4083-7_0_4_load_31 | 49 | 0.00059358 | 0.00014877 | 0 | 0 |  | 1 | TRUE | wye
32 | LV_4083-7_0_4_load_34 | 52 | 0.0032489 | 0.00081424 | 0 | 0 |  | 1 | TRUE | wye
33 | LV_4083-7_0_4_load_36 | 54 | 0.0054993 | 0.0013782 | 0 | 0 |  | 1 | TRUE | wye
34 | LV_4083-7_0_4_load_37 | 55 | 0.0059402 | 0.0014888 | 0 | 0 |  | 1 | TRUE | wye
35 | LV_4083-7_0_4_load_44 | 57 | 0.0057362 | 0.0014376 | 0 | 0 |  | 1 | TRUE | wye
36 | LV_4083-7_0_4_load_38 | 59 | 0.00060459 | 0.00015153 | 0 | 0 |  | 1 | TRUE | wye
37 | LV_4083-7_0_4_load_96 | 61 | 0.0053013 | 0.0013286 | 0 | 0 |  | 1 | TRUE | wye
38 | LV_4083-7_0_4_load_95 | 63 | 0.0051435 | 0.0012891 | 0 | 0 |  | 1 | TRUE | wye
39 | LV_4083-7_0_4_load_91 | 64 | 0.0099571 | 0.0024955 | 0 | 0 |  | 1 | TRUE | wye
40 | LV_4083-7_0_4_load_49 | 66 | 0.0060287 | 0.0015109 | 0 | 0 |  | 1 | TRUE | wye
41 | LV_4083-7_0_4_load_41 | 68 | 0.0014979 | 0.0003754 | 0 | 0 |  | 1 | TRUE | wye
42 | LV_4083-7_0_4_load_54 | 70 | 0.0018789 | 0.0004709 | 0 | 0 |  | 1 | TRUE | wye
43 | LV_4083-7_0_4_load_83 | 73 | 0.0056052 | 0.0014048 | 0 | 0 |  | 1 | TRUE | wye
44 | LV_4083-7_0_4_load_80 | 74 | 0.0020879 | 0.00052328 | 0 | 0 |  | 1 | TRUE | wye
45 | LV_4083-7_0_4_load_93 | 76 | 0.0063193 | 0.0015838 | 0 | 0 |  | 1 | TRUE | wye
46 | LV_4083-7_0_4_load_52 | 78 | 0.0036765 | 0.00092142 | 0 | 0 |  | 1 | TRUE | wye
47 | LV_4083-7_0_4_load_100 | 79 | 0.0049799 | 0.0012481 | 0 | 0 |  | 1 | TRUE | wye
48 | LV_4083-7_0_4_load_101 | 81 | 0.002507 | 0.00062831 | 0 | 0 |  | 1 | TRUE | wye
49 | LV_4083-7_0_4_load_69 | 83 | 0.0014096 | 0.00035328 | 0 | 0 |  | 1 | TRUE | wye
50 | LV_4083-7_0_4_load_73 | 84 | 0.0040725 | 0.0010207 | 0 | 0 |  | 1 | TRUE | wye
51 | LV_4083-7_0_4_load_68 | 85 | 0.0016792 | 0.00042085 | 0 | 0 |  | 1 | TRUE | wye
52 | LV_4083-7_0_4_load_58 | 86 | 0.0022492 | 0.00056371 | 0 | 0 |  | 1 | TRUE | wye
53 | LV_4083-7_0_4_load_60 | 87 | 0.0046468 | 0.0011646 | 0 | 0 |  | 1 | TRUE | wye
54 | LV_4083-7_0_4_load_70 | 88 | 0.0026376 | 0.00066103 | 0 | 0 |  | 1 | TRUE | wye
55 | LV_4083-7_0_4_load_71 | 89 | 0.0022262 | 0.00055793 | 0 | 0 |  | 1 | TRUE | wye
56 | LV_4083-7_0_4_load_76 | 90 | 0.0082134 | 0.0020585 | 0 | 0 |  | 1 | TRUE | wye
57 | LV_4083-7_0_4_load_89 | 91 | 0.027737 | 0.0069516 | 0 | 0 |  | 1 | TRUE | wye
58 | LV_4083-7_0_4_load_78 | 92 | 0.0065717 | 0.001647 | 0 | 0 |  | 1 | TRUE | wye
59 | LV_4083-7_0_4_load_86 | 93 | 0.0029543 | 0.00074041 | 0 | 0 |  | 1 | TRUE | wye
60 | LV_4083-7_0_4_load_87 | 94 | 0.0027082 | 0.00067873 | 0 | 0 |  | 1 | TRUE | wye
61 | LV_4083-7_0_4_load_88 | 95 | 0.0026126 | 0.00065478 | 0 | 0 |  | 1 | TRUE | wye
62 | LV_4083-7_0_4_load_97 | 96 | 0.00092559 | 0.00023198 | 0 | 0 |  | 1 | TRUE | wye
63 | LV_4083-7_0_4_load_99 | 97 | 0.0042688 | 0.0010699 | 0 | 0 |  | 1 | TRUE | wye
64 | LV_4083-7_0_4_load_102 | 98 | 0.0058835 | 0.0014745 | 0 | 0 |  | 1 | TRUE | wye

## ext_grid
| name | bus | vm_pu | va_degree | slack_weight | in_service
0 |  | 15 | 1 | 0 | 1 | TRUE

## line
| name | std_type | from_bus | to_bus | length_km | r_ohm_per_km | x_ohm_per_km | c_nf_per_km | g_us_per_km | max_i_ka | df | parallel | type | in_service
0 | LV_4083-7_0_4_line_0 |  | 0 | 1 | 0.03451 | 0.125 | 0.08 | 261 | 0 | 0.364 | 1 | 1 | cs | TRUE
1 | LV_4083-7_0_4_line_1 |  | 0 | 2 | 0.002757 | 0.125 | 0.08 | 261 | 0 | 0.364 | 1 | 1 | cs | TRUE
2 | LV_4083-7_0_4_line_2 |  | 1 | 3 | 0.041303 | 0.125 | 0.08 | 261 | 0 | 0.364 | 1 | 1 | cs | TRUE
3 | LV_4083-7_0_4_line_3 |  | 2 | 4 | 0.037212 | 0.125 | 0.08 | 261 | 0 | 0.364 | 1 | 1 | cs | TRUE
4 | LV_4083-7_0_4_line_4 |  | 3 | 5 | 0.021195 | 0.125 | 0.08 | 261 | 0 | 0.364 | 1 | 1 | cs | TRUE
5 | LV_4083-7_0_4_line_5 |  | 3 | 6 | 0.01587 | 0.125 | 0.08 | 261 | 0 | 0.364 | 1 | 1 | cs | TRUE
6 | LV_4083-7_0_4_line_6 |  | 4 | 7 | 0.021938 | 0.125 | 0.08 | 261 | 0 | 0.364 | 1 | 1 | cs | TRUE
7 | LV_4083-7_0_4_line_7 |  | 4 | 8 | 0.014403 | 0.125 | 0.08 | 261 | 0 | 0.364 | 1 | 1 | cs | TRUE
8 | LV_4083-7_0_4_line_8 |  | 5 | 9 | 0.010804 | 0.125 | 0.08 | 261 | 0 | 0.364 | 1 | 1 | cs | TRUE
9 | LV_4083-7_0_4_line_9 |  | 6 | 10 | 0.031562 | 0.125 | 0.08 | 261 | 0 | 0.364 | 1 | 2 | cs | TRUE
10 | LV_4083-7_0_4_line_10 |  | 8 | 13 | 0.013871 | 0.125 | 0.08 | 261 | 0 | 0.364 | 1 | 1 | cs | TRUE
11 | LV_4083-7_0_4_line_11 |  | 9 | 14 | 0.015081 | 0.125 | 0.08 | 261 | 0 | 0.364 | 1 | 1 | cs | TRUE
12 | LV_4083-7_0_4_line_12 |  | 10 | 15 | 0.03682 | 0.125 | 0.08 | 261 | 0 | 0.364 | 1 | 2 | cs | TRUE
13 | LV_4083-7_0_4_line_13 |  | 10 | 11 | 0.021291 | 0.125 | 0.08 | 261 | 0 | 0.364 | 1 | 1 | cs | TRUE
14 | LV_4083-7_0_4_line_14 |  | 11 | 12 | 0.035149 | 0.125 | 0.08 | 261 | 0 | 0.364 | 1 | 1 | cs | TRUE
15 | LV_4083-7_0_4_line_15 |  | 12 | 16 | 0.015747 | 0.125 | 0.08 | 261 | 0 | 0.364 | 1 | 1 | cs | TRUE
16 | LV_4083-7_0_4_line_16 |  | 14 | 46 | 0.018267 | 0.125 | 0.08 | 261 | 0 | 0.364 | 1 | 1 | cs | TRUE
17 | LV_4083-7_0_4_line_17 |  | 15 | 27 | 0.010258 | 0.125 | 0.08 | 261 | 0 | 0.364 | 1 | 2 | cs | TRUE
18 | LV_4083-7_0_4_line_18 |  | 16 | 17 | 0.018369 | 0.125 | 0.08 | 261 | 0 | 0.364 | 1 | 1 | cs | TRUE
19 | LV_4083-7_0_4_line_19 |  | 17 | 18 | 0.0627 | 0.125 | 0.08 | 261 | 0 | 0.364 | 1 | 1 | cs | TRUE
20 | LV_4083-7_0_4_line_20 |  | 18 | 19 | 0.0080358 | 0.125 | 0.08 | 261 | 0 | 0.364 | 1 | 1 | cs | TRUE
21 | LV_4083-7_0_4_line_21 |  | 19 | 23 | 0.0053613 | 0.125 | 0.08 | 261 | 0 | 0.364 | 1 | 1 | cs | TRUE
22 | LV_4083-7_0_4_line_22 |  | 20 | 21 | 0.0203 | 0.125 | 0.08 | 261 | 0 | 0.364 | 1 | 1 | cs | TRUE
23 | LV_4083-7_0_4_line_23 |  | 20 | 22 | 0.0025705 | 0.125 | 0.08 | 261 | 0 | 0.364 | 1 | 1 | cs | TRUE
24 | LV_4083-7_0_4_line_24 |  | 21 | 25 | 0.011441 | 0.125 | 0.08 | 261 | 0 | 0.364 | 1 | 1 | cs | TRUE
25 | LV_4083-7_0_4_line_25 |  | 22 | 26 | 0.028578 | 0.125 | 0.08 | 261 | 0 | 0.364 | 1 | 1 | cs | TRUE
26 | LV_4083-7_0_4_line_26 |  | 23 | 24 | 0.010126 | 0.125 | 0.08 | 261 | 0 | 0.364 | 1 | 1 | cs | TRUE
27 | LV_4083-7_0_4_line_27 |  | 25 | 93 | 0.021548 | 0.125 | 0.08 | 261 | 0 | 0.364 | 1 | 1 | cs | TRUE
28 | LV_4083-7_0_4_line_28 |  | 26 | 92 | 0.0051237 | 0.125 | 0.08 | 261 | 0 | 0.364 | 1 | 1 | cs | TRUE
29 | LV_4083-7_0_4_line_29 |  | 27 | 90 | 0.032164 | 0.125 | 0.08 | 261 | 0 | 0.364 | 1 | 2 | cs | TRUE
30 | LV_4083-7_0_4_line_30 |  | 28 | 29 | 0.025291 | 0.125 | 0.08 | 261 | 0 | 0.364 | 1 | 1 | cs | TRUE
31 | LV_4083-7_0_4_line_31 |  | 28 | 30 | 0.017648 | 0.125 | 0.08 | 261 | 0 | 0.364 | 1 | 1 | cs | TRUE
32 | LV_4083-7_0_4_line_32 |  | 29 | 31 | 0.019169 | 0.125 | 0.08 | 261 | 0 | 0.364 | 1 | 1 | cs | TRUE
33 | LV_4083-7_0_4_line_33 |  | 30 | 32 | 0.031827 | 0.125 | 0.08 | 261 | 0 | 0.364 | 1 | 1 | cs | TRUE
34 | LV_4083-7_0_4_line_34 |  | 31 | 33 | 0.02771 | 0.125 | 0.08 | 261 | 0 | 0.364 | 1 | 1 | cs | TRUE
35 | LV_4083-7_0_4_line_35 |  | 32 | 34 | 0.029155 | 0.125 | 0.08 | 261 | 0 | 0.364 | 1 | 1 | cs | TRUE
36 | LV_4083-7_0_4_line_36 |  | 34 | 35 | 0.022419 | 0.125 | 0.08 | 261 | 0 | 0.364 | 1 | 1 | cs | TRUE
37 | LV_4083-7_0_4_line_37 |  | 35 | 36 | 0.022807 | 0.125 | 0.08 | 261 | 0 | 0.364 | 1 | 1 | cs | TRUE
38 | LV_4083-7_0_4_line_38 |  | 35 | 37 | 0.012192 | 0.125 | 0.08 | 261 | 0 | 0.364 | 1 | 1 | cs | TRUE
39 | LV_4083-7_0_4_line_39 |  | 36 | 71 | 0.0029401 | 0.125 | 0.08 | 261 | 0 | 0.364 | 1 | 1 | cs | TRUE
40 | LV_4083-7_0_4_line_40 |  | 37 | 69 | 0.036316 | 0.125 | 0.08 | 261 | 0 | 0.364 | 1 | 1 | cs | TRUE
41 | LV_4083-7_0_4_line_41 |  | 38 | 39 | 0.003049 | 0.125 | 0.08 | 261 | 0 | 0.364 | 1 | 1 | cs | TRUE
42 | LV_4083-7_0_4_line_42 |  | 38 | 40 | 0.01282 | 0.125 | 0.08 | 261 | 0 | 0.364 | 1 | 1 | cs | TRUE
43 | LV_4083-7_0_4_line_43 |  | 40 | 44 | 0.015602 | 0.125 | 0.08 | 261 | 0 | 0.364 | 1 | 1 | cs | TRUE
44 | LV_4083-7_0_4_line_44 |  | 41 | 42 | 0.018997 | 0.125 | 0.08 | 261 | 0 | 0.364 | 1 | 1 | cs | TRUE
45 | LV_4083-7_0_4_line_45 |  | 41 | 43 | 0.020692 | 0.125 | 0.08 | 261 | 0 | 0.364 | 1 | 1 | cs | TRUE
46 | LV_4083-7_0_4_line_46 |  | 41 | 44 | 0.028778 | 0.125 | 0.08 | 261 | 0 | 0.364 | 1 | 1 | cs | TRUE
47 | LV_4083-7_0_4_line_47 |  | 43 | 45 | 0.020093 | 0.125 | 0.08 | 261 | 0 | 0.364 | 1 | 1 | cs | TRUE
48 | LV_4083-7_0_4_line_48 |  | 44 | 86 | 0.016633 | 0.125 | 0.08 | 261 | 0 | 0.364 | 1 | 1 | cs | TRUE
49 | LV_4083-7_0_4_line_49 |  | 45 | 65 | 0.010911 | 0.125 | 0.08 | 261 | 0 | 0.364 | 1 | 1 | cs | TRUE
50 | LV_4083-7_0_4_line_50 |  | 47 | 48 | 0.011367 | 0.125 | 0.08 | 261 | 0 | 0.364 | 1 | 1 | cs | TRUE
51 | LV_4083-7_0_4_line_51 |  | 47 | 49 | 0.00024767 | 0.125 | 0.08 | 261 | 0 | 0.364 | 1 | 1 | cs | TRUE
52 | LV_4083-7_0_4_line_52 |  | 48 | 50 | 0.032993 | 0.125 | 0.08 | 261 | 0 | 0.364 | 1 | 1 | cs | TRUE
53 | LV_4083-7_0_4_line_53 |  | 49 | 51 | 0.012053 | 0.125 | 0.08 | 261 | 0 | 0.364 | 1 | 1 | cs | TRUE
54 | LV_4083-7_0_4_line_54 |  | 50 | 52 | 0.033936 | 0.125 | 0.08 | 261 | 0 | 0.364 | 1 | 1 | cs | TRUE
55 | LV_4083-7_0_4_line_55 |  | 50 | 53 | 0.028067 | 0.125 | 0.08 | 261 | 0 | 0.364 | 1 | 1 | cs | TRUE
56 | LV_4083-7_0_4_line_56 |  | 51 | 54 | 0.018878 | 0.125 | 0.08 | 261 | 0 | 0.364 | 1 | 1 | cs | TRUE
57 | LV_4083-7_0_4_line_57 |  | 51 | 55 | 0.014304 | 0.125 | 0.08 | 261 | 0 | 0.364 | 1 | 1 | cs | TRUE
58 | LV_4083-7_0_4_line_58 |  | 52 | 56 | 0.0042936 | 0.125 | 0.08 | 261 | 0 | 0.364 | 1 | 1 | cs | TRUE
59 | LV_4083-7_0_4_line_59 |  | 53 | 57 | 0.02914 | 0.125 | 0.08 | 261 | 0 | 0.364 | 1 | 1 | cs | TRUE
60 | LV_4083-7_0_4_line_60 |  | 55 | 58 | 0.030639 | 0.125 | 0.08 | 261 | 0 | 0.364 | 1 | 1 | cs | TRUE
61 | LV_4083-7_0_4_line_61 |  | 56 | 59 | 0.012878 | 0.125 | 0.08 | 261 | 0 | 0.364 | 1 | 1 | cs | TRUE
62 | LV_4083-7_0_4_line_62 |  | 57 | 60 | 0.02813 | 0.125 | 0.08 | 261 | 0 | 0.364 | 1 | 1 | cs | TRUE
63 | LV_4083-7_0_4_line_63 |  | 58 | 65 | 0.026574 | 0.125 | 0.08 | 261 | 0 | 0.364 | 1 | 1 | cs | TRUE
64 | LV_4083-7_0_4_line_64 |  | 58 | 66 | 0.023238 | 0.125 | 0.08 | 261 | 0 | 0.364 | 1 | 1 | cs | TRUE
65 | LV_4083-7_0_4_line_65 |  | 59 | 67 | 0.0191 | 0.125 | 0.08 | 261 | 0 | 0.364 | 1 | 1 | cs | TRUE
66 | LV_4083-7_0_4_line_66 |  | 60 | 61 | 0.010296 | 0.125 | 0.08 | 261 | 0 | 0.364 | 1 | 1 | cs | TRUE
67 | LV_4083-7_0_4_line_67 |  | 61 | 63 | 0.0018942 | 0.125 | 0.08 | 261 | 0 | 0.364 | 1 | 1 | cs | TRUE
68 | LV_4083-7_0_4_line_68 |  | 62 | 63 | 0.015273 | 0.125 | 0.08 | 261 | 0 | 0.364 | 1 | 1 | cs | TRUE
69 | LV_4083-7_0_4_line_69 |  | 62 | 64 | 0.017884 | 0.125 | 0.08 | 261 | 0 | 0.364 | 1 | 2 | cs | TRUE
70 | LV_4083-7_0_4_line_70 |  | 64 | 80 | 0.0020993 | 0.125 | 0.08 | 261 | 0 | 0.364 | 1 | 2 | cs | TRUE
71 | LV_4083-7_0_4_line_71 |  | 65 | 78 | 0.028173 | 0.125 | 0.08 | 261 | 0 | 0.364 | 1 | 1 | cs | TRUE
72 | LV_4083-7_0_4_line_72 |  | 67 | 68 | 0.0058133 | 0.125 | 0.08 | 261 | 0 | 0.364 | 1 | 1 | cs | TRUE
73 | LV_4083-7_0_4_line_73 |  | 68 | 69 | 0.015073 | 0.125 | 0.08 | 261 | 0 | 0.364 | 1 | 1 | cs | TRUE
74 | LV_4083-7_0_4_line_74 |  | 69 | 70 | 0.010113 | 0.125 | 0.08 | 261 | 0 | 0.364 | 1 | 1 | cs | TRUE
75 | LV_4083-7_0_4_line_75 |  | 71 | 82 | 0.077193 | 0.125 | 0.08 | 261 | 0 | 0.364 | 1 | 1 | cs | TRUE
76 | LV_4083-7_0_4_line_76 |  | 71 | 83 | 0.019879 | 0.125 | 0.08 | 261 | 0 | 0.364 | 1 | 1 | cs | TRUE
77 | LV_4083-7_0_4_line_77 |  | 72 | 73 | 0.020943 | 0.125 | 0.08 | 261 | 0 | 0.364 | 1 | 1 | cs | TRUE
78 | LV_4083-7_0_4_line_78 |  | 72 | 74 | 0.0050838 | 0.125 | 0.08 | 261 | 0 | 0.364 | 1 | 1 | cs | TRUE
79 | LV_4083-7_0_4_line_79 |  | 73 | 77 | 0.013272 | 0.125 | 0.08 | 261 | 0 | 0.364 | 1 | 1 | cs | TRUE
80 | LV_4083-7_0_4_line_80 |  | 74 | 92 | 0.020127 | 0.125 | 0.08 | 261 | 0 | 0.364 | 1 | 1 | cs | TRUE
81 | LV_4083-7_0_4_line_81 |  | 75 | 76 | 0.024436 | 0.125 | 0.08 | 261 | 0 | 0.364 | 1 | 1 | cs | TRUE
82 | LV_4083-7_0_4_line_82 |  | 75 | 77 | 0.043697 | 0.125 | 0.08 | 261 | 0 | 0.364 | 1 | 1 | cs | TRUE
83 | LV_4083-7_0_4_line_83 |  | 77 | 91 | 0.035107 | 0.125 | 0.08 | 261 | 0 | 0.364 | 1 | 1 | cs | TRUE
84 | LV_4083-7_0_4_line_84 |  | 78 | 79 | 0.023231 | 0.125 | 0.08 | 261 | 0 | 0.364 | 1 | 1 | cs | TRUE
85 | LV_4083-7_0_4_line_85 |  | 79 | 81 | 0.0025527 | 0.125 | 0.08 | 261 | 0 | 0.364 | 1 | 1 | cs | TRUE
86 | LV_4083-7_0_4_line_86 |  | 80 | 91 | 0.026774 | 0.125 | 0.08 | 261 | 0 | 0.364 | 1 | 1 | cs | TRUE
87 | LV_4083-7_0_4_line_87 |  | 80 | 90 | 0.033288 | 0.125 | 0.08 | 261 | 0 | 0.364 | 1 | 2 | cs | TRUE
88 | LV_4083-7_0_4_line_88 |  | 81 | 98 | 0.0040624 | 0.125 | 0.08 | 261 | 0 | 0.364 | 1 | 1 | cs | TRUE
89 | LV_4083-7_0_4_line_89 |  | 82 | 84 | 0.01513 | 0.125 | 0.08 | 261 | 0 | 0.364 | 1 | 1 | cs | TRUE
90 | LV_4083-7_0_4_line_90 |  | 83 | 85 | 0.0086161 | 0.125 | 0.08 | 261 | 0 | 0.364 | 1 | 1 | cs | TRUE
91 | LV_4083-7_0_4_line_91 |  | 85 | 88 | 0.0068649 | 0.125 | 0.08 | 261 | 0 | 0.364 | 1 | 1 | cs | TRUE
92 | LV_4083-7_0_4_line_92 |  | 86 | 87 | 0.0027773 | 0.125 | 0.08 | 261 | 0 | 0.364 | 1 | 1 | cs | TRUE
93 | LV_4083-7_0_4_line_93 |  | 88 | 89 | 0.02306 | 0.125 | 0.08 | 261 | 0 | 0.364 | 1 | 1 | cs | TRUE
94 | LV_4083-7_0_4_line_94 |  | 93 | 94 | 0.016575 | 0.125 | 0.08 | 261 | 0 | 0.364 | 1 | 1 | cs | TRUE
95 | LV_4083-7_0_4_line_95 |  | 94 | 95 | 0.0058383 | 0.125 | 0.08 | 261 | 0 | 0.364 | 1 | 1 | cs | TRUE
96 | LV_4083-7_0_4_line_96 |  | 95 | 96 | 0.006938 | 0.125 | 0.08 | 261 | 0 | 0.364 | 1 | 1 | cs | TRUE
97 | LV_4083-7_0_4_line_97 |  | 96 | 97 | 0.0051606 | 0.125 | 0.08 | 261 | 0 | 0.364 | 1 | 1 | cs | TRUE

## trafo
| name | std_type | hv_bus | lv_bus | sn_mva | vn_hv_kv | vn_lv_kv | vk_percent | vkr_percent | pfe_kw | i0_percent | shift_degree | tap_side | tap_neutral | tap_min | tap_max | tap_step_percent | tap_step_degree | tap_pos | tap_phase_shifter | parallel | df | in_service
0 | LV_4083-7_0_4_trafo_74 | 0.63 MVA 20/0.4 kV | 99 | 15 | 0.63 | 20 | 0.4 | 6 | 1.206 | 1.65 | 0.2619 | 150 | hv | 0 | -2 | 2 | 2.5 | 0 | 0 | FALSE | 1 | 1 | TRUE

## line_geodata
| x0 | y0 | x1 | y1 | x2 | y2 | x3 | y3 | x4 | y4 | x5 | y5
0 | 2669340.8952 | 1244460.6513 | 2669344.7346 | 1244482.5781 | 2669353.2241 | 1244491.4086
1 | 2669355.1349 | 1244493.3961 | 2669353.2241 | 1244491.4086
2 | 2669340.8952 | 1244460.6513 | 2669349.0726 | 1244445.0693 | 2669361.581 | 1244424.9014
3 | 2669384.9338 | 1244515.1708 | 2669365.4902 | 1244504.1691 | 2669355.1349 | 1244493.3961
4 | 2669361.581 | 1244424.9014 | 2669344.2955 | 1244412.636
5 | 2669361.581 | 1244424.9014 | 2669374.5477 | 1244434.052
6 | 2669384.9338 | 1244515.1708 | 2669373.9464 | 1244534.1596
7 | 2669384.9338 | 1244515.1708 | 2669391.9268 | 1244517.5097 | 2669395.8001 | 1244519.0895 | 2669398.4349 | 1244520.166
8 | 2669335.4841 | 1244406.3835 | 2669344.2955 | 1244412.636
9 | 2669401.1078 | 1244451.0485 | 2669386.7345 | 1244442.6523 | 2669374.5477 | 1244434.052
10 | 2669410.2062 | 1244527.4709 | 2669399.4703 | 1244520.589 | 2669398.4349 | 1244520.166
11 | 2669322.7243 | 1244398.2844 | 2669335.4841 | 1244406.3835
12 | 2669401.1078 | 1244451.0485 | 2669403.9603 | 1244446.8678 | 2669420.9211 | 1244422.0822 | 2669421.898 | 1244420.6598
13 | 2669401.1078 | 1244451.0485 | 2669418.2725 | 1244463.7136
14 | 2669418.2725 | 1244463.7136 | 2669433.9745 | 1244474.7939 | 2669442.3616 | 1244480.6962 | 2669447.036 | 1244483.9147
15 | 2669447.036 | 1244483.9147 | 2669460.0063 | 1244492.845
16 | 2669322.7243 | 1244398.2844 | 2669335.8483 | 1244385.5786
17 | 2669421.898 | 1244420.6598 | 2669427.7052 | 1244412.204
18 | 2669475.136 | 1244503.2622 | 2669460.0063 | 1244492.845
19 | 2669459.9947 | 1244551.4186 | 2669454.0207 | 1244547.9018 | 2669461.1884 | 1244537.8898 | 2669474.5433 | 1244517.0872 | 2669480.8293 | 1244506.8759 | 2669475.136 | 1244503.2622
20 | 2669459.9947 | 1244551.4186 | 2669466.9219 | 1244555.4915
21 | 2669470.408 | 1244551.4183 | 2669466.9219 | 1244555.4915
22 | 2669504.0296 | 1244467.4867 | 2669521.3379 | 1244478.0931
23 | 2669504.0296 | 1244467.4867 | 2669505.1688 | 1244465.1824
24 | 2669531.0929 | 1244484.0709 | 2669521.3379 | 1244478.0931
25 | 2669517.8338 | 1244439.5644 | 2669505.1688 | 1244465.1824
26 | 2669470.408 | 1244551.4183 | 2669478.8818 | 1244556.9992
27 | 2669531.0929 | 1244484.0709 | 2669531.0929 | 1244484.0709 | 2669522.6888 | 1244503.9125
28 | 2669520.1045 | 1244434.9713 | 2669517.8338 | 1244439.5644
29 | 2669427.7052 | 1244412.204 | 2669445.9136 | 1244385.6907
30 | 2669269.8295 | 1244329.2356 | 2669254.5234 | 1244349.3693
31 | 2669280.5102 | 1244315.1863 | 2669269.8295 | 1244329.2356
32 | 2669242.9224 | 1244364.6292 | 2669254.5234 | 1244349.3693
33 | 2669280.5102 | 1244315.1863 | 2669283.5998 | 1244311.1222 | 2669300.6411 | 1244290.5399
34 | 2669242.9224 | 1244364.6292 | 2669268.2838 | 1244375.7942
35 | 2669319.0855 | 1244267.9637 | 2669314.974 | 1244273.2288 | 2669300.6411 | 1244290.5399
36 | 2669333.257 | 1244251.0602 | 2669331.4749 | 1244255.4647 | 2669322.9759 | 1244262.9818 | 2669319.0855 | 1244267.9637
37 | 2669333.257 | 1244251.0602 | 2669328.1897 | 1244250.1115 | 2669322.734 | 1244246.8232 | 2669313.853 | 1244239.8661
38 | 2669333.257 | 1244251.0602 | 2669340.1267 | 1244250.3956 | 2669344.8706 | 1244248.0534
39 | 2669311.5385 | 1244238.053 | 2669313.853 | 1244239.8661
40 | 2669374.1289 | 1244226.9321 | 2669364.6802 | 1244232.2921 | 2669349.2784 | 1244245.8771 | 2669344.8706 | 1244248.0534
41 | 2669295.0613 | 1244341.0991 | 2669292.9714 | 1244338.8732
42 | 2669295.0613 | 1244341.0991 | 2669303.8791 | 1244331.7937
43 | 2669314.6108 | 1244320.4686 | 2669303.8791 | 1244331.7937
44 | 2669335.8604 | 1244339.9415 | 2669347.0338 | 1244327.9637 | 2669345.0133 | 1244326.2612
45 | 2669335.8604 | 1244339.9415 | 2669332.5612 | 1244347.4193 | 2669333.1526 | 1244353.0746 | 2669339.4411 | 1244350.4018
46 | 2669314.6108 | 1244320.4686 | 2669318.1465 | 1244323.79 | 2669335.8604 | 1244339.9415
47 | 2669339.4411 | 1244350.4018 | 2669350.06 | 1244347.7129 | 2669359.16 | 1244346.8716
48 | 2669314.6108 | 1244320.4686 | 2669312.0544 | 1244318.0593 | 2669321.0906 | 1244308.5471
49 | 2669370.0247 | 1244345.8672 | 2669359.16 | 1244346.8716
50 | 2669433.276 | 1244300.4543 | 2669439.3827 | 1244290.8669
51 | 2669433.1429 | 1244300.6632 | 2669433.276 | 1244300.4543
52 | 2669457.1076 | 1244263.039 | 2669439.3827 | 1244290.8669
53 | 2669427.1548 | 1244311.1221 | 2669432.595 | 1244301.5235 | 2669433.1429 | 1244300.6632
54 | 2669457.1076 | 1244263.039 | 2669433.8323 | 1244252.6372 | 2669425.9375 | 1244249.6482
55 | 2669481.0882 | 1244277.73 | 2669474.511 | 1244273.4278 | 2669457.1076 | 1244263.039
56 | 2669427.1548 | 1244311.1221 | 2669443.1509 | 1244321.1475
57 | 2669427.1548 | 1244311.1221 | 2669418.7419 | 1244322.6899
58 | 2669421.9221 | 1244248.128 | 2669425.9375 | 1244249.6482
59 | 2669481.0882 | 1244277.73 | 2669465.7592 | 1244302.5123
60 | 2669396.3638 | 1244342.406 | 2669401.2556 | 1244340.9066 | 2669410.7257 | 1244333.7124 | 2669418.7419 | 1244322.6899
61 | 2669421.9221 | 1244248.128 | 2669418.2266 | 1244246.8395 | 2669409.795 | 1244243.794
62 | 2669489.416 | 1244317.7332 | 2669465.7592 | 1244302.5123
63 | 2669396.3638 | 1244342.406 | 2669391.4796 | 1244343.8944 | 2669370.0247 | 1244345.8672
64 | 2669388.0632 | 1244320.6938 | 2669396.3638 | 1244342.406
65 | 2669391.9131 | 1244237.0916 | 2669397.7349 | 1244239.4391 | 2669403.6875 | 1244241.588 | 2669409.795 | 1244243.794
66 | 2669489.416 | 1244317.7332 | 2669483.8861 | 1244326.4177
67 | 2669483.8861 | 1244326.4177 | 2669482.8687 | 1244328.0155
68 | 2669474.6652 | 1244340.8989 | 2669482.8687 | 1244328.0155
69 | 2669474.6652 | 1244340.8989 | 2669469.9574 | 1244349.2607 | 2669466.3453 | 1244355.7007 | 2669465.8677 | 1244356.4682
70 | 2669464.7587 | 1244358.2506 | 2669465.8677 | 1244356.4682
71 | 2669370.0247 | 1244345.8672 | 2669373.1292 | 1244352.4525 | 2669377.0521 | 1244358.1912 | 2669388.1449 | 1244366.6358
72 | 2669391.9131 | 1244237.0916 | 2669386.5143 | 1244234.9357
73 | 2669374.1289 | 1244226.9321 | 2669379.0053 | 1244231.9371 | 2669386.5143 | 1244234.9357
74 | 2669374.1289 | 1244226.9321 | 2669372.7064 | 1244223.8578 | 2669371.4536 | 1244217.2497
75 | 2669283.1742 | 1244182.6053 | 2669272.0827 | 1244207.6155 | 2669289.4471 | 1244220.7385 | 2669311.5385 | 1244238.053
76 | 2669311.5385 | 1244238.053 | 2669320.9603 | 1244220.5488
77 | 2669534.4802 | 1244414.3174 | 2669517.9973 | 1244401.397
78 | 2669534.4802 | 1244414.3174 | 2669531.4742 | 1244418.4173
79 | 2669516.6739 | 1244391.9265 | 2669512.7794 | 1244397.3068 | 2669517.9973 | 1244401.397
80 | 2669520.1045 | 1244434.9713 | 2669521.6933 | 1244431.7575 | 2669531.4742 | 1244418.4173
81 | 2669534.1057 | 1244353.4483 | 2669513.0943 | 1244340.9718
82 | 2669516.6739 | 1244391.9265 | 2669534.0416 | 1244365.3558 | 2669534.7161 | 1244358.748 | 2669534.1057 | 1244353.4483
83 | 2669516.6739 | 1244391.9265 | 2669487.2206 | 1244372.821
84 | 2669405.0023 | 1244368.5522 | 2669399.7179 | 1244375.4461 | 2669388.1449 | 1244366.6358
85 | 2669405.0023 | 1244368.5522 | 2669406.5553 | 1244366.5262
86 | 2669464.7587 | 1244358.2506 | 2669487.2206 | 1244372.821
87 | 2669464.7587 | 1244358.2506 | 2669445.9136 | 1244385.6907
88 | 2669409.0267 | 1244363.302 | 2669406.5553 | 1244366.5262
89 | 2669283.1742 | 1244182.6053 | 2669289.3937 | 1244168.8132
90 | 2669325.5104 | 1244213.2573 | 2669323.1955 | 1244216.3963 | 2669320.9603 | 1244220.5488
91 | 2669325.5104 | 1244213.2573 | 2669327.6263 | 1244210.3883 | 2669330.2332 | 1244208.365
92 | 2669319.0571 | 1244306.6554 | 2669321.0906 | 1244308.5471
93 | 2669343.5702 | 1244189.8602 | 2669335.9186 | 1244203.1023 | 2669332.6368 | 1244206.4997 | 2669330.2332 | 1244208.365
94 | 2669522.6888 | 1244503.9125 | 2669516.2329 | 1244519.1546 | 2669516.2211 | 1244519.1737
95 | 2669516.2211 | 1244519.1737 | 2669513.1462 | 1244524.1366
96 | 2669509.4921 | 1244530.0343 | 2669513.1462 | 1244524.1366
97 | 2669506.7741 | 1244534.4212 | 2669509.4921 | 1244530.0343

## bus_geodata
| x | y | coords
0 | 2669353.2241 | 1244491.4086
1 | 2669340.8952 | 1244460.6513
2 | 2669355.1349 | 1244493.3961
3 | 2669361.581 | 1244424.9014
4 | 2669384.9338 | 1244515.1708
5 | 2669344.2955 | 1244412.636
6 | 2669374.5477 | 1244434.052
7 | 2669373.9464 | 1244534.1596
8 | 2669398.4349 | 1244520.166
9 | 2669335.4841 | 1244406.3835
10 | 2669401.1078 | 1244451.0485
11 | 2669418.2725 | 1244463.7136
12 | 2669447.036 | 1244483.9147
13 | 2669410.2062 | 1244527.4709
14 | 2669322.7243 | 1244398.2844
15 | 2669421.898 | 1244420.6598
16 | 2669460.0063 | 1244492.845
17 | 2669475.136 | 1244503.2622
18 | 2669459.9947 | 1244551.4186
19 | 2669466.9219 | 1244555.4915
20 | 2669504.0296 | 1244467.4867
21 | 2669521.3379 | 1244478.0931
22 | 2669505.1688 | 1244465.1824
23 | 2669470.408 | 1244551.4183
24 | 2669478.8818 | 1244556.9992
25 | 2669531.0929 | 1244484.0709
26 | 2669517.8338 | 1244439.5644
27 | 2669427.7052 | 1244412.204
28 | 2669269.8295 | 1244329.2356
29 | 2669254.5234 | 1244349.3693
30 | 2669280.5102 | 1244315.1863
31 | 2669242.9224 | 1244364.6292
32 | 2669300.6411 | 1244290.5399
33 | 2669268.2838 | 1244375.7942
34 | 2669319.0855 | 1244267.9637
35 | 2669333.257 | 1244251.0602
36 | 2669313.853 | 1244239.8661
37 | 2669344.8706 | 1244248.0534
38 | 2669295.0613 | 1244341.0991
39 | 2669292.9714 | 1244338.8732
40 | 2669303.8791 | 1244331.7937
41 | 2669335.8604 | 1244339.9415
42 | 2669345.0133 | 1244326.2612
43 | 2669339.4411 | 1244350.4018
44 | 2669314.6108 | 1244320.4686
45 | 2669359.16 | 1244346.8716
46 | 2669335.8483 | 1244385.5786
47 | 2669433.276 | 1244300.4543
48 | 2669439.3827 | 1244290.8669
49 | 2669433.1429 | 1244300.6632
50 | 2669457.1076 | 1244263.039
51 | 2669427.1548 | 1244311.1221
52 | 2669425.9375 | 1244249.6482
53 | 2669481.0882 | 1244277.73
54 | 2669443.1509 | 1244321.1475
55 | 2669418.7419 | 1244322.6899
56 | 2669421.9221 | 1244248.128
57 | 2669465.7592 | 1244302.5123
58 | 2669396.3638 | 1244342.406
59 | 2669409.795 | 1244243.794
60 | 2669489.416 | 1244317.7332
61 | 2669483.8861 | 1244326.4177
62 | 2669474.6652 | 1244340.8989
63 | 2669482.8687 | 1244328.0155
64 | 2669465.8677 | 1244356.4682
65 | 2669370.0247 | 1244345.8672
66 | 2669388.0632 | 1244320.6938
67 | 2669391.9131 | 1244237.0916
68 | 2669386.5143 | 1244234.9357
69 | 2669374.1289 | 1244226.9321
70 | 2669371.4536 | 1244217.2497
71 | 2669311.5385 | 1244238.053
72 | 2669534.4802 | 1244414.3174
73 | 2669517.9973 | 1244401.397
74 | 2669531.4742 | 1244418.4173
75 | 2669534.1057 | 1244353.4483
76 | 2669513.0943 | 1244340.9718
77 | 2669516.6739 | 1244391.9265
78 | 2669388.1449 | 1244366.6358
79 | 2669405.0023 | 1244368.5522
80 | 2669464.7587 | 1244358.2506
81 | 2669406.5552 | 1244366.5262
82 | 2669283.1742 | 1244182.6053
83 | 2669320.9603 | 1244220.5488
84 | 2669289.3937 | 1244168.8132
85 | 2669325.5104 | 1244213.2573
86 | 2669321.0906 | 1244308.5471
87 | 2669319.0571 | 1244306.6554
88 | 2669330.2332 | 1244208.365
89 | 2669343.5702 | 1244189.8602
90 | 2669445.9136 | 1244385.6907
91 | 2669487.2206 | 1244372.821
92 | 2669520.1045 | 1244434.9713
93 | 2669522.6888 | 1244503.9125
94 | 2669516.2211 | 1244519.1737
95 | 2669513.1462 | 1244524.1366
96 | 2669509.4921 | 1244530.0343
97 | 2669506.7741 | 1244534.4212
98 | 2669409.0267 | 1244363.302
99 | 2669401.1078 | 1244451.0485

## line_std_types
| c_nf_per_km | r_ohm_per_km | x_ohm_per_km | max_i_ka | type | q_mm2 | alpha | voltage_rating
NAYY 4x50 SE | 210 | 0.642 | 0.083 | 0.142 | cs | 50 | 0.00403 | LV
NAYY 4x120 SE | 264 | 0.225 | 0.08 | 0.242 | cs | 120 | 0.00403 | LV
NAYY 4x150 SE | 261 | 0.208 | 0.08 | 0.27 | cs | 150 | 0.00403 | LV
NA2XS2Y 1x95 RM/25 12/20 kV | 216 | 0.313 | 0.132 | 0.252 | cs | 95 | 0.00403 | MV
NA2XS2Y 1x185 RM/25 12/20 kV | 273 | 0.161 | 0.117 | 0.362 | cs | 185 | 0.00403 | MV
NA2XS2Y 1x240 RM/25 12/20 kV | 304 | 0.122 | 0.112 | 0.421 | cs | 240 | 0.00403 | MV
NA2XS2Y 1x95 RM/25 6/10 kV | 315 | 0.313 | 0.123 | 0.249 | cs | 95 | 0.00403 | MV
NA2XS2Y 1x185 RM/25 6/10 kV | 406 | 0.161 | 0.11 | 0.358 | cs | 185 | 0.00403 | MV
NA2XS2Y 1x240 RM/25 6/10 kV | 456 | 0.122 | 0.105 | 0.416 | cs | 240 | 0.00403 | MV
NA2XS2Y 1x150 RM/25 12/20 kV | 250 | 0.206 | 0.116 | 0.319 | cs | 150 | 0.00403 | MV
NA2XS2Y 1x120 RM/25 12/20 kV | 230 | 0.253 | 0.119 | 0.283 | cs | 120 | 0.00403 | MV
NA2XS2Y 1x70 RM/25 12/20 kV | 190 | 0.443 | 0.132 | 0.22 | cs | 70 | 0.00403 | MV
NA2XS2Y 1x150 RM/25 6/10 kV | 360 | 0.206 | 0.11 | 0.315 | cs | 150 | 0.00403 | MV
NA2XS2Y 1x120 RM/25 6/10 kV | 340 | 0.253 | 0.113 | 0.28 | cs | 120 | 0.00403 | MV
NA2XS2Y 1x70 RM/25 6/10 kV | 280 | 0.443 | 0.123 | 0.217 | cs | 70 | 0.00403 | MV
N2XS(FL)2Y 1x120 RM/35 64/110 kV | 112 | 0.153 | 0.166 | 0.366 | cs | 120 | 0.00393 | HV
N2XS(FL)2Y 1x185 RM/35 64/110 kV | 125 | 0.099 | 0.156 | 0.457 | cs | 185 | 0.00393 | HV
N2XS(FL)2Y 1x240 RM/35 64/110 kV | 135 | 0.075 | 0.149 | 0.526 | cs | 240 | 0.00393 | HV
N2XS(FL)2Y 1x300 RM/35 64/110 kV | 144 | 0.06 | 0.144 | 0.588 | cs | 300 | 0.00393 | HV
15-AL1/3-ST1A 0.4 | 11 | 1.8769 | 0.35 | 0.105 | ol | 16 | 0.00403 | LV
24-AL1/4-ST1A 0.4 | 11.25 | 1.2012 | 0.335 | 0.14 | ol | 24 | 0.00403 | LV
48-AL1/8-ST1A 0.4 | 12.2 | 0.5939 | 0.3 | 0.21 | ol | 48 | 0.00403 | LV
94-AL1/15-ST1A 0.4 | 13.2 | 0.306 | 0.29 | 0.35 | ol | 94 | 0.00403 | LV
34-AL1/6-ST1A 10.0 | 9.7 | 0.8342 | 0.36 | 0.17 | ol | 34 | 0.00403 | MV
48-AL1/8-ST1A 10.0 | 10.1 | 0.5939 | 0.35 | 0.21 | ol | 48 | 0.00403 | MV
70-AL1/11-ST1A 10.0 | 10.4 | 0.4132 | 0.339 | 0.29 | ol | 70 | 0.00403 | MV
94-AL1/15-ST1A 10.0 | 10.75 | 0.306 | 0.33 | 0.35 | ol | 94 | 0.00403 | MV
122-AL1/20-ST1A 10.0 | 11.1 | 0.2376 | 0.323 | 0.41 | ol | 122 | 0.00403 | MV
149-AL1/24-ST1A 10.0 | 11.25 | 0.194 | 0.315 | 0.47 | ol | 149 | 0.00403 | MV
34-AL1/6-ST1A 20.0 | 9.15 | 0.8342 | 0.382 | 0.17 | ol | 34 | 0.00403 | MV
48-AL1/8-ST1A 20.0 | 9.5 | 0.5939 | 0.372 | 0.21 | ol | 48 | 0.00403 | MV
70-AL1/11-ST1A 20.0 | 9.7 | 0.4132 | 0.36 | 0.29 | ol | 70 | 0.00403 | MV
94-AL1/15-ST1A 20.0 | 10 | 0.306 | 0.35 | 0.35 | ol | 94 | 0.00403 | MV
122-AL1/20-ST1A 20.0 | 10.3 | 0.2376 | 0.344 | 0.41 | ol | 122 | 0.00403 | MV
149-AL1/24-ST1A 20.0 | 10.5 | 0.194 | 0.337 | 0.47 | ol | 149 | 0.00403 | MV
184-AL1/30-ST1A 20.0 | 10.75 | 0.1571 | 0.33 | 0.535 | ol | 184 | 0.00403 | MV
243-AL1/39-ST1A 20.0 | 11 | 0.1188 | 0.32 | 0.645 | ol | 243 | 0.00403 | MV
48-AL1/8-ST1A 110.0 | 8 | 0.5939 | 0.46 | 0.21 | ol | 48 | 0.00403 | HV
70-AL1/11-ST1A 110.0 | 8.4 | 0.4132 | 0.45 | 0.29 | ol | 70 | 0.00403 | HV
94-AL1/15-ST1A 110.0 | 8.65 | 0.306 | 0.44 | 0.35 | ol | 94 | 0.00403 | HV
122-AL1/20-ST1A 110.0 | 8.5 | 0.2376 | 0.43 | 0.41 | ol | 122 | 0.00403 | HV
149-AL1/24-ST1A 110.0 | 8.75 | 0.194 | 0.41 | 0.47 | ol | 149 | 0.00403 | HV
184-AL1/30-ST1A 110.0 | 8.8 | 0.1571 | 0.4 | 0.535 | ol | 184 | 0.00403 | HV
243-AL1/39-ST1A 110.0 | 9 | 0.1188 | 0.39 | 0.645 | ol | 243 | 0.00403 | HV
305-AL1/39-ST1A 110.0 | 9.2 | 0.0949 | 0.38 | 0.74 | ol | 305 | 0.00403 | HV
490-AL1/64-ST1A 110.0 | 9.75 | 0.059 | 0.37 | 0.96 | ol | 490 | 0.00403 | HV
679-AL1/86-ST1A 110.0 | 9.95 | 0.042 | 0.36 | 1.15 | ol | 679 | 0.00403 | HV
490-AL1/64-ST1A 220.0 | 10 | 0.059 | 0.285 | 0.96 | ol | 490 | 0.00403 | HV
679-AL1/86-ST1A 220.0 | 11.7 | 0.042 | 0.275 | 1.15 | ol | 679 | 0.00403 | HV
490-AL1/64-ST1A 380.0 | 11 | 0.059 | 0.253 | 0.96 | ol | 490 | 0.00403 | HV
679-AL1/86-ST1A 380.0 | 14.6 | 0.042 | 0.25 | 1.15 | ol | 679 | 0.00403 | HV

## trafo_std_types
| i0_percent | pfe_kw | vkr_percent | sn_mva | vn_lv_kv | vn_hv_kv | vk_percent | shift_degree | vector_group | tap_side | tap_neutral | tap_min | tap_max | tap_step_degree | tap_step_percent | tap_phase_shifter
160 MVA 380/110 kV | 0.06 | 60 | 0.25 | 160 | 110 | 380 | 12.2 | 0 | Yy0 | hv | 0 | -9 | 9 | 0 | 1.5 | FALSE
100 MVA 220/110 kV | 0.06 | 55 | 0.26 | 100 | 110 | 220 | 12 | 0 | Yy0 | hv | 0 | -9 | 9 | 0 | 1.5 | FALSE
63 MVA 110/20 kV | 0.04 | 22 | 0.32 | 63 | 20 | 110 | 18 | 150 | YNd5 | hv | 0 | -9 | 9 | 0 | 1.5 | FALSE
40 MVA 110/20 kV | 0.05 | 18 | 0.34 | 40 | 20 | 110 | 16.2 | 150 | YNd5 | hv | 0 | -9 | 9 | 0 | 1.5 | FALSE
25 MVA 110/20 kV | 0.07 | 14 | 0.41 | 25 | 20 | 110 | 12 | 150 | YNd5 | hv | 0 | -9 | 9 | 0 | 1.5 | FALSE
63 MVA 110/10 kV | 0.04 | 22 | 0.32 | 63 | 10 | 110 | 18 | 150 | YNd5 | hv | 0 | -9 | 9 | 0 | 1.5 | FALSE
40 MVA 110/10 kV | 0.05 | 18 | 0.34 | 40 | 10 | 110 | 16.2 | 150 | YNd5 | hv | 0 | -9 | 9 | 0 | 1.5 | FALSE
25 MVA 110/10 kV | 0.07 | 14 | 0.41 | 25 | 10 | 110 | 12 | 150 | YNd5 | hv | 0 | -9 | 9 | 0 | 1.5 | FALSE
0.25 MVA 20/0.4 kV | 0.32 | 0.8 | 1.44 | 0.25 | 0.4 | 20 | 6 | 150 | Yzn5 | hv | 0 | -2 | 2 | 0 | 2.5 | FALSE
0.4 MVA 20/0.4 kV | 0.3375 | 1.35 | 1.425 | 0.4 | 0.4 | 20 | 6 | 150 | Dyn5 | hv | 0 | -2 | 2 | 0 | 2.5 | FALSE
0.63 MVA 20/0.4 kV | 0.2619 | 1.65 | 1.206 | 0.63 | 0.4 | 20 | 6 | 150 | Dyn5 | hv | 0 | -2 | 2 | 0 | 2.5 | FALSE
0.25 MVA 10/0.4 kV | 0.24 | 0.6 | 1.2 | 0.25 | 0.4 | 10 | 4 | 150 | Dyn5 | hv | 0 | -2 | 2 | 0 | 2.5 | FALSE
0.4 MVA 10/0.4 kV | 0.2375 | 0.95 | 1.325 | 0.4 | 0.4 | 10 | 4 | 150 | Dyn5 | hv | 0 | -2 | 2 | 0 | 2.5 | FALSE
0.63 MVA 10/0.4 kV | 0.1873 | 1.18 | 1.0794 | 0.63 | 0.4 | 10 | 4 | 150 | Dyn5 | hv | 0 | -2 | 2 | 0 | 2.5 | FALSE

## trafo3w_std_types
| sn_hv_mva | sn_mv_mva | sn_lv_mva | vn_hv_kv | vn_mv_kv | vn_lv_kv | vk_hv_percent | vk_mv_percent | vk_lv_percent | vkr_hv_percent | vkr_mv_percent | vkr_lv_percent | pfe_kw | i0_percent | shift_mv_degree | shift_lv_degree | vector_group | tap_side | tap_neutral | tap_min | tap_max | tap_step_percent
63/25/38 MVA 110/20/10 kV | 63 | 25 | 38 | 110 | 20 | 10 | 10.4 | 10.4 | 10.4 | 0.28 | 0.32 | 0.35 | 35 | 0.89 | 0 | 0 | YN0yn0yn0 | hv | 0 | -10 | 10 | 1.2
63/25/38 MVA 110/10/10 kV | 63 | 25 | 38 | 110 | 10 | 10 | 10.4 | 10.4 | 10.4 | 0.28 | 0.32 | 0.35 | 35 | 0.89 | 0 | 0 | YN0yn0yn0 | hv | 0 | -10 | 10 | 1.2

## fuse_std_types
| fuse_type | i_rated_a | t_avg | t_min | t_total | x_avg | x_min | x_total
HV 100A | HV 100A | 100 | 0 | [10.0, 3.64, 0.854, 0.281, 0.1, 0.0531, 0.022, 0.01] | [10.0, 4.267, 1.21, 0.403, 0.1, 0.058, 0.022, 0.01] | 0 | [300.0, 350.0, 450.0, 550.0, 700.0, 850.0, 1200.0, 1752.0] | [600.0, 700.0, 900.0, 1150.0, 1665.0, 2000.0, 3000.0, 4313.0]
HV 10A | HV 10A | 10 | 0 | [10.0, 1675.0, 0.344, 0.156, 0.1, 0.0417, 0.0171, 0.01] | [10.0, 1.3, 0.3, 0.155, 0.1, 0.0555, 0.023, 0.01] | 0 | [30.0, 32.0, 35.0, 37.0, 39.0, 50.0, 70.0, 88.0] | [60.0, 70.0, 80.0, 87.0, 94.0, 110.0, 150.0, 216.0]
HV 125A | HV 125A | 125 | 0 | [10.0, 1.82, 0.344, 0.1, 0.0467, 0.0269, 0.01] | [10.0, 2.478, 0.426, 0.1, 0.0427, 0.0211, 0.01] | 0 | [375.0, 500.0, 700.0, 925.0, 1200.0, 1500.0, 2341.0] | [750.0, 1000.0, 1500.0, 2200.0, 3000.0, 4000.0, 5765.0]
HV 160A | HV 160A | 160 | 0 | [10.0, 4.15, 1.03, 0.198, 0.1, 0.051, 0.0172, 0.01] | [10.0, 2.3, 0.734, 0.274, 0.1, 0.046, 0.0177, 0.01] | 0 | [480.0, 550.0, 700.0, 1000.0, 1260.0, 1600.0, 2500.0, 3227.0] | [960.0, 1300.0, 1700.0, 2200.0, 2996.0, 4000.0, 6000.0, 7946.0]
HV 16A | HV 16A | 16 | 0 | [10.0, 0.352, 0.164, 0.1, 0.0649, 0.0342, 0.01] | [10.0, 2.34, 0.722, 0.181, 0.1, 0.055, 0.0296, 0.01] | 0 | [48.0, 60.0, 65.0, 71.0, 80.0, 100.0, 162.0] | [96.0, 110.0, 125.0, 150.0, 168.0, 200.0, 250.0, 398.0]
HV 200A | HV 200A | 200 | 0 | [10.0, 4.267, 1.21, 0.403, 0.1, 0.058, 0.022, 0.01] | [10.0, 3.73, 1.654, 0.328, 0.1, 0.0531, 0.019, 0.01] | 0 | [600.0, 700.0, 900.0, 1150.0, 1665.0, 2000.0, 3000.0, 4313.0] | [1200.0, 1500.0, 1800.0, 2700.0, 3960.0, 5000.0, 7500.0, 10620.0]
HV 20A | HV 20A | 20 | 0 | [10.0, 1.3, 0.3, 0.155, 0.1, 0.0555, 0.023, 0.01] | [10.0, 1.3, 0.161, 0.1, 0.0611, 0.0399, 0.0141, 0.01] | 0 | [60.0, 70.0, 80.0, 87.0, 94.0, 110.0, 150.0, 216.0] | [120.0, 150.0, 200.0, 223.0, 260.0, 300.0, 450.0, 532.0]
HV 25A | HV 25A | 25 | 0 | [10.0, 2.512, 0.833, 0.299, 0.1, 0.0372, 0.0223, 0.01] | [10.0, 3.125, 0.597, 0.198, 0.1, 0.0378, 0.022, 0.01] | 0 | [75.0, 82.0, 90.0, 100.0, 124.0, 170.0, 200.0, 289.0] | [150.0, 170.0, 210.0, 250.0, 294.0, 400.0, 500.0, 711.0]
HV 31.5A | HV 31.5A | 31.5 | 0 | [10.0, 2.34, 0.722, 0.181, 0.1, 0.055, 0.0296, 0.01] | [10.0, 2.84, 0.368, 0.164, 0.1, 0.0621, 0.0378, 0.0195, 0.01] | 0 | [95.0, 110.0, 125.0, 150.0, 165.0, 200.0, 250.0, 390.0] | [189.0, 220.0, 300.0, 350.0, 393.0, 450.0, 530.0, 700.0, 960.0]
HV 40A | HV 40A | 40 | 0 | [10.0, 1.3, 0.161, 0.1, 0.0611, 0.0399, 0.0141, 0.01] | [10.0, 2.05, 0.369, 0.198, 0.1, 0.051, 0.0298, 0.01] | 0 | [120.0, 150.0, 200.0, 223.0, 260.0, 300.0, 450.0, 532.0] | [240.0, 300.0, 400.0, 450.0, 530.0, 650.0, 800.0, 1311.0]
HV 50A | HV 50A | 50 | 0 | [10.0, 3.215, 0.597, 0.198, 0.1, 0.0378, 0.022, 0.01] | [10.0, 3.64, 0.854, 0.281, 0.1, 0.0531, 0.022, 0.01] | 0 | [150.0, 170.0, 210.0, 250.0, 294.0, 400.0, 500.0, 711.0] | [300.0, 350.0, 450.0, 550.0, 700.0, 850.0, 1200.0, 1752.0]
HV 6.3A | HV 6.3A | 6.3 | 0 | [10.0, 1.39, 0.344, 0.168, 0.1, 0.056, 0.0263, 0.01] | [10.0, 1.711, 0.516, 0.198, 0.1, 0.0634, 0.0303, 0.01] | 0 | [19.0, 19.5, 20.4, 20.8, 22.0, 25.0, 32.0, 48.0] | [38.0, 40.0, 43.0, 48.0, 53.0, 60.0, 75.0, 118.0]
HV 63A | HV 63A | 63 | 0 | [10.0, 2.84, 0.368, 0.164, 0.1, 0.0621, 0.0378, 0.0195, 0.01] | [10.0, 1.82, 0.344, 0.1, 0.0467, 0.0269, 0.01] | 0 | [189.0, 220.0, 300.0, 350.0, 393.0, 450.0, 530.0, 700.0, 961.0] | [378.0, 500.0, 700.0, 934.0, 1200.0, 1500.0, 2366.0]
HV 80A | HV 80A | 80 | 0 | [10.0, 2.05, 0.369, 0.198, 0.1, 0.051, 0.0298, 0.01] | [10.0, 4.15, 1.03, 0.198, 0.1, 0.051, 0.0172, 0.01] | 0 | [240.0, 300.0, 400.0, 450.0, 530.0, 650.0, 800.0, 1311.0] | [480.0, 550.0, 700.0, 1000.0, 1260.0, 1600.0, 2500.0, 3227.0]
Siemens NH-1-100 | Siemens NH-1-100 | 100 | [5400.0, 2000.0, 400.0, 20.0, 1.0, 0.2, 0.012, 0.004] | 0 | 0 | [150.0, 190.0, 250.0, 430.0, 900.0, 1250.0, 2700.0, 3600.0] | 0 | 0
Siemens NH-1-125 | Siemens NH-1-125 | 125 | [4800.0, 120.0, 7.0, 0.1, 0.004] | 0 | 0 | [180.0, 400.0, 740.0, 2000.0, 4250.0] | 0 | 0
Siemens NH-1-16 | Siemens NH-1-16 | 16 | [4000.0, 400.0, 2.0, 0.1, 0.04, 0.01] | 0 | 0 | [26.0, 35.0, 75.0, 150.0, 200.0, 300.0] | 0 | 0
Siemens NH-1-160 | Siemens NH-1-160 | 160 | [4800.0, 120.0, 7.0, 0.1, 0.004] | 0 | 0 | [210.0, 500.0, 900.0, 2300.0, 5000.0] | 0 | 0
Siemens NH-1-25 | Siemens NH-1-25 | 25 | [4000.0, 1000.0, 10.0, 0.2, 0.02, 0.01] | 0 | 0 | [40.0, 50.0, 100.0, 210.0, 400.0, 500.0] | 0 | 0
Siemens NH-1-50 | Siemens NH-1-50 | 50 | [4000.0, 40.0, 4.0, 1.0, 0.02, 0.01] | 0 | 0 | [86.0, 200.0, 300.0, 400.0, 1000.0, 1280.0] | 0 | 0
Siemens NH-1-63 | Siemens NH-1-63 | 63 | [4000.0, 100.0, 10.0, 2.0, 0.04, 0.01] | 0 | 0 | [100.0, 200.0, 300.0, 400.0, 1000.0, 1500.0] | 0 | 0
Siemens NH-1-80 | Siemens NH-1-80 | 80 | [4800.0, 120.0, 7.0, 0.1, 0.01] | 0 | 0 | [150.58, 250.0, 450.0, 1150.0, 2470.0] | 0 | 0
Siemens NH-2-1000 | Siemens NH-2-1000 | 1000 | [4800.0, 120.0, 7.0, 0.1, 0.004] | 0 | 0 | [1900.0, 3500.0, 8400.0, 24000.0, 52000.0] | 0 | 0
Siemens NH-2-200 | Siemens NH-2-200 | 200 | [4800.0, 120.0, 7.0, 0.1, 0.004] | 0 | 0 | [280.0, 650.0, 1200.0, 3000.0, 7000.0] | 0 | 0
Siemens NH-2-224 | Siemens NH-2-224 | 224 | [4800.0, 120.0, 7.0, 0.2, 0.04, 0.004] | 0 | 0 | [400.0, 750.0, 1453.0, 3025.0, 4315.0, 7600.0] | 0 | 0
Siemens NH-2-250 | Siemens NH-2-250 | 250 | [4800.0, 120.0, 7.0, 0.1, 0.004] | 0 | 0 | [450.0, 800.0, 1650.0, 4000.0, 8500.0] | 0 | 0
Siemens NH-2-315 | Siemens NH-2-315 | 315 | [4800.0, 120.0, 7.0, 0.1, 0.004] | 0 | 0 | [550.0, 920.0, 1900.0, 5000.0, 11000.0] | 0 | 0
Siemens NH-2-355 | Siemens NH-2-355 | 355 | [4800.0, 120.0, 6.0, 0.1, 0.004] | 0 | 0 | [650.0, 1116.27, 2350.0, 5840.0, 12790.0] | 0 | 0
Siemens NH-2-400 | Siemens NH-2-400 | 400 | [4800.0, 120.0, 7.0, 0.1, 0.004] | 0 | 0 | [720.0, 1350.0, 2800.0, 6500.0, 15000.0] | 0 | 0
Siemens NH-2-425 | Siemens NH-2-425 | 425 | [4800.0, 120.0, 7.0, 0.1, 0.004] | 0 | 0 | [850.0, 1500.0, 3050.0, 7500.0, 16500.0] | 0 | 0
Siemens NH-2-630 | Siemens NH-2-630 | 630 | [4800.0, 120.0, 7.0, 0.1, 0.004] | 0 | 0 | [1200.0, 2000.0, 4800.0, 12000.0, 26000.0] | 0 | 0

## dtypes
| element | column | dtype
0 | bus | name | object
1 | bus | vn_kv | float64
2 | bus | type | object
3 | bus | zone | object
4 | bus | in_service | bool
5 | load | name | object
6 | load | bus | uint32
7 | load | p_mw | float64
8 | load | q_mvar | float64
9 | load | const_z_percent | float64
10 | load | const_i_percent | float64
11 | load | sn_mva | float64
12 | load | scaling | float64
13 | load | in_service | bool
14 | load | type | object
15 | ext_grid | name | object
16 | ext_grid | bus | uint32
17 | ext_grid | vm_pu | float64
18 | ext_grid | va_degree | float64
19 | ext_grid | slack_weight | float64
20 | ext_grid | in_service | bool
21 | line | name | object
22 | line | std_type | object
23 | line | from_bus | uint32
24 | line | to_bus | uint32
25 | line | length_km | float64
26 | line | r_ohm_per_km | float64
27 | line | x_ohm_per_km | float64
28 | line | c_nf_per_km | float64
29 | line | g_us_per_km | float64
30 | line | max_i_ka | float64
31 | line | df | float64
32 | line | parallel | uint32
33 | line | type | object
34 | line | in_service | bool
35 | trafo | name | object
36 | trafo | std_type | object
37 | trafo | hv_bus | uint32
38 | trafo | lv_bus | uint32
39 | trafo | sn_mva | float64
40 | trafo | vn_hv_kv | float64
41 | trafo | vn_lv_kv | float64
42 | trafo | vk_percent | float64
43 | trafo | vkr_percent | float64
44 | trafo | pfe_kw | float64
45 | trafo | i0_percent | float64
46 | trafo | shift_degree | float64
47 | trafo | tap_side | object
48 | trafo | tap_neutral | int32
49 | trafo | tap_min | int32
50 | trafo | tap_max | int32
51 | trafo | tap_step_percent | float64
52 | trafo | tap_step_degree | float64
53 | trafo | tap_pos | int32
54 | trafo | tap_phase_shifter | bool
55 | trafo | parallel | uint32
56 | trafo | df | float64
57 | trafo | in_service | bool
58 | line_geodata | coords | object
59 | bus_geodata | x | float64
60 | bus_geodata | y | float64
61 | bus_geodata | coords | object

## parameters
| version | format_version | converged | OPF_converged | name | f_hz | sn_mva
0 | 2.14.6 | 2.14.0 | FALSE | FALSE |  | 50 | 1