## bus
| name | vn_kv | type | zone | in_service
0 | bus_LV_4083-9_0_5_node_0 | 0.4 | n |  | TRUE
1 | bus_LV_4083-9_0_5_node_1 | 0.4 | n |  | TRUE
2 | bus_LV_4083-9_0_5_node_2 | 0.4 | n |  | TRUE
3 | bus_LV_4083-9_0_5_node_3 | 0.4 | n |  | TRUE
4 | bus_LV_4083-9_0_5_node_4 | 0.4 | n |  | TRUE
5 | bus_LV_4083-9_0_5_node_29 | 0.4 | n |  | TRUE
6 | bus_LV_4083-9_0_5_node_14 | 0.4 | n |  | TRUE
7 | bus_LV_4083-9_0_5_node_11 | 0.4 | n |  | TRUE
8 | bus_LV_4083-9_0_5_node_28 | 0.4 | n |  | TRUE
9 | bus_LV_4083-9_0_5_node_20 | 0.4 | n |  | TRUE
10 | bus_LV_4083-9_0_5_node_5 | 0.4 | n |  | TRUE
11 | bus_LV_4083-9_0_5_node_6 | 0.4 | n |  | TRUE
12 | bus_LV_4083-9_0_5_node_7 | 0.4 | n |  | TRUE
13 | bus_LV_4083-9_0_5_node_8 | 0.4 | n |  | TRUE
14 | bus_LV_4083-9_0_5_node_9 | 0.4 | n |  | TRUE
15 | bus_LV_4083-9_0_5_node_10 | 0.4 | n |  | TRUE
16 | bus_LV_4083-9_0_5_node_30 | 0.4 | n |  | TRUE
17 | bus_LV_4083-9_0_5_node_15 | 0.4 | n |  | TRUE
18 | bus_LV_4083-9_0_5_node_25 | 0.4 | n |  | TRUE
19 | bus_LV_4083-9_0_5_node_16 | 0.4 | n |  | TRUE
20 | bus_LV_4083-9_0_5_node_12 | 0.4 | n |  | TRUE
21 | bus_LV_4083-9_0_5_node_13 | 0.4 | n |  | TRUE
22 | bus_LV_4083-9_0_5_node_66 | 0.4 | n |  | TRUE
23 | bus_LV_4083-9_0_5_node_97 | 0.4 | n |  | TRUE
24 | bus_LV_4083-9_0_5_node_98 | 0.4 | n |  | TRUE
25 | bus_LV_4083-9_0_5_node_63 | 0.4 | n |  | TRUE
26 | bus_LV_4083-9_0_5_node_21 | 0.4 | n |  | TRUE
27 | bus_LV_4083-9_0_5_node_31 | 0.4 | n |  | TRUE
28 | bus_LV_4083-9_0_5_node_127 | 0.4 | n |  | TRUE
29 | bus_LV_4083-9_0_5_node_164 | 0.4 | n |  | TRUE
30 | bus_LV_4083-9_0_5_node_17 | 0.4 | n |  | TRUE
31 | bus_LV_4083-9_0_5_node_18 | 0.4 | n |  | TRUE
32 | bus_LV_4083-9_0_5_node_19 | 0.4 | n |  | TRUE
33 | bus_LV_4083-9_0_5_node_126 | 0.4 | n |  | TRUE
34 | bus_LV_4083-9_0_5_node_80 | 0.4 | n |  | TRUE
35 | bus_LV_4083-9_0_5_node_125 | 0.4 | n |  | TRUE
36 | bus_LV_4083-9_0_5_node_76 | 0.4 | n |  | TRUE
37 | bus_LV_4083-9_0_5_node_32 | 0.4 | n |  | TRUE
38 | bus_LV_4083-9_0_5_node_33 | 0.4 | n |  | TRUE
39 | bus_LV_4083-9_0_5_node_22 | 0.4 | n |  | TRUE
40 | bus_LV_4083-9_0_5_node_23 | 0.4 | n |  | TRUE
41 | bus_LV_4083-9_0_5_node_24 | 0.4 | n |  | TRUE
42 | bus_LV_4083-9_0_5_node_26 | 0.4 | n |  | TRUE
43 | bus_LV_4083-9_0_5_node_27 | 0.4 | n |  | TRUE
44 | bus_LV_4083-9_0_5_node_77 | 0.4 | n |  | TRUE
45 | bus_LV_4083-9_0_5_node_75 | 0.4 | n |  | TRUE
46 | bus_LV_4083-9_0_5_node_79 | 0.4 | n |  | TRUE
47 | bus_LV_4083-9_0_5_node_78 | 0.4 | n |  | TRUE
48 | bus_LV_4083-9_0_5_node_73 | 0.4 | n |  | TRUE
49 | bus_LV_4083-9_0_5_node_115 | 0.4 | n |  | TRUE
50 | bus_LV_4083-9_0_5_node_165 | 0.4 | n |  | TRUE
51 | bus_LV_4083-9_0_5_node_168 | 0.4 | n |  | TRUE
52 | bus_LV_4083-9_0_5_node_64 | 0.4 | n |  | TRUE
53 | bus_LV_4083-9_0_5_node_173 | 0.4 | n |  | TRUE
54 | bus_LV_4083-9_0_5_node_65 | 0.4 | n |  | TRUE
55 | bus_LV_4083-9_0_5_node_62 | 0.4 | n |  | TRUE
56 | bus_LV_4083-9_0_5_node_34 | 0.4 | n |  | TRUE
57 | bus_LV_4083-9_0_5_node_35 | 0.4 | n |  | TRUE
58 | bus_LV_4083-9_0_5_node_36 | 0.4 | n |  | TRUE
59 | bus_LV_4083-9_0_5_node_37 | 0.4 | n |  | TRUE
60 | bus_LV_4083-9_0_5_node_38 | 0.4 | n |  | TRUE
61 | bus_LV_4083-9_0_5_node_122 | 0.4 | n |  | TRUE
62 | bus_LV_4083-9_0_5_node_50 | 0.4 | n |  | TRUE
63 | bus_LV_4083-9_0_5_node_123 | 0.4 | n |  | TRUE
64 | bus_LV_4083-9_0_5_node_51 | 0.4 | n |  | TRUE
65 | bus_LV_4083-9_0_5_node_39 | 0.4 | n |  | TRUE
66 | bus_LV_4083-9_0_5_node_40 | 0.4 | n |  | TRUE
67 | bus_LV_4083-9_0_5_node_41 | 0.4 | n |  | TRUE
68 | bus_LV_4083-9_0_5_node_42 | 0.4 | n |  | TRUE
69 | bus_LV_4083-9_0_5_node_43 | 0.4 | n |  | TRUE
70 | bus_LV_4083-9_0_5_node_56 | 0.4 | n |  | TRUE
71 | bus_LV_4083-9_0_5_node_169 | 0.4 | n |  | TRUE
72 | bus_LV_4083-9_0_5_node_92 | 0.4 | n |  | TRUE
73 | bus_LV_4083-9_0_5_node_158 | 0.4 | n |  | TRUE
74 | bus_LV_4083-9_0_5_node_44 | 0.4 | n |  | TRUE
75 | bus_LV_4083-9_0_5_node_55 | 0.4 | n |  | TRUE
76 | bus_LV_4083-9_0_5_node_57 | 0.4 | n |  | TRUE
77 | bus_LV_4083-9_0_5_node_89 | 0.4 | n |  | TRUE
78 | bus_LV_4083-9_0_5_node_81 | 0.4 | n |  | TRUE
79 | bus_LV_4083-9_0_5_node_45 | 0.4 | n |  | TRUE
80 | bus_LV_4083-9_0_5_node_58 | 0.4 | n |  | TRUE
81 | bus_LV_4083-9_0_5_node_157 | 0.4 | n |  | TRUE
82 | bus_LV_4083-9_0_5_node_46 | 0.4 | n |  | TRUE
83 | bus_LV_4083-9_0_5_node_91 | 0.4 | n |  | TRUE
84 | bus_LV_4083-9_0_5_node_87 | 0.4 | n |  | TRUE
85 | bus_LV_4083-9_0_5_node_47 | 0.4 | n |  | TRUE
86 | bus_LV_4083-9_0_5_node_156 | 0.4 | n |  | TRUE
87 | bus_LV_4083-9_0_5_node_48 | 0.4 | n |  | TRUE
88 | bus_LV_4083-9_0_5_node_155 | 0.4 | n |  | TRUE
89 | bus_LV_4083-9_0_5_node_88 | 0.4 | n |  | TRUE
90 | bus_LV_4083-9_0_5_node_49 | 0.4 | n |  | TRUE
91 | bus_LV_4083-9_0_5_node_153 | 0.4 | n |  | TRUE
92 | bus_LV_4083-9_0_5_node_90 | 0.4 | n |  | TRUE
93 | bus_LV_4083-9_0_5_node_52 | 0.4 | n |  | TRUE
94 | bus_LV_4083-9_0_5_node_53 | 0.4 | n |  | TRUE
95 | bus_LV_4083-9_0_5_node_54 | 0.4 | n |  | TRUE
96 | bus_LV_4083-9_0_5_node_67 | 0.4 | n |  | TRUE
97 | bus_LV_4083-9_0_5_node_68 | 0.4 | n |  | TRUE
98 | bus_LV_4083-9_0_5_node_59 | 0.4 | n |  | TRUE
99 | bus_LV_4083-9_0_5_node_60 | 0.4 | n |  | TRUE
100 | bus_LV_4083-9_0_5_node_61 | 0.4 | n |  | TRUE
101 | bus_LV_4083-9_0_5_node_116 | 0.4 | n |  | TRUE
102 | bus_LV_4083-9_0_5_node_162 | 0.4 | n |  | TRUE
103 | bus_LV_4083-9_0_5_node_163 | 0.4 | n |  | TRUE
104 | bus_LV_4083-9_0_5_node_69 | 0.4 | n |  | TRUE
105 | bus_LV_4083-9_0_5_node_70 | 0.4 | n |  | TRUE
106 | bus_LV_4083-9_0_5_node_72 | 0.4 | n |  | TRUE
107 | bus_LV_4083-9_0_5_node_74 | 0.4 | n |  | TRUE
108 | bus_LV_4083-9_0_5_node_82 | 0.4 | n |  | TRUE
109 | bus_LV_4083-9_0_5_node_83 | 0.4 | n |  | TRUE
110 | bus_LV_4083-9_0_5_node_84 | 0.4 | n |  | TRUE
111 | bus_LV_4083-9_0_5_node_85 | 0.4 | n |  | TRUE
112 | bus_LV_4083-9_0_5_node_86 | 0.4 | n |  | TRUE
113 | bus_LV_4083-9_0_5_node_151 | 0.4 | n |  | TRUE
114 | bus_LV_4083-9_0_5_node_148 | 0.4 | n |  | TRUE
115 | bus_LV_4083-9_0_5_node_93 | 0.4 | n |  | TRUE
116 | bus_LV_4083-9_0_5_node_94 | 0.4 | n |  | TRUE
117 | bus_LV_4083-9_0_5_node_96 | 0.4 | n |  | TRUE
118 | bus_LV_4083-9_0_5_node_117 | 0.4 | n |  | TRUE
119 | bus_LV_4083-9_0_5_node_99 | 0.4 | n |  | TRUE
120 | bus_LV_4083-9_0_5_node_100 | 0.4 | n |  | TRUE
121 | bus_LV_4083-9_0_5_node_101 | 0.4 | n |  | TRUE
122 | bus_LV_4083-9_0_5_node_102 | 0.4 | n |  | TRUE
123 | bus_LV_4083-9_0_5_node_103 | 0.4 | n |  | TRUE
124 | bus_LV_4083-9_0_5_node_152 | 0.4 | n |  | TRUE
125 | bus_LV_4083-9_0_5_node_166 | 0.4 | n |  | TRUE
126 | bus_LV_4083-9_0_5_node_146 | 0.4 | n |  | TRUE
127 | bus_LV_4083-9_0_5_node_104 | 0.4 | n |  | TRUE
128 | bus_LV_4083-9_0_5_node_105 | 0.4 | n |  | TRUE
129 | bus_LV_4083-9_0_5_node_106 | 0.4 | n |  | TRUE
130 | bus_LV_4083-9_0_5_node_107 | 0.4 | n |  | TRUE
131 | bus_LV_4083-9_0_5_node_108 | 0.4 | n |  | TRUE
132 | bus_LV_4083-9_0_5_node_109 | 0.4 | n |  | TRUE
133 | bus_LV_4083-9_0_5_node_154 | 0.4 | n |  | TRUE
134 | bus_LV_4083-9_0_5_node_110 | 0.4 | n |  | TRUE
135 | bus_LV_4083-9_0_5_node_149 | 0.4 | n |  | TRUE
136 | bus_LV_4083-9_0_5_node_150 | 0.4 | n |  | TRUE
137 | bus_LV_4083-9_0_5_node_120 | 0.4 | n |  | TRUE
138 | bus_LV_4083-9_0_5_node_121 | 0.4 | n |  | TRUE
139 | bus_LV_4083-9_0_5_node_111 | 0.4 | n |  | TRUE
140 | bus_LV_4083-9_0_5_node_112 | 0.4 | n |  | TRUE
141 | bus_LV_4083-9_0_5_node_113 | 0.4 | n |  | TRUE
142 | bus_LV_4083-9_0_5_node_114 | 0.4 | n |  | TRUE
143 | bus_LV_4083-9_0_5_node_119 | 0.4 | n |  | TRUE
144 | bus_LV_4083-9_0_5_node_124 | 0.4 | n |  | TRUE
145 | bus_LV_4083-9_0_5_node_128 | 0.4 | n |  | TRUE
146 | bus_LV_4083-9_0_5_node_118 | 0.4 | n |  | TRUE
147 | bus_LV_4083-9_0_5_node_161 | 0.4 | n |  | TRUE
148 | bus_LV_4083-9_0_5_node_159 | 0.4 | n |  | TRUE
149 | bus_LV_4083-9_0_5_node_129 | 0.4 | n |  | TRUE
150 | bus_LV_4083-9_0_5_node_135 | 0.4 | n |  | TRUE
151 | bus_LV_4083-9_0_5_node_134 | 0.4 | n |  | TRUE
152 | bus_LV_4083-9_0_5_node_132 | 0.4 | n |  | TRUE
153 | bus_LV_4083-9_0_5_node_130 | 0.4 | n |  | TRUE
154 | bus_LV_4083-9_0_5_node_131 | 0.4 | n |  | TRUE
155 | bus_LV_4083-9_0_5_node_133 | 0.4 | n |  | TRUE
156 | bus_LV_4083-9_0_5_node_167 | 0.4 | n |  | TRUE
157 | bus_LV_4083-9_0_5_node_145 | 0.4 | n |  | TRUE
158 | bus_LV_4083-9_0_5_node_136 | 0.4 | n |  | TRUE
159 | bus_LV_4083-9_0_5_node_137 | 0.4 | n |  | TRUE
160 | bus_LV_4083-9_0_5_node_160 | 0.4 | n |  | TRUE
161 | bus_LV_4083-9_0_5_node_138 | 0.4 | n |  | TRUE
162 | bus_LV_4083-9_0_5_node_139 | 0.4 | n |  | TRUE
163 | bus_LV_4083-9_0_5_node_141 | 0.4 | n |  | TRUE
164 | bus_LV_4083-9_0_5_node_142 | 0.4 | n |  | TRUE
165 | bus_LV_4083-9_0_5_node_143 | 0.4 | n |  | TRUE
166 | bus_LV_4083-9_0_5_node_144 | 0.4 | n |  | TRUE
167 | bus_LV_4083-9_0_5_node_147 | 0.4 | n |  | TRUE
168 | bus_LV_4083-9_0_5_node_171 | 0.4 | n |  | TRUE
169 | bus_LV_4083-9_0_5_node_170 | 0.4 | n |  | TRUE
170 | bus_LV_4083-9_0_5_node_172 | 0.4 | n |  | TRUE
171 | bus_MV_426_1_node_126 | 20 | n |  | TRUE

## load
| name | bus | p_mw | q_mvar | const_z_percent | const_i_percent | sn_mva | scaling | in_service | type
0 | LV_4083-9_0_5_load_0 | 0 | 0.0070942 | 0.001778 | 0 | 0 |  | 1 | TRUE | wye
1 | LV_4083-9_0_5_load_1 | 1 | 0.0027282 | 0.00068375 | 0 | 0 |  | 1 | TRUE | wye
2 | LV_4083-9_0_5_load_3 | 3 | 0.0050353 | 0.001262 | 0 | 0 |  | 1 | TRUE | wye
3 | LV_4083-9_0_5_load_29 | 5 | 0.0024598 | 0.00061649 | 0 | 0 |  | 1 | TRUE | wye
4 | LV_4083-9_0_5_load_14 | 6 | 0.0039033 | 0.00097826 | 0 | 0 |  | 1 | TRUE | wye
5 | LV_4083-9_0_5_load_11 | 7 | 0.0024352 | 0.00061032 | 0 | 0 |  | 1 | TRUE | wye
6 | LV_4083-9_0_5_load_28 | 8 | 0.003074 | 0.00077043 | 0 | 0 |  | 1 | TRUE | wye
7 | LV_4083-9_0_5_load_20 | 9 | 0.0023121 | 0.00057947 | 0 | 0 |  | 1 | TRUE | wye
8 | LV_4083-9_0_5_load_5 | 10 | 0.0016627 | 0.00041671 | 0 | 0 |  | 1 | TRUE | wye
9 | LV_4083-9_0_5_load_6 | 11 | 0.0020156 | 0.00050516 | 0 | 0 |  | 1 | TRUE | wye
10 | LV_4083-9_0_5_load_8 | 13 | 0.0010662 | 0.00026722 | 0 | 0 |  | 1 | TRUE | wye
11 | LV_4083-9_0_5_load_10 | 15 | 0.0031375 | 0.00078633 | 0 | 0 |  | 1 | TRUE | wye
12 | LV_4083-9_0_5_load_30 | 16 | 0.0017141 | 0.0004296 | 0 | 0 |  | 1 | TRUE | wye
13 | LV_4083-9_0_5_load_15 | 17 | 0.0015736 | 0.00039438 | 0 | 0 |  | 1 | TRUE | wye
14 | LV_4083-9_0_5_load_16 | 19 | 0.0012974 | 0.00032517 | 0 | 0 |  | 1 | TRUE | wye
15 | LV_4083-9_0_5_load_12 | 20 | 0.0025056 | 0.00062795 | 0 | 0 |  | 1 | TRUE | wye
16 | LV_4083-9_0_5_load_13 | 21 | 0.0028468 | 0.00071347 | 0 | 0 |  | 1 | TRUE | wye
17 | LV_4083-9_0_5_load_97 | 23 | 0.0029079 | 0.00072879 | 0 | 0 |  | 1 | TRUE | wye
18 | LV_4083-9_0_5_load_98 | 24 | 0.0021582 | 0.0005409 | 0 | 0 |  | 1 | TRUE | wye
19 | LV_4083-9_0_5_load_63 | 25 | 0.0026418 | 0.0006621 | 0 | 0 |  | 1 | TRUE | wye
20 | LV_4083-9_0_5_load_21 | 26 | 0.0017218 | 0.00043153 | 0 | 0 |  | 1 | TRUE | wye
21 | LV_4083-9_0_5_load_127 | 28 | 0.0013306 | 0.00033347 | 0 | 0 |  | 1 | TRUE | wye
22 | LV_4083-9_0_5_load_164 | 29 | 0.0011325 | 0.00028384 | 0 | 0 |  | 1 | TRUE | wye
23 | LV_4083-9_0_5_load_17 | 30 | 0.0017509 | 0.00043883 | 0 | 0 |  | 1 | TRUE | wye
24 | LV_4083-9_0_5_load_18 | 31 | 0.0042973 | 0.001077 | 0 | 0 |  | 1 | TRUE | wye
25 | LV_4083-9_0_5_load_126 | 33 | 0.0018109 | 0.00045385 | 0 | 0 |  | 1 | TRUE | wye
26 | LV_4083-9_0_5_load_80 | 34 | 0.00096342 | 0.00024146 | 0 | 0 |  | 1 | TRUE | wye
27 | LV_4083-9_0_5_load_125 | 35 | 0.0010728 | 0.00026886 | 0 | 0 |  | 1 | TRUE | wye
28 | LV_4083-9_0_5_load_76 | 36 | 0.0011272 | 0.0002825 | 0 | 0 |  | 1 | TRUE | wye
29 | LV_4083-9_0_5_load_32 | 37 | 0.0018011 | 0.0004514 | 0 | 0 |  | 1 | TRUE | wye
30 | LV_4083-9_0_5_load_22 | 39 | 0.0020911 | 0.00052407 | 0 | 0 |  | 1 | TRUE | wye
31 | LV_4083-9_0_5_load_23 | 40 | 0.0009362 | 0.00023463 | 0 | 0 |  | 1 | TRUE | wye
32 | LV_4083-9_0_5_load_26 | 42 | 0.0029471 | 0.00073861 | 0 | 0 |  | 1 | TRUE | wye
33 | LV_4083-9_0_5_load_77 | 44 | 0.0032403 | 0.00081209 | 0 | 0 |  | 1 | TRUE | wye
34 | LV_4083-9_0_5_load_75 | 45 | 0.0019149 | 0.00047993 | 0 | 0 |  | 1 | TRUE | wye
35 | LV_4083-9_0_5_load_79 | 46 | 0.0032587 | 0.0008167 | 0 | 0 |  | 1 | TRUE | wye
36 | LV_4083-9_0_5_load_78 | 47 | 0.0038918 | 0.00097539 | 0 | 0 |  | 1 | TRUE | wye
37 | LV_4083-9_0_5_load_73 | 48 | 0.002718 | 0.00068119 | 0 | 0 |  | 1 | TRUE | wye
38 | LV_4083-9_0_5_load_165 | 50 | 0.0043012 | 0.001078 | 0 | 0 |  | 1 | TRUE | wye
39 | LV_4083-9_0_5_load_168 | 51 | 0.0031872 | 0.00079878 | 0 | 0 |  | 1 | TRUE | wye
40 | LV_4083-9_0_5_load_173 | 53 | 0.0019286 | 0.00048335 | 0 | 0 |  | 1 | TRUE | wye
41 | LV_4083-9_0_5_load_65 | 54 | 0.0026696 | 0.00066907 | 0 | 0 |  | 1 | TRUE | wye
42 | LV_4083-9_0_5_load_62 | 55 | 0.0025871 | 0.00064839 | 0 | 0 |  | 1 | TRUE | wye
43 | LV_4083-9_0_5_load_34 | 56 | 0.0029781 | 0.00074638 | 0 | 0 |  | 1 | TRUE | wye
44 | LV_4083-9_0_5_load_35 | 57 | 0.0052846 | 0.0013244 | 0 | 0 |  | 1 | TRUE | wye
45 | LV_4083-9_0_5_load_37 | 59 | 0.0017345 | 0.00043471 | 0 | 0 |  | 1 | TRUE | wye
46 | LV_4083-9_0_5_load_38 | 60 | 0.0063729 | 0.0015972 | 0 | 0 |  | 1 | TRUE | wye
47 | LV_4083-9_0_5_load_122 | 61 | 0.0021105 | 0.00052894 | 0 | 0 |  | 1 | TRUE | wye
48 | LV_4083-9_0_5_load_50 | 62 | 0.0031491 | 0.00078924 | 0 | 0 |  | 1 | TRUE | wye
49 | LV_4083-9_0_5_load_123 | 63 | 0.0033348 | 0.00083578 | 0 | 0 |  | 1 | TRUE | wye
50 | LV_4083-9_0_5_load_51 | 64 | 0.0020008 | 0.00050145 | 0 | 0 |  | 1 | TRUE | wye
51 | LV_4083-9_0_5_load_39 | 65 | 0.0027663 | 0.00069331 | 0 | 0 |  | 1 | TRUE | wye
52 | LV_4083-9_0_5_load_40 | 66 | 0.0020714 | 0.00051914 | 0 | 0 |  | 1 | TRUE | wye
53 | LV_4083-9_0_5_load_41 | 67 | 0.005251 | 0.001316 | 0 | 0 |  | 1 | TRUE | wye
54 | LV_4083-9_0_5_load_42 | 68 | 0.0019331 | 0.00048447 | 0 | 0 |  | 1 | TRUE | wye
55 | LV_4083-9_0_5_load_43 | 69 | 0.0014593 | 0.00036574 | 0 | 0 |  | 1 | TRUE | wye
56 | LV_4083-9_0_5_load_56 | 70 | 0.010709 | 0.0026838 | 0 | 0 |  | 1 | TRUE | wye
57 | LV_4083-9_0_5_load_169 | 71 | 0.0017982 | 0.00045066 | 0 | 0 |  | 1 | TRUE | wye
58 | LV_4083-9_0_5_load_92 | 72 | 0.0026346 | 0.00066028 | 0 | 0 |  | 1 | TRUE | wye
59 | LV_4083-9_0_5_load_158 | 73 | 0.0022665 | 0.00056803 | 0 | 0 |  | 1 | TRUE | wye
60 | LV_4083-9_0_5_load_44 | 74 | 0.0035602 | 0.00089227 | 0 | 0 |  | 1 | TRUE | wye
61 | LV_4083-9_0_5_load_55 | 75 | 0.0041352 | 0.0010364 | 0 | 0 |  | 1 | TRUE | wye
62 | LV_4083-9_0_5_load_57 | 76 | 0.0079846 | 0.0020011 | 0 | 0 |  | 1 | TRUE | wye
63 | LV_4083-9_0_5_load_81 | 78 | 0.0064584 | 0.0016186 | 0 | 0 |  | 1 | TRUE | wye
64 | LV_4083-9_0_5_load_45 | 79 | 0.0021188 | 0.00053101 | 0 | 0 |  | 1 | TRUE | wye
65 | LV_4083-9_0_5_load_58 | 80 | 0.0046518 | 0.0011658 | 0 | 0 |  | 1 | TRUE | wye
66 | LV_4083-9_0_5_load_157 | 81 | 0.001767 | 0.00044286 | 0 | 0 |  | 1 | TRUE | wye
67 | LV_4083-9_0_5_load_46 | 82 | 0.00086596 | 0.00021703 | 0 | 0 |  | 1 | TRUE | wye
68 | LV_4083-9_0_5_load_91 | 83 | 0.0025183 | 0.00063114 | 0 | 0 |  | 1 | TRUE | wye
69 | LV_4083-9_0_5_load_87 | 84 | 0.0027592 | 0.00069152 | 0 | 0 |  | 1 | TRUE | wye
70 | LV_4083-9_0_5_load_47 | 85 | 0.00090158 | 0.00022596 | 0 | 0 |  | 1 | TRUE | wye
71 | LV_4083-9_0_5_load_48 | 87 | 0.0021163 | 0.00053038 | 0 | 0 |  | 1 | TRUE | wye
72 | LV_4083-9_0_5_load_155 | 88 | 0.0080822 | 0.0020256 | 0 | 0 |  | 1 | TRUE | wye
73 | LV_4083-9_0_5_load_88 | 89 | 0.0044303 | 0.0011103 | 0 | 0 |  | 1 | TRUE | wye
74 | LV_4083-9_0_5_load_49 | 90 | 0.0037345 | 0.00093595 | 0 | 0 |  | 1 | TRUE | wye
75 | LV_4083-9_0_5_load_153 | 91 | 0.0045754 | 0.0011467 | 0 | 0 |  | 1 | TRUE | wye
76 | LV_4083-9_0_5_load_90 | 92 | 0.0020115 | 0.00050414 | 0 | 0 |  | 1 | TRUE | wye
77 | LV_4083-9_0_5_load_53 | 94 | 0.0024135 | 0.00060487 | 0 | 0 |  | 1 | TRUE | wye
78 | LV_4083-9_0_5_load_54 | 95 | 0.0061925 | 0.001552 | 0 | 0 |  | 1 | TRUE | wye
79 | LV_4083-9_0_5_load_67 | 96 | 0.0019369 | 0.00048542 | 0 | 0 |  | 1 | TRUE | wye
80 | LV_4083-9_0_5_load_68 | 97 | 0.002633 | 0.00065989 | 0 | 0 |  | 1 | TRUE | wye
81 | LV_4083-9_0_5_load_59 | 98 | 0.0027012 | 0.00067699 | 0 | 0 |  | 1 | TRUE | wye
82 | LV_4083-9_0_5_load_60 | 99 | 0.0043446 | 0.0010889 | 0 | 0 |  | 1 | TRUE | wye
83 | LV_4083-9_0_5_load_61 | 100 | 0.0027304 | 0.0006843 | 0 | 0 |  | 1 | TRUE | wye
84 | LV_4083-9_0_5_load_116 | 101 | 0.001654 | 0.00041452 | 0 | 0 |  | 1 | TRUE | wye
85 | LV_4083-9_0_5_load_162 | 102 | 0.0022998 | 0.00057639 | 0 | 0 |  | 1 | TRUE | wye
86 | LV_4083-9_0_5_load_163 | 103 | 0.0024922 | 0.0006246 | 0 | 0 |  | 1 | TRUE | wye
87 | LV_4083-9_0_5_load_69 | 104 | 0.0029098 | 0.00072926 | 0 | 0 |  | 1 | TRUE | wye
88 | LV_4083-9_0_5_load_70 | 105 | 0.0029864 | 0.00074846 | 0 | 0 |  | 1 | TRUE | wye
89 | LV_4083-9_0_5_load_72 | 106 | 0.0033586 | 0.00084175 | 0 | 0 |  | 1 | TRUE | wye
90 | LV_4083-9_0_5_load_74 | 107 | 0.0015757 | 0.00039492 | 0 | 0 |  | 1 | TRUE | wye
91 | LV_4083-9_0_5_load_82 | 108 | 0.0032198 | 0.00080696 | 0 | 0 |  | 1 | TRUE | wye
92 | LV_4083-9_0_5_load_83 | 109 | 0.0037748 | 0.00094606 | 0 | 0 |  | 1 | TRUE | wye
93 | LV_4083-9_0_5_load_84 | 110 | 0.0038114 | 0.00095522 | 0 | 0 |  | 1 | TRUE | wye
94 | LV_4083-9_0_5_load_85 | 111 | 0.0026365 | 0.00066077 | 0 | 0 |  | 1 | TRUE | wye
95 | LV_4083-9_0_5_load_86 | 112 | 0.010119 | 0.002536 | 0 | 0 |  | 1 | TRUE | wye
96 | LV_4083-9_0_5_load_148 | 114 | 0.0058651 | 0.0014699 | 0 | 0 |  | 1 | TRUE | wye
97 | LV_4083-9_0_5_load_93 | 115 | 0.0032496 | 0.00081441 | 0 | 0 |  | 1 | TRUE | wye
98 | LV_4083-9_0_5_load_94 | 116 | 0.00064296 | 0.00016114 | 0 | 0 |  | 1 | TRUE | wye
99 | LV_4083-9_0_5_load_96 | 117 | 0.0016039 | 0.00040196 | 0 | 0 |  | 1 | TRUE | wye
100 | LV_4083-9_0_5_load_117 | 118 | 0.0020557 | 0.0005152 | 0 | 0 |  | 1 | TRUE | wye
101 | LV_4083-9_0_5_load_99 | 119 | 0.0011204 | 0.0002808 | 0 | 0 |  | 1 | TRUE | wye
102 | LV_4083-9_0_5_load_100 | 120 | 0.00033682 | 8.4416e-05 | 0 | 0 |  | 1 | TRUE | wye
103 | LV_4083-9_0_5_load_101 | 121 | 0.0010792 | 0.00027047 | 0 | 0 |  | 1 | TRUE | wye
104 | LV_4083-9_0_5_load_102 | 122 | 0.00053132 | 0.00013316 | 0 | 0 |  | 1 | TRUE | wye
105 | LV_4083-9_0_5_load_103 | 123 | 0.0008622 | 0.00021609 | 0 | 0 |  | 1 | TRUE | wye
106 | LV_4083-9_0_5_load_152 | 124 | 0.0013495 | 0.00033822 | 0 | 0 |  | 1 | TRUE | wye
107 | LV_4083-9_0_5_load_166 | 125 | 0.00059387 | 0.00014884 | 0 | 0 |  | 1 | TRUE | wye
108 | LV_4083-9_0_5_load_146 | 126 | 0.0014348 | 0.00035959 | 0 | 0 |  | 1 | TRUE | wye
109 | LV_4083-9_0_5_load_104 | 127 | 0.0033871 | 0.00084888 | 0 | 0 |  | 1 | TRUE | wye
110 | LV_4083-9_0_5_load_105 | 128 | 0.0015584 | 0.00039058 | 0 | 0 |  | 1 | TRUE | wye
111 | LV_4083-9_0_5_load_106 | 129 | 0.0024474 | 0.00061338 | 0 | 0 |  | 1 | TRUE | wye
112 | LV_4083-9_0_5_load_107 | 130 | 0.0021292 | 0.00053364 | 0 | 0 |  | 1 | TRUE | wye
113 | LV_4083-9_0_5_load_108 | 131 | 0.00064825 | 0.00016247 | 0 | 0 |  | 1 | TRUE | wye
114 | LV_4083-9_0_5_load_109 | 132 | 0.0018581 | 0.00046568 | 0 | 0 |  | 1 | TRUE | wye
115 | LV_4083-9_0_5_load_154 | 133 | 0.0046677 | 0.0011698 | 0 | 0 |  | 1 | TRUE | wye
116 | LV_4083-9_0_5_load_110 | 134 | 0.0023121 | 0.00057946 | 0 | 0 |  | 1 | TRUE | wye
117 | LV_4083-9_0_5_load_149 | 135 | 0.0057714 | 0.0014464 | 0 | 0 |  | 1 | TRUE | wye
118 | LV_4083-9_0_5_load_150 | 136 | 0.0073456 | 0.001841 | 0 | 0 |  | 1 | TRUE | wye
119 | LV_4083-9_0_5_load_120 | 137 | 0.0030422 | 0.00076244 | 0 | 0 |  | 1 | TRUE | wye
120 | LV_4083-9_0_5_load_121 | 138 | 0.0036838 | 0.00092324 | 0 | 0 |  | 1 | TRUE | wye
121 | LV_4083-9_0_5_load_111 | 139 | 0.001062 | 0.00026617 | 0 | 0 |  | 1 | TRUE | wye
122 | LV_4083-9_0_5_load_112 | 140 | 0.0015574 | 0.00039032 | 0 | 0 |  | 1 | TRUE | wye
123 | LV_4083-9_0_5_load_113 | 141 | 0.0010506 | 0.00026329 | 0 | 0 |  | 1 | TRUE | wye
124 | LV_4083-9_0_5_load_114 | 142 | 0.0022795 | 0.00057131 | 0 | 0 |  | 1 | TRUE | wye
125 | LV_4083-9_0_5_load_119 | 143 | 0.00247 | 0.00061904 | 0 | 0 |  | 1 | TRUE | wye
126 | LV_4083-9_0_5_load_124 | 144 | 0.00095069 | 0.00023826 | 0 | 0 |  | 1 | TRUE | wye
127 | LV_4083-9_0_5_load_128 | 145 | 0.0022798 | 0.00057137 | 0 | 0 |  | 1 | TRUE | wye
128 | LV_4083-9_0_5_load_161 | 147 | 0.0016404 | 0.00041113 | 0 | 0 |  | 1 | TRUE | wye
129 | LV_4083-9_0_5_load_159 | 148 | 0.0014392 | 0.00036071 | 0 | 0 |  | 1 | TRUE | wye
130 | LV_4083-9_0_5_load_129 | 149 | 0.0022858 | 0.00057286 | 0 | 0 |  | 1 | TRUE | wye
131 | LV_4083-9_0_5_load_135 | 150 | 0.0027071 | 0.00067845 | 0 | 0 |  | 1 | TRUE | wye
132 | LV_4083-9_0_5_load_134 | 151 | 0.0036364 | 0.00091138 | 0 | 0 |  | 1 | TRUE | wye
133 | LV_4083-9_0_5_load_132 | 152 | 0.0020036 | 0.00050215 | 0 | 0 |  | 1 | TRUE | wye
134 | LV_4083-9_0_5_load_130 | 153 | 0.0015791 | 0.00039576 | 0 | 0 |  | 1 | TRUE | wye
135 | LV_4083-9_0_5_load_131 | 154 | 0.0032398 | 0.00081196 | 0 | 0 |  | 1 | TRUE | wye
136 | LV_4083-9_0_5_load_133 | 155 | 0.0020629 | 0.00051701 | 0 | 0 |  | 1 | TRUE | wye
137 | LV_4083-9_0_5_load_167 | 156 | 0.0021594 | 0.00054119 | 0 | 0 |  | 1 | TRUE | wye
138 | LV_4083-9_0_5_load_145 | 157 | 0.0021383 | 0.0005359 | 0 | 0 |  | 1 | TRUE | wye
139 | LV_4083-9_0_5_load_136 | 158 | 0.0022591 | 0.00056619 | 0 | 0 |  | 1 | TRUE | wye
140 | LV_4083-9_0_5_load_137 | 159 | 0.0045058 | 0.0011293 | 0 | 0 |  | 1 | TRUE | wye
141 | LV_4083-9_0_5_load_160 | 160 | 0.00090794 | 0.00022755 | 0 | 0 |  | 1 | TRUE | wye
142 | LV_4083-9_0_5_load_138 | 161 | 0.0032357 | 0.00081095 | 0 | 0 |  | 1 | TRUE | wye
143 | LV_4083-9_0_5_load_139 | 162 | 0.0031443 | 0.00078805 | 0 | 0 |  | 1 | TRUE | wye
144 | LV_4083-9_0_5_load_141 | 163 | 0.0030437 | 0.00076283 | 0 | 0 |  | 1 | TRUE | wye
145 | LV_4083-9_0_5_load_142 | 164 | 0.001627 | 0.00040776 | 0 | 0 |  | 1 | TRUE | wye
146 | LV_4083-9_0_5_load_143 | 165 | 0.0036114 | 0.00090511 | 0 | 0 |  | 1 | TRUE | wye
147 | LV_4083-9_0_5_load_147 | 167 | 0.0090249 | 0.0022619 | 0 | 0 |  | 1 | TRUE | wye
148 | LV_4083-9_0_5_load_171 | 168 | 0.0028127 | 0.00070493 | 0 | 0 |  | 1 | TRUE | wye
149 | LV_4083-9_0_5_load_170 | 169 | 0.0012512 | 0.00031358 | 0 | 0 |  | 1 | TRUE | wye
150 | LV_4083-9_0_5_load_172 | 170 | 0.00093093 | 0.00023331 | 0 | 0 |  | 1 | TRUE | wye

## ext_grid
| name | bus | vm_pu | va_degree | slack_weight | in_service
0 |  | 147 | 1 | 0 | 1 | TRUE

## line
| name | std_type | from_bus | to_bus | length_km | r_ohm_per_km | x_ohm_per_km | c_nf_per_km | g_us_per_km | max_i_ka | df | parallel | type | in_service
0 | LV_4083-9_0_5_line_0 |  | 0 | 1 | 0.02203 | 0.125 | 0.08 | 261 | 0 | 0.364 | 1 | 4 | cs | TRUE
1 | LV_4083-9_0_5_line_1 |  | 0 | 2 | 0.020243 | 0.125 | 0.08 | 261 | 0 | 0.364 | 1 | 4 | cs | TRUE
2 | LV_4083-9_0_5_line_2 |  | 1 | 3 | 0.011036 | 0.125 | 0.08 | 261 | 0 | 0.364 | 1 | 4 | cs | TRUE
3 | LV_4083-9_0_5_line_3 |  | 2 | 4 | 0.037683 | 0.125 | 0.08 | 261 | 0 | 0.364 | 1 | 4 | cs | TRUE
4 | LV_4083-9_0_5_line_4 |  | 3 | 5 | 0.032483 | 0.125 | 0.08 | 261 | 0 | 0.364 | 1 | 4 | cs | TRUE
5 | LV_4083-9_0_5_line_5 |  | 4 | 6 | 0.020314 | 0.125 | 0.08 | 261 | 0 | 0.364 | 1 | 4 | cs | TRUE
6 | LV_4083-9_0_5_line_6 |  | 4 | 7 | 0.018985 | 0.125 | 0.08 | 261 | 0 | 0.364 | 1 | 1 | cs | TRUE
7 | LV_4083-9_0_5_line_7 |  | 5 | 8 | 0.0010344 | 0.125 | 0.08 | 261 | 0 | 0.364 | 1 | 4 | cs | TRUE
8 | LV_4083-9_0_5_line_8 |  | 6 | 9 | 0.024097 | 0.125 | 0.08 | 261 | 0 | 0.364 | 1 | 4 | cs | TRUE
9 | LV_4083-9_0_5_line_9 |  | 8 | 13 | 0.026042 | 0.125 | 0.08 | 261 | 0 | 0.364 | 1 | 4 | cs | TRUE
10 | LV_4083-9_0_5_line_10 |  | 9 | 26 | 0.0055573 | 0.125 | 0.08 | 261 | 0 | 0.364 | 1 | 4 | cs | TRUE
11 | LV_4083-9_0_5_line_11 |  | 10 | 11 | 0.035251 | 0.125 | 0.08 | 261 | 0 | 0.364 | 1 | 4 | cs | TRUE
12 | LV_4083-9_0_5_line_12 |  | 10 | 12 | 0.031267 | 0.125 | 0.08 | 261 | 0 | 0.364 | 1 | 4 | cs | TRUE
13 | LV_4083-9_0_5_line_13 |  | 11 | 13 | 0.003397 | 0.125 | 0.08 | 261 | 0 | 0.364 | 1 | 4 | cs | TRUE
14 | LV_4083-9_0_5_line_14 |  | 12 | 14 | 0.043313 | 0.125 | 0.08 | 261 | 0 | 0.364 | 1 | 1 | cs | TRUE
15 | LV_4083-9_0_5_line_15 |  | 12 | 15 | 0.020967 | 0.125 | 0.08 | 261 | 0 | 0.364 | 1 | 4 | cs | TRUE
16 | LV_4083-9_0_5_line_16 |  | 14 | 16 | 0.00017905 | 0.125 | 0.08 | 261 | 0 | 0.364 | 1 | 1 | cs | TRUE
17 | LV_4083-9_0_5_line_17 |  | 15 | 17 | 0.017264 | 0.125 | 0.08 | 261 | 0 | 0.364 | 1 | 4 | cs | TRUE
18 | LV_4083-9_0_5_line_18 |  | 16 | 18 | 0.014799 | 0.125 | 0.08 | 261 | 0 | 0.364 | 1 | 1 | cs | TRUE
19 | LV_4083-9_0_5_line_19 |  | 17 | 19 | 0.04129 | 0.125 | 0.08 | 261 | 0 | 0.364 | 1 | 3 | cs | TRUE
20 | LV_4083-9_0_5_line_20 |  | 18 | 40 | 0.024574 | 0.125 | 0.08 | 261 | 0 | 0.364 | 1 | 1 | cs | TRUE
21 | LV_4083-9_0_5_line_21 |  | 19 | 27 | 0.029025 | 0.125 | 0.08 | 261 | 0 | 0.364 | 1 | 3 | cs | TRUE
22 | LV_4083-9_0_5_line_22 |  | 20 | 21 | 0.00044864 | 0.125 | 0.08 | 261 | 0 | 0.364 | 1 | 1 | cs | TRUE
23 | LV_4083-9_0_5_line_23 |  | 21 | 22 | 0.026255 | 0.125 | 0.08 | 261 | 0 | 0.364 | 1 | 1 | cs | TRUE
24 | LV_4083-9_0_5_line_24 |  | 22 | 23 | 0.020985 | 0.125 | 0.08 | 261 | 0 | 0.364 | 1 | 4 | cs | TRUE
25 | LV_4083-9_0_5_line_25 |  | 22 | 24 | 0.049175 | 0.125 | 0.08 | 261 | 0 | 0.364 | 1 | 2 | cs | TRUE
26 | LV_4083-9_0_5_line_26 |  | 22 | 25 | 0.013774 | 0.125 | 0.08 | 261 | 0 | 0.364 | 1 | 4 | cs | TRUE
27 | LV_4083-9_0_5_line_27 |  | 23 | 101 | 0.018079 | 0.125 | 0.08 | 261 | 0 | 0.364 | 1 | 4 | cs | TRUE
28 | LV_4083-9_0_5_line_28 |  | 24 | 83 | 0.0013847 | 0.125 | 0.08 | 261 | 0 | 0.364 | 1 | 1 | cs | TRUE
29 | LV_4083-9_0_5_line_29 |  | 25 | 100 | 0.036853 | 0.125 | 0.08 | 261 | 0 | 0.364 | 1 | 4 | cs | TRUE
30 | LV_4083-9_0_5_line_30 |  | 26 | 37 | 0.015129 | 0.125 | 0.08 | 261 | 0 | 0.364 | 1 | 4 | cs | TRUE
31 | LV_4083-9_0_5_line_31 |  | 27 | 28 | 0.016738 | 0.125 | 0.08 | 261 | 0 | 0.364 | 1 | 3 | cs | TRUE
32 | LV_4083-9_0_5_line_32 |  | 27 | 29 | 0.018411 | 0.125 | 0.08 | 261 | 0 | 0.364 | 1 | 1 | cs | TRUE
33 | LV_4083-9_0_5_line_33 |  | 28 | 49 | 0.036333 | 0.125 | 0.08 | 261 | 0 | 0.364 | 1 | 3 | cs | TRUE
34 | LV_4083-9_0_5_line_34 |  | 29 | 50 | 0.035746 | 0.125 | 0.08 | 261 | 0 | 0.364 | 1 | 1 | cs | TRUE
35 | LV_4083-9_0_5_line_35 |  | 30 | 31 | 0.038455 | 0.125 | 0.08 | 261 | 0 | 0.364 | 1 | 1 | cs | TRUE
36 | LV_4083-9_0_5_line_36 |  | 31 | 32 | 0.01706 | 0.125 | 0.08 | 261 | 0 | 0.364 | 1 | 1 | cs | TRUE
37 | LV_4083-9_0_5_line_37 |  | 32 | 33 | 0.00388 | 0.125 | 0.08 | 261 | 0 | 0.364 | 1 | 1 | cs | TRUE
38 | LV_4083-9_0_5_line_38 |  | 32 | 34 | 0.019706 | 0.125 | 0.08 | 261 | 0 | 0.364 | 1 | 1 | cs | TRUE
39 | LV_4083-9_0_5_line_39 |  | 33 | 35 | 0.024541 | 0.125 | 0.08 | 261 | 0 | 0.364 | 1 | 1 | cs | TRUE
40 | LV_4083-9_0_5_line_40 |  | 34 | 36 | 0.014817 | 0.125 | 0.08 | 261 | 0 | 0.364 | 1 | 1 | cs | TRUE
41 | LV_4083-9_0_5_line_41 |  | 35 | 144 | 0.0014011 | 0.125 | 0.08 | 261 | 0 | 0.364 | 1 | 1 | cs | TRUE
42 | LV_4083-9_0_5_line_42 |  | 36 | 107 | 0.0081801 | 0.125 | 0.08 | 261 | 0 | 0.364 | 1 | 1 | cs | TRUE
43 | LV_4083-9_0_5_line_43 |  | 37 | 38 | 0.022408 | 0.125 | 0.08 | 261 | 0 | 0.364 | 1 | 4 | cs | TRUE
44 | LV_4083-9_0_5_line_44 |  | 38 | 51 | 0.035644 | 0.125 | 0.08 | 261 | 0 | 0.364 | 1 | 1 | cs | TRUE
45 | LV_4083-9_0_5_line_45 |  | 38 | 52 | 0.024745 | 0.125 | 0.08 | 261 | 0 | 0.364 | 1 | 4 | cs | TRUE
46 | LV_4083-9_0_5_line_46 |  | 39 | 40 | 0.014935 | 0.125 | 0.08 | 261 | 0 | 0.364 | 1 | 1 | cs | TRUE
47 | LV_4083-9_0_5_line_47 |  | 41 | 42 | 0.023951 | 0.125 | 0.08 | 261 | 0 | 0.364 | 1 | 1 | cs | TRUE
48 | LV_4083-9_0_5_line_48 |  | 41 | 43 | 0.003535 | 0.125 | 0.08 | 261 | 0 | 0.364 | 1 | 1 | cs | TRUE
49 | LV_4083-9_0_5_line_49 |  | 42 | 44 | 0.030578 | 0.125 | 0.08 | 261 | 0 | 0.364 | 1 | 1 | cs | TRUE
50 | LV_4083-9_0_5_line_50 |  | 43 | 45 | 0.012746 | 0.125 | 0.08 | 261 | 0 | 0.364 | 1 | 1 | cs | TRUE
51 | LV_4083-9_0_5_line_51 |  | 43 | 46 | 0.0227 | 0.125 | 0.08 | 261 | 0 | 0.364 | 1 | 1 | cs | TRUE
52 | LV_4083-9_0_5_line_52 |  | 44 | 47 | 0.0075063 | 0.125 | 0.08 | 261 | 0 | 0.364 | 1 | 1 | cs | TRUE
53 | LV_4083-9_0_5_line_53 |  | 45 | 48 | 0.011844 | 0.125 | 0.08 | 261 | 0 | 0.364 | 1 | 1 | cs | TRUE
54 | LV_4083-9_0_5_line_54 |  | 48 | 107 | 0.019676 | 0.125 | 0.08 | 261 | 0 | 0.364 | 1 | 1 | cs | TRUE
55 | LV_4083-9_0_5_line_55 |  | 49 | 144 | 0.008456 | 0.125 | 0.08 | 261 | 0 | 0.364 | 1 | 1 | cs | TRUE
56 | LV_4083-9_0_5_line_56 |  | 49 | 141 | 0.010384 | 0.125 | 0.08 | 261 | 0 | 0.364 | 1 | 1 | cs | TRUE
57 | LV_4083-9_0_5_line_57 |  | 50 | 163 | 0.0037653 | 0.125 | 0.08 | 261 | 0 | 0.364 | 1 | 1 | cs | TRUE
58 | LV_4083-9_0_5_line_58 |  | 51 | 53 | 0.0017679 | 0.125 | 0.08 | 261 | 0 | 0.364 | 1 | 1 | cs | TRUE
59 | LV_4083-9_0_5_line_59 |  | 52 | 54 | 0.026414 | 0.125 | 0.08 | 261 | 0 | 0.364 | 1 | 1 | cs | TRUE
60 | LV_4083-9_0_5_line_60 |  | 52 | 55 | 0.040351 | 0.125 | 0.08 | 261 | 0 | 0.364 | 1 | 4 | cs | TRUE
61 | LV_4083-9_0_5_line_61 |  | 53 | 168 | 0.030038 | 0.125 | 0.08 | 261 | 0 | 0.364 | 1 | 1 | cs | TRUE
62 | LV_4083-9_0_5_line_62 |  | 55 | 99 | 0.00062633 | 0.125 | 0.08 | 261 | 0 | 0.364 | 1 | 4 | cs | TRUE
63 | LV_4083-9_0_5_line_63 |  | 56 | 57 | 0.020194 | 0.125 | 0.08 | 261 | 0 | 0.364 | 1 | 1 | cs | TRUE
64 | LV_4083-9_0_5_line_64 |  | 56 | 58 | 0.019971 | 0.125 | 0.08 | 261 | 0 | 0.364 | 1 | 1 | cs | TRUE
65 | LV_4083-9_0_5_line_65 |  | 57 | 59 | 0.0029978 | 0.125 | 0.08 | 261 | 0 | 0.364 | 1 | 1 | cs | TRUE
66 | LV_4083-9_0_5_line_66 |  | 58 | 60 | 0.001937 | 0.125 | 0.08 | 261 | 0 | 0.364 | 1 | 1 | cs | TRUE
67 | LV_4083-9_0_5_line_67 |  | 59 | 61 | 0.026433 | 0.125 | 0.08 | 261 | 0 | 0.364 | 1 | 1 | cs | TRUE
68 | LV_4083-9_0_5_line_68 |  | 60 | 62 | 0.03087 | 0.125 | 0.08 | 261 | 0 | 0.364 | 1 | 1 | cs | TRUE
69 | LV_4083-9_0_5_line_69 |  | 61 | 63 | 0.0051134 | 0.125 | 0.08 | 261 | 0 | 0.364 | 1 | 1 | cs | TRUE
70 | LV_4083-9_0_5_line_70 |  | 62 | 64 | 0.0078049 | 0.125 | 0.08 | 261 | 0 | 0.364 | 1 | 1 | cs | TRUE
71 | LV_4083-9_0_5_line_71 |  | 63 | 112 | 0.026645 | 0.125 | 0.08 | 261 | 0 | 0.364 | 1 | 1 | cs | TRUE
72 | LV_4083-9_0_5_line_72 |  | 64 | 93 | 0.0089139 | 0.125 | 0.08 | 261 | 0 | 0.364 | 1 | 1 | cs | TRUE
73 | LV_4083-9_0_5_line_73 |  | 65 | 66 | 0.0067666 | 0.125 | 0.08 | 261 | 0 | 0.364 | 1 | 1 | cs | TRUE
74 | LV_4083-9_0_5_line_74 |  | 65 | 67 | 0.0021098 | 0.125 | 0.08 | 261 | 0 | 0.364 | 1 | 1 | cs | TRUE
75 | LV_4083-9_0_5_line_75 |  | 66 | 68 | 0.016809 | 0.125 | 0.08 | 261 | 0 | 0.364 | 1 | 1 | cs | TRUE
76 | LV_4083-9_0_5_line_76 |  | 67 | 69 | 0.018235 | 0.125 | 0.08 | 261 | 0 | 0.364 | 1 | 1 | cs | TRUE
77 | LV_4083-9_0_5_line_77 |  | 67 | 70 | 0.06939 | 0.125 | 0.08 | 261 | 0 | 0.364 | 1 | 1 | cs | TRUE
78 | LV_4083-9_0_5_line_78 |  | 68 | 74 | 0.0044003 | 0.125 | 0.08 | 261 | 0 | 0.364 | 1 | 1 | cs | TRUE
79 | LV_4083-9_0_5_line_79 |  | 69 | 78 | 0.0096227 | 0.125 | 0.08 | 261 | 0 | 0.364 | 1 | 1 | cs | TRUE
80 | LV_4083-9_0_5_line_80 |  | 70 | 75 | 0.029933 | 0.125 | 0.08 | 261 | 0 | 0.364 | 1 | 1 | cs | TRUE
81 | LV_4083-9_0_5_line_81 |  | 71 | 72 | 0.03234 | 0.125 | 0.08 | 261 | 0 | 0.364 | 1 | 1 | cs | TRUE
82 | LV_4083-9_0_5_line_82 |  | 71 | 73 | 0.0023563 | 0.125 | 0.08 | 261 | 0 | 0.364 | 1 | 1 | cs | TRUE
83 | LV_4083-9_0_5_line_83 |  | 72 | 77 | 0.011198 | 0.125 | 0.08 | 261 | 0 | 0.364 | 1 | 1 | cs | TRUE
84 | LV_4083-9_0_5_line_84 |  | 73 | 81 | 0.033212 | 0.125 | 0.08 | 261 | 0 | 0.364 | 1 | 1 | cs | TRUE
85 | LV_4083-9_0_5_line_85 |  | 74 | 79 | 0.0034503 | 0.125 | 0.08 | 261 | 0 | 0.364 | 1 | 1 | cs | TRUE
86 | LV_4083-9_0_5_line_86 |  | 75 | 76 | 0.00932 | 0.125 | 0.08 | 261 | 0 | 0.364 | 1 | 1 | cs | TRUE
87 | LV_4083-9_0_5_line_87 |  | 76 | 80 | 0.011198 | 0.125 | 0.08 | 261 | 0 | 0.364 | 1 | 1 | cs | TRUE
88 | LV_4083-9_0_5_line_88 |  | 77 | 83 | 0.016256 | 0.125 | 0.08 | 261 | 0 | 0.364 | 1 | 1 | cs | TRUE
89 | LV_4083-9_0_5_line_89 |  | 77 | 84 | 0.019396 | 0.125 | 0.08 | 261 | 0 | 0.364 | 1 | 1 | cs | TRUE
90 | LV_4083-9_0_5_line_90 |  | 79 | 82 | 0.016538 | 0.125 | 0.08 | 261 | 0 | 0.364 | 1 | 1 | cs | TRUE
91 | LV_4083-9_0_5_line_91 |  | 80 | 86 | 0.014661 | 0.125 | 0.08 | 261 | 0 | 0.364 | 1 | 1 | cs | TRUE
92 | LV_4083-9_0_5_line_92 |  | 81 | 117 | 2.9918e-06 | 0.125 | 0.08 | 261 | 0 | 0.364 | 1 | 1 | cs | TRUE
93 | LV_4083-9_0_5_line_93 |  | 82 | 85 | 0.0079435 | 0.125 | 0.08 | 261 | 0 | 0.364 | 1 | 1 | cs | TRUE
94 | LV_4083-9_0_5_line_94 |  | 84 | 89 | 0.027296 | 0.125 | 0.08 | 261 | 0 | 0.364 | 1 | 1 | cs | TRUE
95 | LV_4083-9_0_5_line_95 |  | 85 | 87 | 0.0013776 | 0.125 | 0.08 | 261 | 0 | 0.364 | 1 | 1 | cs | TRUE
96 | LV_4083-9_0_5_line_96 |  | 86 | 88 | 0.013126 | 0.125 | 0.08 | 261 | 0 | 0.364 | 1 | 1 | cs | TRUE
97 | LV_4083-9_0_5_line_97 |  | 87 | 90 | 0.020282 | 0.125 | 0.08 | 261 | 0 | 0.364 | 1 | 1 | cs | TRUE
98 | LV_4083-9_0_5_line_98 |  | 89 | 92 | 0.0074805 | 0.125 | 0.08 | 261 | 0 | 0.364 | 1 | 1 | cs | TRUE
99 | LV_4083-9_0_5_line_99 |  | 90 | 91 | 0.013674 | 0.125 | 0.08 | 261 | 0 | 0.364 | 1 | 1 | cs | TRUE
100 | LV_4083-9_0_5_line_100 |  | 91 | 92 | 0.050808 | 0.125 | 0.08 | 261 | 0 | 0.364 | 1 | 1 | cs | TRUE
101 | LV_4083-9_0_5_line_101 |  | 92 | 106 | 0.021105 | 0.125 | 0.08 | 261 | 0 | 0.364 | 1 | 1 | cs | TRUE
102 | LV_4083-9_0_5_line_102 |  | 93 | 94 | 0.016888 | 0.125 | 0.08 | 261 | 0 | 0.364 | 1 | 1 | cs | TRUE
103 | LV_4083-9_0_5_line_103 |  | 93 | 95 | 0.030473 | 0.125 | 0.08 | 261 | 0 | 0.364 | 1 | 1 | cs | TRUE
104 | LV_4083-9_0_5_line_104 |  | 94 | 96 | 0.0070869 | 0.125 | 0.08 | 261 | 0 | 0.364 | 1 | 1 | cs | TRUE
105 | LV_4083-9_0_5_line_105 |  | 96 | 97 | 0.023092 | 0.125 | 0.08 | 261 | 0 | 0.364 | 1 | 1 | cs | TRUE
106 | LV_4083-9_0_5_line_106 |  | 97 | 102 | 0.015132 | 0.125 | 0.08 | 261 | 0 | 0.364 | 1 | 1 | cs | TRUE
107 | LV_4083-9_0_5_line_107 |  | 98 | 99 | 0.02453 | 0.125 | 0.08 | 261 | 0 | 0.364 | 1 | 4 | cs | TRUE
108 | LV_4083-9_0_5_line_108 |  | 98 | 100 | 0.008015 | 0.125 | 0.08 | 261 | 0 | 0.364 | 1 | 4 | cs | TRUE
109 | LV_4083-9_0_5_line_109 |  | 101 | 118 | 0.0048272 | 0.125 | 0.08 | 261 | 0 | 0.364 | 1 | 4 | cs | TRUE
110 | LV_4083-9_0_5_line_110 |  | 102 | 103 | 0.015529 | 0.125 | 0.08 | 261 | 0 | 0.364 | 1 | 1 | cs | TRUE
111 | LV_4083-9_0_5_line_111 |  | 103 | 146 | 0.0027626 | 0.125 | 0.08 | 261 | 0 | 0.364 | 1 | 1 | cs | TRUE
112 | LV_4083-9_0_5_line_112 |  | 104 | 105 | 0.01814 | 0.125 | 0.08 | 261 | 0 | 0.364 | 1 | 1 | cs | TRUE
113 | LV_4083-9_0_5_line_113 |  | 105 | 106 | 0.011048 | 0.125 | 0.08 | 261 | 0 | 0.364 | 1 | 1 | cs | TRUE
114 | LV_4083-9_0_5_line_114 |  | 108 | 109 | 0.013637 | 0.125 | 0.08 | 261 | 0 | 0.364 | 1 | 1 | cs | TRUE
115 | LV_4083-9_0_5_line_115 |  | 108 | 110 | 0.012286 | 0.125 | 0.08 | 261 | 0 | 0.364 | 1 | 1 | cs | TRUE
116 | LV_4083-9_0_5_line_116 |  | 109 | 111 | 0.0074061 | 0.125 | 0.08 | 261 | 0 | 0.364 | 1 | 1 | cs | TRUE
117 | LV_4083-9_0_5_line_117 |  | 110 | 112 | 0.014063 | 0.125 | 0.08 | 261 | 0 | 0.364 | 1 | 1 | cs | TRUE
118 | LV_4083-9_0_5_line_118 |  | 111 | 113 | 0.034064 | 0.125 | 0.08 | 261 | 0 | 0.364 | 1 | 1 | cs | TRUE
119 | LV_4083-9_0_5_line_119 |  | 113 | 114 | 0.024097 | 0.125 | 0.08 | 261 | 0 | 0.364 | 1 | 1 | cs | TRUE
120 | LV_4083-9_0_5_line_120 |  | 114 | 167 | 0.0020412 | 0.125 | 0.08 | 261 | 0 | 0.364 | 1 | 1 | cs | TRUE
121 | LV_4083-9_0_5_line_121 |  | 115 | 116 | 0.024479 | 0.125 | 0.08 | 261 | 0 | 0.364 | 1 | 1 | cs | TRUE
122 | LV_4083-9_0_5_line_122 |  | 116 | 117 | 0.006138 | 0.125 | 0.08 | 261 | 0 | 0.364 | 1 | 1 | cs | TRUE
123 | LV_4083-9_0_5_line_123 |  | 118 | 146 | 0.030664 | 0.125 | 0.08 | 261 | 0 | 0.364 | 1 | 4 | cs | TRUE
124 | LV_4083-9_0_5_line_124 |  | 119 | 120 | 0.021364 | 0.125 | 0.08 | 261 | 0 | 0.364 | 1 | 1 | cs | TRUE
125 | LV_4083-9_0_5_line_125 |  | 119 | 121 | 0.0015982 | 0.125 | 0.08 | 261 | 0 | 0.364 | 1 | 1 | cs | TRUE
126 | LV_4083-9_0_5_line_126 |  | 120 | 122 | 0.0093857 | 0.125 | 0.08 | 261 | 0 | 0.364 | 1 | 1 | cs | TRUE
127 | LV_4083-9_0_5_line_127 |  | 121 | 123 | 0.011399 | 0.125 | 0.08 | 261 | 0 | 0.364 | 1 | 1 | cs | TRUE
128 | LV_4083-9_0_5_line_128 |  | 122 | 124 | 0.00078832 | 0.125 | 0.08 | 261 | 0 | 0.364 | 1 | 1 | cs | TRUE
129 | LV_4083-9_0_5_line_129 |  | 123 | 125 | 0.015842 | 0.125 | 0.08 | 261 | 0 | 0.364 | 1 | 1 | cs | TRUE
130 | LV_4083-9_0_5_line_130 |  | 125 | 126 | 0.036529 | 0.125 | 0.08 | 261 | 0 | 0.364 | 1 | 1 | cs | TRUE
131 | LV_4083-9_0_5_line_131 |  | 126 | 166 | 0.0099187 | 0.125 | 0.08 | 261 | 0 | 0.364 | 1 | 1 | cs | TRUE
132 | LV_4083-9_0_5_line_132 |  | 127 | 128 | 0.020004 | 0.125 | 0.08 | 261 | 0 | 0.364 | 1 | 1 | cs | TRUE
133 | LV_4083-9_0_5_line_133 |  | 127 | 129 | 0.0033956 | 0.125 | 0.08 | 261 | 0 | 0.364 | 1 | 1 | cs | TRUE
134 | LV_4083-9_0_5_line_134 |  | 128 | 130 | 0.00046327 | 0.125 | 0.08 | 261 | 0 | 0.364 | 1 | 1 | cs | TRUE
135 | LV_4083-9_0_5_line_135 |  | 129 | 131 | 0.016604 | 0.125 | 0.08 | 261 | 0 | 0.364 | 1 | 1 | cs | TRUE
136 | LV_4083-9_0_5_line_136 |  | 130 | 132 | 0.01731 | 0.125 | 0.08 | 261 | 0 | 0.364 | 1 | 1 | cs | TRUE
137 | LV_4083-9_0_5_line_137 |  | 131 | 133 | 0.023425 | 0.125 | 0.08 | 261 | 0 | 0.364 | 1 | 1 | cs | TRUE
138 | LV_4083-9_0_5_line_138 |  | 132 | 134 | 0.0051699 | 0.125 | 0.08 | 261 | 0 | 0.364 | 1 | 1 | cs | TRUE
139 | LV_4083-9_0_5_line_139 |  | 133 | 136 | 0.020474 | 0.125 | 0.08 | 261 | 0 | 0.364 | 1 | 1 | cs | TRUE
140 | LV_4083-9_0_5_line_140 |  | 134 | 137 | 0.012066 | 0.125 | 0.08 | 261 | 0 | 0.364 | 1 | 1 | cs | TRUE
141 | LV_4083-9_0_5_line_141 |  | 135 | 136 | 0.021015 | 0.125 | 0.08 | 261 | 0 | 0.364 | 1 | 1 | cs | TRUE
142 | LV_4083-9_0_5_line_142 |  | 137 | 138 | 0.011272 | 0.125 | 0.08 | 261 | 0 | 0.364 | 1 | 1 | cs | TRUE
143 | LV_4083-9_0_5_line_143 |  | 138 | 150 | 0.0071945 | 0.125 | 0.08 | 261 | 0 | 0.364 | 1 | 1 | cs | TRUE
144 | LV_4083-9_0_5_line_144 |  | 139 | 140 | 0.003017 | 0.125 | 0.08 | 261 | 0 | 0.364 | 1 | 1 | cs | TRUE
145 | LV_4083-9_0_5_line_145 |  | 139 | 141 | 0.016915 | 0.125 | 0.08 | 261 | 0 | 0.364 | 1 | 1 | cs | TRUE
146 | LV_4083-9_0_5_line_146 |  | 140 | 142 | 0.02399 | 0.125 | 0.08 | 261 | 0 | 0.364 | 1 | 1 | cs | TRUE
147 | LV_4083-9_0_5_line_147 |  | 142 | 143 | 0.00080604 | 0.125 | 0.08 | 261 | 0 | 0.364 | 1 | 1 | cs | TRUE
148 | LV_4083-9_0_5_line_148 |  | 143 | 145 | 0.01837 | 0.125 | 0.08 | 261 | 0 | 0.364 | 1 | 1 | cs | TRUE
149 | LV_4083-9_0_5_line_149 |  | 145 | 149 | 0.0050254 | 0.125 | 0.08 | 261 | 0 | 0.364 | 1 | 1 | cs | TRUE
150 | LV_4083-9_0_5_line_150 |  | 146 | 147 | 0.018591 | 0.125 | 0.08 | 261 | 0 | 0.364 | 1 | 4 | cs | TRUE
151 | LV_4083-9_0_5_line_151 |  | 147 | 148 | 0.016902 | 0.125 | 0.08 | 261 | 0 | 0.364 | 1 | 1 | cs | TRUE
152 | LV_4083-9_0_5_line_152 |  | 148 | 160 | 0.034678 | 0.125 | 0.08 | 261 | 0 | 0.364 | 1 | 1 | cs | TRUE
153 | LV_4083-9_0_5_line_153 |  | 149 | 152 | 0.0029494 | 0.125 | 0.08 | 261 | 0 | 0.364 | 1 | 1 | cs | TRUE
154 | LV_4083-9_0_5_line_154 |  | 150 | 151 | 0.016786 | 0.125 | 0.08 | 261 | 0 | 0.364 | 1 | 1 | cs | TRUE
155 | LV_4083-9_0_5_line_155 |  | 151 | 158 | 0.0027876 | 0.125 | 0.08 | 261 | 0 | 0.364 | 1 | 1 | cs | TRUE
156 | LV_4083-9_0_5_line_156 |  | 152 | 153 | 0.020052 | 0.125 | 0.08 | 261 | 0 | 0.364 | 1 | 1 | cs | TRUE
157 | LV_4083-9_0_5_line_157 |  | 153 | 154 | 0.023853 | 0.125 | 0.08 | 261 | 0 | 0.364 | 1 | 1 | cs | TRUE
158 | LV_4083-9_0_5_line_158 |  | 154 | 155 | 0.0047084 | 0.125 | 0.08 | 261 | 0 | 0.364 | 1 | 1 | cs | TRUE
159 | LV_4083-9_0_5_line_159 |  | 155 | 156 | 0.019224 | 0.125 | 0.08 | 261 | 0 | 0.364 | 1 | 1 | cs | TRUE
160 | LV_4083-9_0_5_line_160 |  | 156 | 157 | 0.005455 | 0.125 | 0.08 | 261 | 0 | 0.364 | 1 | 1 | cs | TRUE
161 | LV_4083-9_0_5_line_161 |  | 157 | 165 | 0.009007 | 0.125 | 0.08 | 261 | 0 | 0.364 | 1 | 1 | cs | TRUE
162 | LV_4083-9_0_5_line_162 |  | 158 | 159 | 0.027131 | 0.125 | 0.08 | 261 | 0 | 0.364 | 1 | 1 | cs | TRUE
163 | LV_4083-9_0_5_line_163 |  | 159 | 160 | 0.0019452 | 0.125 | 0.08 | 261 | 0 | 0.364 | 1 | 1 | cs | TRUE
164 | LV_4083-9_0_5_line_164 |  | 161 | 162 | 0.0060964 | 0.125 | 0.08 | 261 | 0 | 0.364 | 1 | 1 | cs | TRUE
165 | LV_4083-9_0_5_line_165 |  | 162 | 163 | 0.013876 | 0.125 | 0.08 | 261 | 0 | 0.364 | 1 | 1 | cs | TRUE
166 | LV_4083-9_0_5_line_166 |  | 164 | 165 | 0.011238 | 0.125 | 0.08 | 261 | 0 | 0.364 | 1 | 1 | cs | TRUE
167 | LV_4083-9_0_5_line_167 |  | 164 | 166 | 0.013496 | 0.125 | 0.08 | 261 | 0 | 0.364 | 1 | 1 | cs | TRUE
168 | LV_4083-9_0_5_line_168 |  | 168 | 169 | 0.0064671 | 0.125 | 0.08 | 261 | 0 | 0.364 | 1 | 1 | cs | TRUE
169 | LV_4083-9_0_5_line_169 |  | 169 | 170 | 0.01575 | 0.125 | 0.08 | 261 | 0 | 0.364 | 1 | 1 | cs | TRUE

## trafo
| name | std_type | hv_bus | lv_bus | sn_mva | vn_hv_kv | vn_lv_kv | vk_percent | vkr_percent | pfe_kw | i0_percent | shift_degree | tap_side | tap_neutral | tap_min | tap_max | tap_step_percent | tap_step_degree | tap_pos | tap_phase_shifter | parallel | df | in_service
0 | LV_4083-9_0_5_trafo_161 | 0.63 MVA 20/0.4 kV | 171 | 147 | 0.63 | 20 | 0.4 | 6 | 1.206 | 1.65 | 0.2619 | 150 | hv | 0 | -2 | 2 | 2.5 | 0 | 0 | FALSE | 1 | 1 | TRUE

## line_geodata
| x0 | y0 | x1 | y1 | x2 | y2 | x3 | y3 | x4 | y4 | x5 | y5 | x6 | y6 | x7 | y7
0 | 2669608.0465 | 1245314.1991 | 2669600.7675 | 1245325.4988 | 2669597.2756 | 1245333.3461
1 | 2669611.9826 | 1245295.6984 | 2669613.7744 | 1245300.7563 | 2669612.504 | 1245307.2793 | 2669608.0465 | 1245314.1991
2 | 2669597.2756 | 1245333.3461 | 2669592.7889 | 1245343.4293
3 | 2669611.9826 | 1245295.6984 | 2669608.9118 | 1245292.7492 | 2669603.2596 | 1245290.2033 | 2669596.3711 | 1245290.645 | 2669581.8245 | 1245304.94
4 | 2669581.4193 | 1245373.8394 | 2669589.895 | 1245349.9329 | 2669592.7889 | 1245343.4293
5 | 2669581.8245 | 1245304.94 | 2669575.2446 | 1245311.2673 | 2669566.641 | 1245318.4147
6 | 2669581.8245 | 1245304.94 | 2669577.502 | 1245301.12 | 2669579.4209 | 1245298.574 | 2669571.3467 | 1245292.6269
7 | 2669581.4193 | 1245373.8394 | 2669581.0737 | 1245374.8143
8 | 2669547.0717 | 1245332.4329 | 2669554.8954 | 1245327.4845 | 2669566.3097 | 1245318.69 | 2669566.641 | 1245318.4147
9 | 2669581.0737 | 1245374.8143 | 2669574.9538 | 1245392.0761 | 2669572.3552 | 1245399.353
10 | 2669547.0717 | 1245332.4329 | 2669542.6929 | 1245335.2025 | 2669542.3679 | 1245335.3918
11 | 2669559.3046 | 1245435.731 | 2669562.0164 | 1245428.3054 | 2669571.2128 | 1245402.5522
12 | 2669545.4106 | 1245463.6021 | 2669555.1468 | 1245447.1158 | 2669559.3046 | 1245435.731
13 | 2669572.3552 | 1245399.353 | 2669571.2128 | 1245402.5522
14 | 2669545.4106 | 1245463.6021 | 2669535.964 | 1245476.0112 | 2669530.7076 | 1245487.4132 | 2669527.3907 | 1245502.2291
15 | 2669545.4106 | 1245463.6021 | 2669551.7308 | 1245465.2218 | 2669560.8971 | 1245464.462 | 2669565.9515 | 1245463.06
16 | 2669527.3546 | 1245502.4045 | 2669527.3907 | 1245502.2291
17 | 2669582.5872 | 1245458.4454 | 2669565.9515 | 1245463.06
18 | 2669525.4941 | 1245517.0618 | 2669526.293 | 1245507.5645 | 2669527.3546 | 1245502.4045
19 | 2669620.0605 | 1245441.4711 | 2669618.9589 | 1245442.2274 | 2669591.3549 | 1245456.0133 | 2669582.5872 | 1245458.4454
20 | 2669525.4941 | 1245517.0618 | 2669548.1636 | 1245526.5479
21 | 2669643.9887 | 1245425.0424 | 2669620.0605 | 1245441.4711
22 | 2669537.0315 | 1245266.8309 | 2669537.3883 | 1245267.1029
23 | 2669515.2475 | 1245252.2894 | 2669526.1463 | 1245258.4659 | 2669536.2931 | 1245266.268 | 2669537.0315 | 1245266.8309
24 | 2669515.2475 | 1245252.2894 | 2669523.7851 | 1245236.8786 | 2669525.4776 | 1245233.9678
25 | 2669515.2475 | 1245252.2894 | 2669505.6427 | 1245244.0155 | 2669474.8559 | 1245224.413
26 | 2669515.2475 | 1245252.2894 | 2669509.462 | 1245264.7894
27 | 2669534.5652 | 1245218.3386 | 2669525.4776 | 1245233.9678
28 | 2669474.8559 | 1245224.413 | 2669473.6879 | 1245223.6693
29 | 2669494.4801 | 1245298.4552 | 2669502.185 | 1245280.5117 | 2669509.462 | 1245264.7894
30 | 2669542.3679 | 1245335.3918 | 2669529.2956 | 1245343.0076
31 | 2669643.9887 | 1245425.0424 | 2669648.5348 | 1245422.683 | 2669653.1644 | 1245420.925 | 2669659.7003 | 1245419.6231
32 | 2669643.9887 | 1245425.0424 | 2669639.8814 | 1245415.7877 | 2669639.7671 | 1245407.5028
33 | 2669677.6085 | 1245445.8851 | 2669678.417 | 1245438.8119 | 2669677.342 | 1245433.1953 | 2669674.1219 | 1245426.8864 | 2669668.0945 | 1245422.2123 | 2669659.7003 | 1245419.6231
34 | 2669650.7612 | 1245373.5207 | 2669647.936 | 1245381.0357 | 2669643.5819 | 1245393.4266 | 2669639.7671 | 1245407.5028 | 2669639.7671 | 1245407.5028
35 | 2669638.7421 | 1245472.2584 | 2669638.7421 | 1245472.2584 | 2669618.8319 | 1245482.6432 | 2669604.6093 | 1245489.9703
36 | 2669654.9943 | 1245476.7635 | 2669645.6409 | 1245472.8621 | 2669638.7421 | 1245472.2584
37 | 2669654.9943 | 1245476.7635 | 2669657.31 | 1245473.6503
38 | 2669654.9943 | 1245476.7635 | 2669643.6447 | 1245492.8726
39 | 2669671.957 | 1245453.9595 | 2669657.31 | 1245473.6503
40 | 2669643.6447 | 1245492.8726 | 2669635.1108 | 1245504.9852
41 | 2669671.957 | 1245453.9595 | 2669672.7933 | 1245452.8353
42 | 2669630.3995 | 1245511.6723 | 2669635.1108 | 1245504.9852
43 | 2669509.9338 | 1245354.2875 | 2669529.2956 | 1245343.0076
44 | 2669509.9338 | 1245354.2875 | 2669514.0015 | 1245365.0205 | 2669515.0604 | 1245370.0809 | 2669512.642 | 1245377.858 | 2669508.2842 | 1245385.4345 | 2669507.4675 | 1245387.3812
45 | 2669509.9338 | 1245354.2875 | 2669496.9883 | 1245361.5855 | 2669488.2734 | 1245366.3645
46 | 2669548.1636 | 1245526.5479 | 2669561.9414 | 1245532.3133
47 | 2669602.382 | 1245550.3421 | 2669597.3359 | 1245559.267 | 2669593.5066 | 1245568.8065 | 2669592.5633 | 1245572.0926
48 | 2669604.9044 | 1245547.8589 | 2669602.382 | 1245550.3421
49 | 2669592.5633 | 1245572.0926 | 2669584.1263 | 1245601.4833
50 | 2669604.9044 | 1245547.8589 | 2669612.2453 | 1245537.4396
51 | 2669604.9044 | 1245547.8589 | 2669607.5765 | 1245551.9375 | 2669613.0727 | 1245556.1605 | 2669621.9135 | 1245562.5243
52 | 2669584.1263 | 1245601.4833 | 2669582.0552 | 1245608.6982
53 | 2669619.067 | 1245527.7572 | 2669612.2453 | 1245537.4396
54 | 2669619.067 | 1245527.7572 | 2669630.3995 | 1245511.6723
55 | 2669677.6085 | 1245445.8851 | 2669673.4342 | 1245451.9737 | 2669672.7933 | 1245452.8353
56 | 2669677.6085 | 1245445.8851 | 2669682.8526 | 1245445.2018 | 2669686.986 | 1245442.2217
57 | 2669650.7612 | 1245373.5207 | 2669652.0862 | 1245369.9962
58 | 2669507.4675 | 1245387.3812 | 2669506.7836 | 1245389.0114
59 | 2669488.2734 | 1245366.3645 | 2669465.5715 | 1245379.8674
60 | 2669488.2734 | 1245366.3645 | 2669480.3497 | 1245353.2737 | 2669478.9801 | 1245349.5773 | 2669478.396 | 1245345.2563 | 2669478.4056 | 1245341.2091 | 2669478.866 | 1245337.3896 | 2669479.8407 | 1245332.8756 | 2669481.4072 | 1245328.9421
61 | 2669506.7836 | 1245389.0114 | 2669505.2994 | 1245392.549 | 2669502.3033 | 1245400.6306 | 2669498.2114 | 1245408.0768 | 2669494.1583 | 1245416.2094
62 | 2669481.4072 | 1245328.9421 | 2669481.639 | 1245328.3602
63 | 2669593.2869 | 1245057.7123 | 2669605.722 | 1245041.8017
64 | 2669573.7677 | 1245060.4187 | 2669580.5065 | 1245060.5311 | 2669587.7373 | 1245059.9266 | 2669593.2869 | 1245057.7123 | 2669593.2869 | 1245057.7123
65 | 2669605.722 | 1245041.8017 | 2669607.5681 | 1245039.4398
66 | 2669573.7677 | 1245060.4187 | 2669573.6942 | 1245062.3543
67 | 2669623.0451 | 1245018.0145 | 2669609.6653 | 1245036.7564 | 2669607.5681 | 1245039.4398
68 | 2669573.6942 | 1245062.3543 | 2669572.5222 | 1245093.2023
69 | 2669626.0161 | 1245013.8528 | 2669623.0451 | 1245018.0145
70 | 2669572.5222 | 1245093.2023 | 2669572.2258 | 1245101.0016
71 | 2669626.0161 | 1245013.8528 | 2669634.2803 | 1245002.2766 | 2669641.6395 | 1244992.2702
72 | 2669571.8874 | 1245109.9091 | 2669572.2258 | 1245101.0016
73 | 2669382.7307 | 1245204.2759 | 2669386.5488 | 1245199.2348 | 2669386.8571 | 1245198.917
74 | 2669382.7307 | 1245204.2759 | 2669381.4569 | 1245205.9578
75 | 2669386.8571 | 1245198.917 | 2669398.5629 | 1245186.8535
76 | 2669381.4569 | 1245205.9578 | 2669370.4474 | 1245220.4938
77 | 2669381.4569 | 1245205.9578 | 2669324.4382 | 1245166.4131
78 | 2669398.5629 | 1245186.8535 | 2669401.6271 | 1245183.6955
79 | 2669364.6375 | 1245228.1647 | 2669370.4474 | 1245220.4938
80 | 2669333.7219 | 1245137.9563 | 2669324.4382 | 1245166.4131
81 | 2669454.4708 | 1245224.6898 | 2669438.9568 | 1245252.1738 | 2669438.5738 | 1245252.8529
82 | 2669437.4163 | 1245254.9054 | 2669438.5738 | 1245252.8529
83 | 2669459.9753 | 1245214.9382 | 2669454.4708 | 1245224.6898
84 | 2669437.4163 | 1245254.9054 | 2669422.7606 | 1245280.8933 | 2669421.6209 | 1245284.0714
85 | 2669404.0299 | 1245181.2194 | 2669401.6271 | 1245183.6955
86 | 2669336.6125 | 1245129.0959 | 2669333.7219 | 1245137.9563
87 | 2669336.6125 | 1245129.0959 | 2669340.0856 | 1245118.4499
88 | 2669459.9753 | 1245214.9382 | 2669473.6879 | 1245223.6693
89 | 2669459.9753 | 1245214.9382 | 2669465.7125 | 1245203.1415 | 2669468.9543 | 1245197.7655
90 | 2669404.0299 | 1245181.2194 | 2669415.5464 | 1245169.3508
91 | 2669344.6328 | 1245104.5118 | 2669340.0856 | 1245118.4499
92 | 2669421.6198 | 1245284.0742 | 2669421.6209 | 1245284.0714
93 | 2669415.5464 | 1245169.3508 | 2669421.0781 | 1245163.65
94 | 2669468.9543 | 1245197.7655 | 2669483.0497 | 1245174.3908
95 | 2669421.0781 | 1245163.65 | 2669422.0374 | 1245162.6613
96 | 2669344.6328 | 1245104.5118 | 2669348.8653 | 1245092.1415 | 2669348.8819 | 1245092.0928
97 | 2669422.0374 | 1245162.6613 | 2669436.1616 | 1245148.1054
98 | 2669486.9126 | 1245167.9849 | 2669483.0497 | 1245174.3908
99 | 2669445.6841 | 1245138.2917 | 2669436.1616 | 1245148.1054
100 | 2669486.9126 | 1245167.9849 | 2669445.6841 | 1245138.2917
101 | 2669486.9126 | 1245167.9849 | 2669491.3186 | 1245160.6783 | 2669496.9363 | 1245149.4304
102 | 2669571.8874 | 1245109.9091 | 2669569.6076 | 1245126.6429
103 | 2669542.2479 | 1245103.2014 | 2669566.4392 | 1245109.9341 | 2669571.8874 | 1245109.9091
104 | 2669568.309 | 1245133.6073 | 2669569.3904 | 1245128.2371 | 2669569.6076 | 1245126.6429
105 | 2669568.309 | 1245133.6073 | 2669565.8922 | 1245145.6082 | 2669562.9517 | 1245156.0527
106 | 2669558.6981 | 1245170.5713 | 2669559.6239 | 1245167.8725 | 2669562.9517 | 1245156.0527
107 | 2669491.3177 | 1245305.8199 | 2669481.639 | 1245328.3602 | 2669481.639 | 1245328.3602
108 | 2669491.3177 | 1245305.8199 | 2669494.4801 | 1245298.4552
109 | 2669536.9917 | 1245214.1656 | 2669534.5652 | 1245218.3386
110 | 2669558.6981 | 1245170.5713 | 2669553.6591 | 1245185.2597
111 | 2669552.7627 | 1245187.8728 | 2669553.6591 | 1245185.2597
112 | 2669507.006 | 1245122.253 | 2669505.9573 | 1245128.8719 | 2669502.5924 | 1245138.1056 | 2669501.8725 | 1245139.547
113 | 2669501.8725 | 1245139.547 | 2669496.9363 | 1245149.4304
114 | 2669665.5402 | 1244960.2167 | 2669658.5456 | 1244969.2828 | 2669657.2504 | 1244971.0439
115 | 2669649.9713 | 1244980.9414 | 2669657.2504 | 1244971.0439
116 | 2669665.5402 | 1244960.2167 | 2669670.0642 | 1244954.353
117 | 2669649.9713 | 1244980.9414 | 2669641.6395 | 1244992.2702
118 | 2669694.2663 | 1244932.4542 | 2669688.7331 | 1244933.2676 | 2669684.3811 | 1244935.796 | 2669670.0642 | 1244954.353
119 | 2669694.2663 | 1244932.4542 | 2669701.014 | 1244933.7455 | 2669715.0422 | 1244943.7441
120 | 2669715.0422 | 1244943.7441 | 2669716.7044 | 1244944.9288
121 | 2669419.5478 | 1245289.8519 | 2669411.2841 | 1245312.8937
122 | 2669419.5478 | 1245289.8519 | 2669421.6198 | 1245284.0742
123 | 2669552.7627 | 1245187.8728 | 2669545.7011 | 1245199.1868 | 2669536.9917 | 1245214.1656
124 | 2669852.9564 | 1245294.9781 | 2669868.2209 | 1245280.0311
125 | 2669851.8145 | 1245296.0963 | 2669852.9564 | 1245294.9781
126 | 2669874.9269 | 1245273.4646 | 2669868.2209 | 1245280.0311
127 | 2669842.424 | 1245301.8998 | 2669843.3673 | 1245302.0108 | 2669848.1244 | 1245299.7096 | 2669851.8145 | 1245296.0963
128 | 2669875.4902 | 1245272.913 | 2669874.9269 | 1245273.4646
129 | 2669842.424 | 1245301.8998 | 2669837.4894 | 1245301.3189 | 2669827.9945 | 1245297.8714 | 2669827.2906 | 1245297.5546
130 | 2669795.6074 | 1245304.3601 | 2669796.9082 | 1245303.1316 | 2669808.1262 | 1245293.7125 | 2669815.3965 | 1245292.9419 | 2669820.6889 | 1245294.5831 | 2669827.2906 | 1245297.5546
131 | 2669788.3963 | 1245311.1704 | 2669795.6074 | 1245304.3601
132 | 2669663.7417 | 1245073.2995 | 2669675.0041 | 1245056.7676
133 | 2669676.9158 | 1245053.9614 | 2669675.0041 | 1245056.7676
134 | 2669663.7417 | 1245073.2995 | 2669663.4809 | 1245073.6823
135 | 2669689.8782 | 1245045.4263 | 2669681.2692 | 1245047.5711 | 2669676.9158 | 1245053.9614
136 | 2669653.7352 | 1245087.9879 | 2669663.4809 | 1245073.6823
137 | 2669689.8782 | 1245045.4263 | 2669711.8111 | 1245037.2006
138 | 2669653.7352 | 1245087.9879 | 2669650.8245 | 1245092.2606
139 | 2669725.3177 | 1245021.8134 | 2669711.8111 | 1245037.2006
140 | 2669650.8245 | 1245092.2606 | 2669644.031 | 1245102.2326
141 | 2669739.1812 | 1245006.0197 | 2669725.3177 | 1245021.8134
142 | 2669637.6846 | 1245111.5484 | 2669644.031 | 1245102.2326
143 | 2669637.6846 | 1245111.5484 | 2669633.634 | 1245117.4943
144 | 2669699.5956 | 1245430.9615 | 2669701.8671 | 1245428.9759
145 | 2669686.986 | 1245442.2217 | 2669688.1182 | 1245441.4054 | 2669695.574 | 1245434.477 | 2669699.5956 | 1245430.9615
146 | 2669719.9268 | 1245413.1852 | 2669710.7354 | 1245421.2236 | 2669701.8671 | 1245428.9759
147 | 2669720.5335 | 1245412.6545 | 2669719.9268 | 1245413.1852
148 | 2669733.6459 | 1245399.8889 | 2669730.5691 | 1245403.8778 | 2669720.5335 | 1245412.6545
149 | 2669733.6459 | 1245399.8889 | 2669733.6459 | 1245399.8889 | 2669732.9157 | 1245394.9168
150 | 2669552.7627 | 1245187.8728 | 2669560.7624 | 1245191.269 | 2669570.6028 | 1245192.3517 | 2669570.6028 | 1245192.3517
151 | 2669570.6028 | 1245192.3517 | 2669580.5649 | 1245190.1337 | 2669584.8459 | 1245184.9848
152 | 2669605.9061 | 1245157.4683 | 2669597.2903 | 1245169.8378 | 2669588.9879 | 1245180.0031 | 2669584.8459 | 1245184.9848
153 | 2669731.2998 | 1245392.4977 | 2669732.8624 | 1245394.5538 | 2669732.9157 | 1245394.9168
154 | 2669624.118 | 1245131.3216 | 2669628.5016 | 1245125.0282 | 2669633.634 | 1245117.4943
155 | 2669624.118 | 1245131.3216 | 2669622.5247 | 1245133.6091
156 | 2669731.2998 | 1245392.4977 | 2669728.4799 | 1245388.7871 | 2669726.7651 | 1245382.974 | 2669728.1434 | 1245373.7456
157 | 2669728.1434 | 1245373.7456 | 2669728.1676 | 1245373.5839 | 2669732.8797 | 1245369.3141 | 2669743.9857 | 1245356.0094
158 | 2669747.1046 | 1245352.4887 | 2669746.115 | 1245353.4585 | 2669743.9857 | 1245356.0094
159 | 2669760.8351 | 1245339.0337 | 2669747.1046 | 1245352.4887
160 | 2669760.8351 | 1245339.0337 | 2669764.7313 | 1245335.2157
161 | 2669764.7313 | 1245335.2157 | 2669771.1643 | 1245328.9117
162 | 2669607.0178 | 1245155.8721 | 2669622.5247 | 1245133.6091
163 | 2669605.9061 | 1245157.4683 | 2669607.0178 | 1245155.8721
164 | 2669656.969 | 1245357.0079 | 2669659.1143 | 1245351.3015
165 | 2669656.969 | 1245357.0079 | 2669652.0862 | 1245369.9962
166 | 2669779.0479 | 1245320.9048 | 2669774.4588 | 1245325.6834 | 2669771.1643 | 1245328.9117
167 | 2669788.3963 | 1245311.1704 | 2669779.0479 | 1245320.9048
168 | 2669491.1652 | 1245421.9409 | 2669492.7022 | 1245419.1312 | 2669494.1583 | 1245416.2094
169 | 2669483.6067 | 1245435.7585 | 2669491.1652 | 1245421.9409

## bus_geodata
| x | y | coords
0 | 2669608.0465 | 1245314.1991
1 | 2669597.2756 | 1245333.3461
2 | 2669611.9826 | 1245295.6984
3 | 2669592.7889 | 1245343.4293
4 | 2669581.8245 | 1245304.94
5 | 2669581.4193 | 1245373.8394
6 | 2669566.641 | 1245318.4147
7 | 2669571.3467 | 1245292.6269
8 | 2669581.0737 | 1245374.8143
9 | 2669547.0717 | 1245332.4329
10 | 2669559.3046 | 1245435.731
11 | 2669571.2128 | 1245402.5522
12 | 2669545.4106 | 1245463.6021
13 | 2669572.3552 | 1245399.353
14 | 2669527.3907 | 1245502.2291
15 | 2669565.9515 | 1245463.06
16 | 2669527.3546 | 1245502.4045
17 | 2669582.5872 | 1245458.4454
18 | 2669525.4941 | 1245517.0618
19 | 2669620.0605 | 1245441.4711
20 | 2669537.3883 | 1245267.1029
21 | 2669537.0315 | 1245266.8309
22 | 2669515.2475 | 1245252.2894
23 | 2669525.4776 | 1245233.9678
24 | 2669474.8559 | 1245224.413
25 | 2669509.462 | 1245264.7894
26 | 2669542.3679 | 1245335.3918
27 | 2669643.9887 | 1245425.0424
28 | 2669659.7003 | 1245419.6231
29 | 2669639.7671 | 1245407.5028
30 | 2669604.6093 | 1245489.9703
31 | 2669638.7421 | 1245472.2584
32 | 2669654.9943 | 1245476.7635
33 | 2669657.31 | 1245473.6503
34 | 2669643.6447 | 1245492.8726
35 | 2669671.957 | 1245453.9595
36 | 2669635.1108 | 1245504.9852
37 | 2669529.2956 | 1245343.0076
38 | 2669509.9338 | 1245354.2875
39 | 2669561.9414 | 1245532.3133
40 | 2669548.1636 | 1245526.5479
41 | 2669602.382 | 1245550.3421
42 | 2669592.5633 | 1245572.0926
43 | 2669604.9044 | 1245547.8589
44 | 2669584.1263 | 1245601.4833
45 | 2669612.2453 | 1245537.4396
46 | 2669621.9135 | 1245562.5243
47 | 2669582.0552 | 1245608.6982
48 | 2669619.067 | 1245527.7572
49 | 2669677.6085 | 1245445.8851
50 | 2669650.7612 | 1245373.5207
51 | 2669507.4675 | 1245387.3812
52 | 2669488.2734 | 1245366.3645
53 | 2669506.7836 | 1245389.0114
54 | 2669465.5715 | 1245379.8674
55 | 2669481.4072 | 1245328.9421
56 | 2669593.2869 | 1245057.7123
57 | 2669605.722 | 1245041.8017
58 | 2669573.7677 | 1245060.4187
59 | 2669607.5681 | 1245039.4398
60 | 2669573.6942 | 1245062.3543
61 | 2669623.0451 | 1245018.0145
62 | 2669572.5222 | 1245093.2023
63 | 2669626.0161 | 1245013.8528
64 | 2669572.2258 | 1245101.0016
65 | 2669382.7307 | 1245204.2759
66 | 2669386.8571 | 1245198.917
67 | 2669381.4569 | 1245205.9578
68 | 2669398.5629 | 1245186.8535
69 | 2669370.4474 | 1245220.4938
70 | 2669324.4382 | 1245166.4131
71 | 2669438.5738 | 1245252.8529
72 | 2669454.4708 | 1245224.6898
73 | 2669437.4163 | 1245254.9054
74 | 2669401.6271 | 1245183.6955
75 | 2669333.7219 | 1245137.9563
76 | 2669336.6125 | 1245129.0959
77 | 2669459.9753 | 1245214.9382
78 | 2669364.6375 | 1245228.1647
79 | 2669404.0299 | 1245181.2194
80 | 2669340.0856 | 1245118.4499
81 | 2669421.6209 | 1245284.0714
82 | 2669415.5464 | 1245169.3508
83 | 2669473.6879 | 1245223.6693
84 | 2669468.9543 | 1245197.7655
85 | 2669421.0781 | 1245163.65
86 | 2669344.6328 | 1245104.5118
87 | 2669422.0374 | 1245162.6613
88 | 2669348.8819 | 1245092.0928
89 | 2669483.0497 | 1245174.3908
90 | 2669436.1616 | 1245148.1054
91 | 2669445.6841 | 1245138.2917
92 | 2669486.9126 | 1245167.9849
93 | 2669571.8874 | 1245109.9091
94 | 2669569.6076 | 1245126.6429
95 | 2669542.2479 | 1245103.2014
96 | 2669568.309 | 1245133.6073
97 | 2669562.9517 | 1245156.0527
98 | 2669491.3177 | 1245305.8199
99 | 2669481.639 | 1245328.3602
100 | 2669494.4801 | 1245298.4552
101 | 2669534.5652 | 1245218.3386
102 | 2669558.6981 | 1245170.5713
103 | 2669553.6591 | 1245185.2597
104 | 2669507.006 | 1245122.253
105 | 2669501.8725 | 1245139.547
106 | 2669496.9363 | 1245149.4304
107 | 2669630.3995 | 1245511.6723
108 | 2669657.2504 | 1244971.0439
109 | 2669665.5402 | 1244960.2167
110 | 2669649.9713 | 1244980.9414
111 | 2669670.0642 | 1244954.353
112 | 2669641.6395 | 1244992.2702
113 | 2669694.2663 | 1244932.4542
114 | 2669715.0422 | 1244943.7441
115 | 2669411.2841 | 1245312.8937
116 | 2669419.5478 | 1245289.8519
117 | 2669421.6198 | 1245284.0742
118 | 2669536.9917 | 1245214.1656
119 | 2669852.9564 | 1245294.9781
120 | 2669868.2209 | 1245280.0311
121 | 2669851.8145 | 1245296.0963
122 | 2669874.9269 | 1245273.4646
123 | 2669842.424 | 1245301.8998
124 | 2669875.4902 | 1245272.913
125 | 2669827.2906 | 1245297.5546
126 | 2669795.6074 | 1245304.3601
127 | 2669675.0041 | 1245056.7676
128 | 2669663.7417 | 1245073.2995
129 | 2669676.9158 | 1245053.9614
130 | 2669663.4809 | 1245073.6823
131 | 2669689.8782 | 1245045.4263
132 | 2669653.7352 | 1245087.9879
133 | 2669711.8111 | 1245037.2006
134 | 2669650.8245 | 1245092.2606
135 | 2669739.1812 | 1245006.0197
136 | 2669725.3177 | 1245021.8134
137 | 2669644.031 | 1245102.2326
138 | 2669637.6846 | 1245111.5484
139 | 2669699.5956 | 1245430.9615
140 | 2669701.8671 | 1245428.9759
141 | 2669686.986 | 1245442.2217
142 | 2669719.9268 | 1245413.1852
143 | 2669720.5335 | 1245412.6545
144 | 2669672.7933 | 1245452.8353
145 | 2669733.6459 | 1245399.8889
146 | 2669552.7627 | 1245187.8728
147 | 2669570.6028 | 1245192.3517
148 | 2669584.8459 | 1245184.9848
149 | 2669732.9157 | 1245394.9168
150 | 2669633.634 | 1245117.4943
151 | 2669624.118 | 1245131.3216
152 | 2669731.2998 | 1245392.4977
153 | 2669728.1434 | 1245373.7456
154 | 2669743.9857 | 1245356.0094
155 | 2669747.1046 | 1245352.4887
156 | 2669760.8351 | 1245339.0337
157 | 2669764.7313 | 1245335.2157
158 | 2669622.5247 | 1245133.6091
159 | 2669607.0178 | 1245155.8721
160 | 2669605.9061 | 1245157.4683
161 | 2669659.1143 | 1245351.3015
162 | 2669656.969 | 1245357.0079
163 | 2669652.0862 | 1245369.9962
164 | 2669779.0479 | 1245320.9048
165 | 2669771.1643 | 1245328.9117
166 | 2669788.3963 | 1245311.1704
167 | 2669716.7044 | 1244944.9288
168 | 2669494.1583 | 1245416.2094
169 | 2669491.1652 | 1245421.9409
170 | 2669483.6067 | 1245435.7585
171 | 2669552.7627 | 1245187.8728

## line_std_types
| c_nf_per_km | r_ohm_per_km | x_ohm_per_km | max_i_ka | type | q_mm2 | alpha | voltage_rating
NAYY 4x50 SE | 210 | 0.642 | 0.083 | 0.142 | cs | 50 | 0.00403 | LV
NAYY 4x120 SE | 264 | 0.225 | 0.08 | 0.242 | cs | 120 | 0.00403 | LV
NAYY 4x150 SE | 261 | 0.208 | 0.08 | 0.27 | cs | 150 | 0.00403 | LV
NA2XS2Y 1x95 RM/25 12/20 kV | 216 | 0.313 | 0.132 | 0.252 | cs | 95 | 0.00403 | MV
NA2XS2Y 1x185 RM/25 12/20 kV | 273 | 0.161 | 0.117 | 0.362 | cs | 185 | 0.00403 | MV
NA2XS2Y 1x240 RM/25 12/20 kV | 304 | 0.122 | 0.112 | 0.421 | cs | 240 | 0.00403 | MV
NA2XS2Y 1x95 RM/25 6/10 kV | 315 | 0.313 | 0.123 | 0.249 | cs | 95 | 0.00403 | MV
NA2XS2Y 1x185 RM/25 6/10 kV | 406 | 0.161 | 0.11 | 0.358 | cs | 185 | 0.00403 | MV
NA2XS2Y 1x240 RM/25 6/10 kV | 456 | 0.122 | 0.105 | 0.416 | cs | 240 | 0.00403 | MV
NA2XS2Y 1x150 RM/25 12/20 kV | 250 | 0.206 | 0.116 | 0.319 | cs | 150 | 0.00403 | MV
NA2XS2Y 1x120 RM/25 12/20 kV | 230 | 0.253 | 0.119 | 0.283 | cs | 120 | 0.00403 | MV
NA2XS2Y 1x70 RM/25 12/20 kV | 190 | 0.443 | 0.132 | 0.22 | cs | 70 | 0.00403 | MV
NA2XS2Y 1x150 RM/25 6/10 kV | 360 | 0.206 | 0.11 | 0.315 | cs | 150 | 0.00403 | MV
NA2XS2Y 1x120 RM/25 6/10 kV | 340 | 0.253 | 0.113 | 0.28 | cs | 120 | 0.00403 | MV
NA2XS2Y 1x70 RM/25 6/10 kV | 280 | 0.443 | 0.123 | 0.217 | cs | 70 | 0.00403 | MV
N2XS(FL)2Y 1x120 RM/35 64/110 kV | 112 | 0.153 | 0.166 | 0.366 | cs | 120 | 0.00393 | HV
N2XS(FL)2Y 1x185 RM/35 64/110 kV | 125 | 0.099 | 0.156 | 0.457 | cs | 185 | 0.00393 | HV
N2XS(FL)2Y 1x240 RM/35 64/110 kV | 135 | 0.075 | 0.149 | 0.526 | cs | 240 | 0.00393 | HV
N2XS(FL)2Y 1x300 RM/35 64/110 kV | 144 | 0.06 | 0.144 | 0.588 | cs | 300 | 0.00393 | HV
15-AL1/3-ST1A 0.4 | 11 | 1.8769 | 0.35 | 0.105 | ol | 16 | 0.00403 | LV
24-AL1/4-ST1A 0.4 | 11.25 | 1.2012 | 0.335 | 0.14 | ol | 24 | 0.00403 | LV
48-AL1/8-ST1A 0.4 | 12.2 | 0.5939 | 0.3 | 0.21 | ol | 48 | 0.00403 | LV
94-AL1/15-ST1A 0.4 | 13.2 | 0.306 | 0.29 | 0.35 | ol | 94 | 0.00403 | LV
34-AL1/6-ST1A 10.0 | 9.7 | 0.8342 | 0.36 | 0.17 | ol | 34 | 0.00403 | MV
48-AL1/8-ST1A 10.0 | 10.1 | 0.5939 | 0.35 | 0.21 | ol | 48 | 0.00403 | MV
70-AL1/11-ST1A 10.0 | 10.4 | 0.4132 | 0.339 | 0.29 | ol | 70 | 0.00403 | MV
94-AL1/15-ST1A 10.0 | 10.75 | 0.306 | 0.33 | 0.35 | ol | 94 | 0.00403 | MV
122-AL1/20-ST1A 10.0 | 11.1 | 0.2376 | 0.323 | 0.41 | ol | 122 | 0.00403 | MV
149-AL1/24-ST1A 10.0 | 11.25 | 0.194 | 0.315 | 0.47 | ol | 149 | 0.00403 | MV
34-AL1/6-ST1A 20.0 | 9.15 | 0.8342 | 0.382 | 0.17 | ol | 34 | 0.00403 | MV
48-AL1/8-ST1A 20.0 | 9.5 | 0.5939 | 0.372 | 0.21 | ol | 48 | 0.00403 | MV
70-AL1/11-ST1A 20.0 | 9.7 | 0.4132 | 0.36 | 0.29 | ol | 70 | 0.00403 | MV
94-AL1/15-ST1A 20.0 | 10 | 0.306 | 0.35 | 0.35 | ol | 94 | 0.00403 | MV
122-AL1/20-ST1A 20.0 | 10.3 | 0.2376 | 0.344 | 0.41 | ol | 122 | 0.00403 | MV
149-AL1/24-ST1A 20.0 | 10.5 | 0.194 | 0.337 | 0.47 | ol | 149 | 0.00403 | MV
184-AL1/30-ST1A 20.0 | 10.75 | 0.1571 | 0.33 | 0.535 | ol | 184 | 0.00403 | MV
243-AL1/39-ST1A 20.0 | 11 | 0.1188 | 0.32 | 0.645 | ol | 243 | 0.00403 | MV
48-AL1/8-ST1A 110.0 | 8 | 0.5939 | 0.46 | 0.21 | ol | 48 | 0.00403 | HV
70-AL1/11-ST1A 110.0 | 8.4 | 0.4132 | 0.45 | 0.29 | ol | 70 | 0.00403 | HV
94-AL1/15-ST1A 110.0 | 8.65 | 0.306 | 0.44 | 0.35 | ol | 94 | 0.00403 | HV
122-AL1/20-ST1A 110.0 | 8.5 | 0.2376 | 0.43 | 0.41 | ol | 122 | 0.00403 | HV
149-AL1/24-ST1A 110.0 | 8.75 | 0.194 | 0.41 | 0.47 | ol | 149 | 0.00403 | HV
184-AL1/30-ST1A 110.0 | 8.8 | 0.1571 | 0.4 | 0.535 | ol | 184 | 0.00403 | HV
243-AL1/39-ST1A 110.0 | 9 | 0.1188 | 0.39 | 0.645 | ol | 243 | 0.00403 | HV
305-AL1/39-ST1A 110.0 | 9.2 | 0.0949 | 0.38 | 0.74 | ol | 305 | 0.00403 | HV
490-AL1/64-ST1A 110.0 | 9.75 | 0.059 | 0.37 | 0.96 | ol | 490 | 0.00403 | HV
679-AL1/86-ST1A 110.0 | 9.95 | 0.042 | 0.36 | 1.15 | ol | 679 | 0.00403 | HV
490-AL1/64-ST1A 220.0 | 10 | 0.059 | 0.285 | 0.96 | ol | 490 | 0.00403 | HV
679-AL1/86-ST1A 220.0 | 11.7 | 0.042 | 0.275 | 1.15 | ol | 679 | 0.00403 | HV
490-AL1/64-ST1A 380.0 | 11 | 0.059 | 0.253 | 0.96 | ol | 490 | 0.00403 | HV
679-AL1/86-ST1A 380.0 | 14.6 | 0.042 | 0.25 | 1.15 | ol | 679 | 0.00403 | HV

## trafo_std_types
| i0_percent | pfe_kw | vkr_percent | sn_mva | vn_lv_kv | vn_hv_kv | vk_percent | shift_degree | vector_group | tap_side | tap_neutral | tap_min | tap_max | tap_step_degree | tap_step_percent | tap_phase_shifter
160 MVA 380/110 kV | 0.06 | 60 | 0.25 | 160 | 110 | 380 | 12.2 | 0 | Yy0 | hv | 0 | -9 | 9 | 0 | 1.5 | FALSE
100 MVA 220/110 kV | 0.06 | 55 | 0.26 | 100 | 110 | 220 | 12 | 0 | Yy0 | hv | 0 | -9 | 9 | 0 | 1.5 | FALSE
63 MVA 110/20 kV | 0.04 | 22 | 0.32 | 63 | 20 | 110 | 18 | 150 | YNd5 | hv | 0 | -9 | 9 | 0 | 1.5 | FALSE
40 MVA 110/20 kV | 0.05 | 18 | 0.34 | 40 | 20 | 110 | 16.2 | 150 | YNd5 | hv | 0 | -9 | 9 | 0 | 1.5 | FALSE
25 MVA 110/20 kV | 0.07 | 14 | 0.41 | 25 | 20 | 110 | 12 | 150 | YNd5 | hv | 0 | -9 | 9 | 0 | 1.5 | FALSE
63 MVA 110/10 kV | 0.04 | 22 | 0.32 | 63 | 10 | 110 | 18 | 150 | YNd5 | hv | 0 | -9 | 9 | 0 | 1.5 | FALSE
40 MVA 110/10 kV | 0.05 | 18 | 0.34 | 40 | 10 | 110 | 16.2 | 150 | YNd5 | hv | 0 | -9 | 9 | 0 | 1.5 | FALSE
25 MVA 110/10 kV | 0.07 | 14 | 0.41 | 25 | 10 | 110 | 12 | 150 | YNd5 | hv | 0 | -9 | 9 | 0 | 1.5 | FALSE
0.25 MVA 20/0.4 kV | 0.32 | 0.8 | 1.44 | 0.25 | 0.4 | 20 | 6 | 150 | Yzn5 | hv | 0 | -2 | 2 | 0 | 2.5 | FALSE
0.4 MVA 20/0.4 kV | 0.3375 | 1.35 | 1.425 | 0.4 | 0.4 | 20 | 6 | 150 | Dyn5 | hv | 0 | -2 | 2 | 0 | 2.5 | FALSE
0.63 MVA 20/0.4 kV | 0.2619 | 1.65 | 1.206 | 0.63 | 0.4 | 20 | 6 | 150 | Dyn5 | hv | 0 | -2 | 2 | 0 | 2.5 | FALSE
0.25 MVA 10/0.4 kV | 0.24 | 0.6 | 1.2 | 0.25 | 0.4 | 10 | 4 | 150 | Dyn5 | hv | 0 | -2 | 2 | 0 | 2.5 | FALSE
0.4 MVA 10/0.4 kV | 0.2375 | 0.95 | 1.325 | 0.4 | 0.4 | 10 | 4 | 150 | Dyn5 | hv | 0 | -2 | 2 | 0 | 2.5 | FALSE
0.63 MVA 10/0.4 kV | 0.1873 | 1.18 | 1.0794 | 0.63 | 0.4 | 10 | 4 | 150 | Dyn5 | hv | 0 | -2 | 2 | 0 | 2.5 | FALSE

## trafo3w_std_types
| sn_hv_mva | sn_mv_mva | sn_lv_mva | vn_hv_kv | vn_mv_kv | vn_lv_kv | vk_hv_percent | vk_mv_percent | vk_lv_percent | vkr_hv_percent | vkr_mv_percent | vkr_lv_percent | pfe_kw | i0_percent | shift_mv_degree | shift_lv_degree | vector_group | tap_side | tap_neutral | tap_min | tap_max | tap_step_percent
63/25/38 MVA 110/20/10 kV | 63 | 25 | 38 | 110 | 20 | 10 | 10.4 | 10.4 | 10.4 | 0.28 | 0.32 | 0.35 | 35 | 0.89 | 0 | 0 | YN0yn0yn0 | hv | 0 | -10 | 10 | 1.2
63/25/38 MVA 110/10/10 kV | 63 | 25 | 38 | 110 | 10 | 10 | 10.4 | 10.4 | 10.4 | 0.28 | 0.32 | 0.35 | 35 | 0.89 | 0 | 0 | YN0yn0yn0 | hv | 0 | -10 | 10 | 1.2

## fuse_std_types
| fuse_type | i_rated_a | t_avg | t_min | t_total | x_avg | x_min | x_total
HV 100A | HV 100A | 100 | 0 | [10.0, 3.64, 0.854, 0.281, 0.1, 0.0531, 0.022, 0.01] | [10.0, 4.267, 1.21, 0.403, 0.1, 0.058, 0.022, 0.01] | 0 | [300.0, 350.0, 450.0, 550.0, 700.0, 850.0, 1200.0, 1752.0] | [600.0, 700.0, 900.0, 1150.0, 1665.0, 2000.0, 3000.0, 4313.0]
HV 10A | HV 10A | 10 | 0 | [10.0, 1675.0, 0.344, 0.156, 0.1, 0.0417, 0.0171, 0.01] | [10.0, 1.3, 0.3, 0.155, 0.1, 0.0555, 0.023, 0.01] | 0 | [30.0, 32.0, 35.0, 37.0, 39.0, 50.0, 70.0, 88.0] | [60.0, 70.0, 80.0, 87.0, 94.0, 110.0, 150.0, 216.0]
HV 125A | HV 125A | 125 | 0 | [10.0, 1.82, 0.344, 0.1, 0.0467, 0.0269, 0.01] | [10.0, 2.478, 0.426, 0.1, 0.0427, 0.0211, 0.01] | 0 | [375.0, 500.0, 700.0, 925.0, 1200.0, 1500.0, 2341.0] | [750.0, 1000.0, 1500.0, 2200.0, 3000.0, 4000.0, 5765.0]
HV 160A | HV 160A | 160 | 0 | [10.0, 4.15, 1.03, 0.198, 0.1, 0.051, 0.0172, 0.01] | [10.0, 2.3, 0.734, 0.274, 0.1, 0.046, 0.0177, 0.01] | 0 | [480.0, 550.0, 700.0, 1000.0, 1260.0, 1600.0, 2500.0, 3227.0] | [960.0, 1300.0, 1700.0, 2200.0, 2996.0, 4000.0, 6000.0, 7946.0]
HV 16A | HV 16A | 16 | 0 | [10.0, 0.352, 0.164, 0.1, 0.0649, 0.0342, 0.01] | [10.0, 2.34, 0.722, 0.181, 0.1, 0.055, 0.0296, 0.01] | 0 | [48.0, 60.0, 65.0, 71.0, 80.0, 100.0, 162.0] | [96.0, 110.0, 125.0, 150.0, 168.0, 200.0, 250.0, 398.0]
HV 200A | HV 200A | 200 | 0 | [10.0, 4.267, 1.21, 0.403, 0.1, 0.058, 0.022, 0.01] | [10.0, 3.73, 1.654, 0.328, 0.1, 0.0531, 0.019, 0.01] | 0 | [600.0, 700.0, 900.0, 1150.0, 1665.0, 2000.0, 3000.0, 4313.0] | [1200.0, 1500.0, 1800.0, 2700.0, 3960.0, 5000.0, 7500.0, 10620.0]
HV 20A | HV 20A | 20 | 0 | [10.0, 1.3, 0.3, 0.155, 0.1, 0.0555, 0.023, 0.01] | [10.0, 1.3, 0.161, 0.1, 0.0611, 0.0399, 0.0141, 0.01] | 0 | [60.0, 70.0, 80.0, 87.0, 94.0, 110.0, 150.0, 216.0] | [120.0, 150.0, 200.0, 223.0, 260.0, 300.0, 450.0, 532.0]
HV 25A | HV 25A | 25 | 0 | [10.0, 2.512, 0.833, 0.299, 0.1, 0.0372, 0.0223, 0.01] | [10.0, 3.125, 0.597, 0.198, 0.1, 0.0378, 0.022, 0.01] | 0 | [75.0, 82.0, 90.0, 100.0, 124.0, 170.0, 200.0, 289.0] | [150.0, 170.0, 210.0, 250.0, 294.0, 400.0, 500.0, 711.0]
HV 31.5A | HV 31.5A | 31.5 | 0 | [10.0, 2.34, 0.722, 0.181, 0.1, 0.055, 0.0296, 0.01] | [10.0, 2.84, 0.368, 0.164, 0.1, 0.0621, 0.0378, 0.0195, 0.01] | 0 | [95.0, 110.0, 125.0, 150.0, 165.0, 200.0, 250.0, 390.0] | [189.0, 220.0, 300.0, 350.0, 393.0, 450.0, 530.0, 700.0, 960.0]
HV 40A | HV 40A | 40 | 0 | [10.0, 1.3, 0.161, 0.1, 0.0611, 0.0399, 0.0141, 0.01] | [10.0, 2.05, 0.369, 0.198, 0.1, 0.051, 0.0298, 0.01] | 0 | [120.0, 150.0, 200.0, 223.0, 260.0, 300.0, 450.0, 532.0] | [240.0, 300.0, 400.0, 450.0, 530.0, 650.0, 800.0, 1311.0]
HV 50A | HV 50A | 50 | 0 | [10.0, 3.215, 0.597, 0.198, 0.1, 0.0378, 0.022, 0.01] | [10.0, 3.64, 0.854, 0.281, 0.1, 0.0531, 0.022, 0.01] | 0 | [150.0, 170.0, 210.0, 250.0, 294.0, 400.0, 500.0, 711.0] | [300.0, 350.0, 450.0, 550.0, 700.0, 850.0, 1200.0, 1752.0]
HV 6.3A | HV 6.3A | 6.3 | 0 | [10.0, 1.39, 0.344, 0.168, 0.1, 0.056, 0.0263, 0.01] | [10.0, 1.711, 0.516, 0.198, 0.1, 0.0634, 0.0303, 0.01] | 0 | [19.0, 19.5, 20.4, 20.8, 22.0, 25.0, 32.0, 48.0] | [38.0, 40.0, 43.0, 48.0, 53.0, 60.0, 75.0, 118.0]
HV 63A | HV 63A | 63 | 0 | [10.0, 2.84, 0.368, 0.164, 0.1, 0.0621, 0.0378, 0.0195, 0.01] | [10.0, 1.82, 0.344, 0.1, 0.0467, 0.0269, 0.01] | 0 | [189.0, 220.0, 300.0, 350.0, 393.0, 450.0, 530.0, 700.0, 961.0] | [378.0, 500.0, 700.0, 934.0, 1200.0, 1500.0, 2366.0]
HV 80A | HV 80A | 80 | 0 | [10.0, 2.05, 0.369, 0.198, 0.1, 0.051, 0.0298, 0.01] | [10.0, 4.15, 1.03, 0.198, 0.1, 0.051, 0.0172, 0.01] | 0 | [240.0, 300.0, 400.0, 450.0, 530.0, 650.0, 800.0, 1311.0] | [480.0, 550.0, 700.0, 1000.0, 1260.0, 1600.0, 2500.0, 3227.0]
Siemens NH-1-100 | Siemens NH-1-100 | 100 | [5400.0, 2000.0, 400.0, 20.0, 1.0, 0.2, 0.012, 0.004] | 0 | 0 | [150.0, 190.0, 250.0, 430.0, 900.0, 1250.0, 2700.0, 3600.0] | 0 | 0
Siemens NH-1-125 | Siemens NH-1-125 | 125 | [4800.0, 120.0, 7.0, 0.1, 0.004] | 0 | 0 | [180.0, 400.0, 740.0, 2000.0, 4250.0] | 0 | 0
Siemens NH-1-16 | Siemens NH-1-16 | 16 | [4000.0, 400.0, 2.0, 0.1, 0.04, 0.01] | 0 | 0 | [26.0, 35.0, 75.0, 150.0, 200.0, 300.0] | 0 | 0
Siemens NH-1-160 | Siemens NH-1-160 | 160 | [4800.0, 120.0, 7.0, 0.1, 0.004] | 0 | 0 | [210.0, 500.0, 900.0, 2300.0, 5000.0] | 0 | 0
Siemens NH-1-25 | Siemens NH-1-25 | 25 | [4000.0, 1000.0, 10.0, 0.2, 0.02, 0.01] | 0 | 0 | [40.0, 50.0, 100.0, 210.0, 400.0, 500.0] | 0 | 0
Siemens NH-1-50 | Siemens NH-1-50 | 50 | [4000.0, 40.0, 4.0, 1.0, 0.02, 0.01] | 0 | 0 | [86.0, 200.0, 300.0, 400.0, 1000.0, 1280.0] | 0 | 0
Siemens NH-1-63 | Siemens NH-1-63 | 63 | [4000.0, 100.0, 10.0, 2.0, 0.04, 0.01] | 0 | 0 | [100.0, 200.0, 300.0, 400.0, 1000.0, 1500.0] | 0 | 0
Siemens NH-1-80 | Siemens NH-1-80 | 80 | [4800.0, 120.0, 7.0, 0.1, 0.01] | 0 | 0 | [150.58, 250.0, 450.0, 1150.0, 2470.0] | 0 | 0
Siemens NH-2-1000 | Siemens NH-2-1000 | 1000 | [4800.0, 120.0, 7.0, 0.1, 0.004] | 0 | 0 | [1900.0, 3500.0, 8400.0, 24000.0, 52000.0] | 0 | 0
Siemens NH-2-200 | Siemens NH-2-200 | 200 | [4800.0, 120.0, 7.0, 0.1, 0.004] | 0 | 0 | [280.0, 650.0, 1200.0, 3000.0, 7000.0] | 0 | 0
Siemens NH-2-224 | Siemens NH-2-224 | 224 | [4800.0, 120.0, 7.0, 0.2, 0.04, 0.004] | 0 | 0 | [400.0, 750.0, 1453.0, 3025.0, 4315.0, 7600.0] | 0 | 0
Siemens NH-2-250 | Siemens NH-2-250 | 250 | [4800.0, 120.0, 7.0, 0.1, 0.004] | 0 | 0 | [450.0, 800.0, 1650.0, 4000.0, 8500.0] | 0 | 0
Siemens NH-2-315 | Siemens NH-2-315 | 315 | [4800.0, 120.0, 7.0, 0.1, 0.004] | 0 | 0 | [550.0, 920.0, 1900.0, 5000.0, 11000.0] | 0 | 0
Siemens NH-2-355 | Siemens NH-2-355 | 355 | [4800.0, 120.0, 6.0, 0.1, 0.004] | 0 | 0 | [650.0, 1116.27, 2350.0, 5840.0, 12790.0] | 0 | 0
Siemens NH-2-400 | Siemens NH-2-400 | 400 | [4800.0, 120.0, 7.0, 0.1, 0.004] | 0 | 0 | [720.0, 1350.0, 2800.0, 6500.0, 15000.0] | 0 | 0
Siemens NH-2-425 | Siemens NH-2-425 | 425 | [4800.0, 120.0, 7.0, 0.1, 0.004] | 0 | 0 | [850.0, 1500.0, 3050.0, 7500.0, 16500.0] | 0 | 0
Siemens NH-2-630 | Siemens NH-2-630 | 630 | [4800.0, 120.0, 7.0, 0.1, 0.004] | 0 | 0 | [1200.0, 2000.0, 4800.0, 12000.0, 26000.0] | 0 | 0

## dtypes
| element | column | dtype
0 | bus | name | object
1 | bus | vn_kv | float64
2 | bus | type | object
3 | bus | zone | object
4 | bus | in_service | bool
5 | load | name | object
6 | load | bus | uint32
7 | load | p_mw | float64
8 | load | q_mvar | float64
9 | load | const_z_percent | float64
10 | load | const_i_percent | float64
11 | load | sn_mva | float64
12 | load | scaling | float64
13 | load | in_service | bool
14 | load | type | object
15 | ext_grid | name | object
16 | ext_grid | bus | uint32
17 | ext_grid | vm_pu | float64
18 | ext_grid | va_degree | float64
19 | ext_grid | slack_weight | float64
20 | ext_grid | in_service | bool
21 | line | name | object
22 | line | std_type | object
23 | line | from_bus | uint32
24 | line | to_bus | uint32
25 | line | length_km | float64
26 | line | r_ohm_per_km | float64
27 | line | x_ohm_per_km | float64
28 | line | c_nf_per_km | float64
29 | line | g_us_per_km | float64
30 | line | max_i_ka | float64
31 | line | df | float64
32 | line | parallel | uint32
33 | line | type | object
34 | line | in_service | bool
35 | trafo | name | object
36 | trafo | std_type | object
37 | trafo | hv_bus | uint32
38 | trafo | lv_bus | uint32
39 | trafo | sn_mva | float64
40 | trafo | vn_hv_kv | float64
41 | trafo | vn_lv_kv | float64
42 | trafo | vk_percent | float64
43 | trafo | vkr_percent | float64
44 | trafo | pfe_kw | float64
45 | trafo | i0_percent | float64
46 | trafo | shift_degree | float64
47 | trafo | tap_side | object
48 | trafo | tap_neutral | int32
49 | trafo | tap_min | int32
50 | trafo | tap_max | int32
51 | trafo | tap_step_percent | float64
52 | trafo | tap_step_degree | float64
53 | trafo | tap_pos | int32
54 | trafo | tap_phase_shifter | bool
55 | trafo | parallel | uint32
56 | trafo | df | float64
57 | trafo | in_service | bool
58 | line_geodata | coords | object
59 | bus_geodata | x | float64
60 | bus_geodata | y | float64
61 | bus_geodata | coords | object

## parameters
| version | format_version | converged | OPF_converged | name | f_hz | sn_mva
0 | 2.14.6 | 2.14.0 | FALSE | FALSE |  | 50 | 1