## bus
| name | vn_kv | type | zone | in_service
0 | bus_LV_4095-12_0_4_node_0 | 0.4 | n |  | TRUE
1 | bus_LV_4095-12_0_4_node_1 | 0.4 | n |  | TRUE
2 | bus_LV_4095-12_0_4_node_4 | 0.4 | n |  | TRUE
3 | bus_LV_4095-12_0_4_node_9 | 0.4 | n |  | TRUE
4 | bus_LV_4095-12_0_4_node_110 | 0.4 | n |  | TRUE
5 | bus_LV_4095-12_0_4_node_7 | 0.4 | n |  | TRUE
6 | bus_LV_4095-12_0_4_node_100 | 0.4 | n |  | TRUE
7 | bus_LV_4095-12_0_4_node_17 | 0.4 | n |  | TRUE
8 | bus_LV_4095-12_0_4_node_8 | 0.4 | n |  | TRUE
9 | bus_LV_4095-12_0_4_node_99 | 0.4 | n |  | TRUE
10 | bus_LV_4095-12_0_4_node_98 | 0.4 | n |  | TRUE
11 | bus_LV_4095-12_0_4_node_58 | 0.4 | n |  | TRUE
12 | bus_LV_4095-12_0_4_node_61 | 0.4 | n |  | TRUE
13 | bus_LV_4095-12_0_4_node_60 | 0.4 | n |  | TRUE
14 | bus_LV_4095-12_0_4_node_59 | 0.4 | n |  | TRUE
15 | bus_LV_4095-12_0_4_node_18 | 0.4 | n |  | TRUE
16 | bus_LV_4095-12_0_4_node_16 | 0.4 | n |  | TRUE
17 | bus_LV_4095-12_0_4_node_109 | 0.4 | n |  | TRUE
18 | bus_LV_4095-12_0_4_node_108 | 0.4 | n |  | TRUE
19 | bus_LV_4095-12_0_4_node_105 | 0.4 | n |  | TRUE
20 | bus_LV_4095-12_0_4_node_106 | 0.4 | n |  | TRUE
21 | bus_LV_4095-12_0_4_node_57 | 0.4 | n |  | TRUE
22 | bus_LV_4095-12_0_4_node_10 | 0.4 | n |  | TRUE
23 | bus_LV_4095-12_0_4_node_11 | 0.4 | n |  | TRUE
24 | bus_LV_4095-12_0_4_node_12 | 0.4 | n |  | TRUE
25 | bus_LV_4095-12_0_4_node_13 | 0.4 | n |  | TRUE
26 | bus_LV_4095-12_0_4_node_14 | 0.4 | n |  | TRUE
27 | bus_LV_4095-12_0_4_node_76 | 0.4 | n |  | TRUE
28 | bus_LV_4095-12_0_4_node_73 | 0.4 | n |  | TRUE
29 | bus_LV_4095-12_0_4_node_15 | 0.4 | n |  | TRUE
30 | bus_LV_4095-12_0_4_node_62 | 0.4 | n |  | TRUE
31 | bus_LV_4095-12_0_4_node_93 | 0.4 | n |  | TRUE
32 | bus_LV_4095-12_0_4_node_72 | 0.4 | n |  | TRUE
33 | bus_LV_4095-12_0_4_node_74 | 0.4 | n |  | TRUE
34 | bus_LV_4095-12_0_4_node_56 | 0.4 | n |  | TRUE
35 | bus_LV_4095-12_0_4_node_53 | 0.4 | n |  | TRUE
36 | bus_LV_4095-12_0_4_node_19 | 0.4 | n |  | TRUE
37 | bus_LV_4095-12_0_4_node_20 | 0.4 | n |  | TRUE
38 | bus_LV_4095-12_0_4_node_22 | 0.4 | n |  | TRUE
39 | bus_LV_4095-12_0_4_node_24 | 0.4 | n |  | TRUE
40 | bus_LV_4095-12_0_4_node_25 | 0.4 | n |  | TRUE
41 | bus_LV_4095-12_0_4_node_23 | 0.4 | n |  | TRUE
42 | bus_LV_4095-12_0_4_node_97 | 0.4 | n |  | TRUE
43 | bus_LV_4095-12_0_4_node_46 | 0.4 | n |  | TRUE
44 | bus_LV_4095-12_0_4_node_26 | 0.4 | n |  | TRUE
45 | bus_LV_4095-12_0_4_node_55 | 0.4 | n |  | TRUE
46 | bus_LV_4095-12_0_4_node_27 | 0.4 | n |  | TRUE
47 | bus_LV_4095-12_0_4_node_30 | 0.4 | n |  | TRUE
48 | bus_LV_4095-12_0_4_node_45 | 0.4 | n |  | TRUE
49 | bus_LV_4095-12_0_4_node_31 | 0.4 | n |  | TRUE
50 | bus_LV_4095-12_0_4_node_28 | 0.4 | n |  | TRUE
51 | bus_LV_4095-12_0_4_node_44 | 0.4 | n |  | TRUE
52 | bus_LV_4095-12_0_4_node_29 | 0.4 | n |  | TRUE
53 | bus_LV_4095-12_0_4_node_33 | 0.4 | n |  | TRUE
54 | bus_LV_4095-12_0_4_node_34 | 0.4 | n |  | TRUE
55 | bus_LV_4095-12_0_4_node_35 | 0.4 | n |  | TRUE
56 | bus_LV_4095-12_0_4_node_36 | 0.4 | n |  | TRUE
57 | bus_LV_4095-12_0_4_node_37 | 0.4 | n |  | TRUE
58 | bus_LV_4095-12_0_4_node_41 | 0.4 | n |  | TRUE
59 | bus_LV_4095-12_0_4_node_38 | 0.4 | n |  | TRUE
60 | bus_LV_4095-12_0_4_node_39 | 0.4 | n |  | TRUE
61 | bus_LV_4095-12_0_4_node_40 | 0.4 | n |  | TRUE
62 | bus_LV_4095-12_0_4_node_42 | 0.4 | n |  | TRUE
63 | bus_LV_4095-12_0_4_node_43 | 0.4 | n |  | TRUE
64 | bus_LV_4095-12_0_4_node_47 | 0.4 | n |  | TRUE
65 | bus_LV_4095-12_0_4_node_48 | 0.4 | n |  | TRUE
66 | bus_LV_4095-12_0_4_node_49 | 0.4 | n |  | TRUE
67 | bus_LV_4095-12_0_4_node_50 | 0.4 | n |  | TRUE
68 | bus_LV_4095-12_0_4_node_51 | 0.4 | n |  | TRUE
69 | bus_LV_4095-12_0_4_node_52 | 0.4 | n |  | TRUE
70 | bus_LV_4095-12_0_4_node_54 | 0.4 | n |  | TRUE
71 | bus_LV_4095-12_0_4_node_63 | 0.4 | n |  | TRUE
72 | bus_LV_4095-12_0_4_node_64 | 0.4 | n |  | TRUE
73 | bus_LV_4095-12_0_4_node_65 | 0.4 | n |  | TRUE
74 | bus_LV_4095-12_0_4_node_66 | 0.4 | n |  | TRUE
75 | bus_LV_4095-12_0_4_node_67 | 0.4 | n |  | TRUE
76 | bus_LV_4095-12_0_4_node_83 | 0.4 | n |  | TRUE
77 | bus_LV_4095-12_0_4_node_91 | 0.4 | n |  | TRUE
78 | bus_LV_4095-12_0_4_node_92 | 0.4 | n |  | TRUE
79 | bus_LV_4095-12_0_4_node_68 | 0.4 | n |  | TRUE
80 | bus_LV_4095-12_0_4_node_69 | 0.4 | n |  | TRUE
81 | bus_LV_4095-12_0_4_node_70 | 0.4 | n |  | TRUE
82 | bus_LV_4095-12_0_4_node_71 | 0.4 | n |  | TRUE
83 | bus_LV_4095-12_0_4_node_90 | 0.4 | n |  | TRUE
84 | bus_LV_4095-12_0_4_node_75 | 0.4 | n |  | TRUE
85 | bus_LV_4095-12_0_4_node_96 | 0.4 | n |  | TRUE
86 | bus_LV_4095-12_0_4_node_103 | 0.4 | n |  | TRUE
87 | bus_LV_4095-12_0_4_node_77 | 0.4 | n |  | TRUE
88 | bus_LV_4095-12_0_4_node_78 | 0.4 | n |  | TRUE
89 | bus_LV_4095-12_0_4_node_80 | 0.4 | n |  | TRUE
90 | bus_LV_4095-12_0_4_node_94 | 0.4 | n |  | TRUE
91 | bus_LV_4095-12_0_4_node_95 | 0.4 | n |  | TRUE
92 | bus_LV_4095-12_0_4_node_84 | 0.4 | n |  | TRUE
93 | bus_LV_4095-12_0_4_node_86 | 0.4 | n |  | TRUE
94 | bus_LV_4095-12_0_4_node_87 | 0.4 | n |  | TRUE
95 | bus_LV_4095-12_0_4_node_88 | 0.4 | n |  | TRUE
96 | bus_LV_4095-12_0_4_node_89 | 0.4 | n |  | TRUE
97 | bus_LV_4095-12_0_4_node_107 | 0.4 | n |  | TRUE
98 | bus_LV_4095-12_0_4_node_101 | 0.4 | n |  | TRUE
99 | bus_LV_4095-12_0_4_node_102 | 0.4 | n |  | TRUE
100 | bus_LV_4095-12_0_4_node_104 | 0.4 | n |  | TRUE
101 | bus_MV_430_1_node_22 | 20 | n |  | TRUE

## load
| name | bus | p_mw | q_mvar | const_z_percent | const_i_percent | sn_mva | scaling | in_service | type
0 | LV_4095-12_0_4_load_0 | 0 | 0.024708 | 0.0061924 | 0 | 0 |  | 1 | TRUE | wye
1 | LV_4095-12_0_4_load_110 | 4 | 0.010399 | 0.0026062 | 0 | 0 |  | 1 | TRUE | wye
2 | LV_4095-12_0_4_load_100 | 6 | 0.0031559 | 0.00079093 | 0 | 0 |  | 1 | TRUE | wye
3 | LV_4095-12_0_4_load_17 | 7 | 0.0025885 | 0.00064874 | 0 | 0 |  | 1 | TRUE | wye
4 | LV_4095-12_0_4_load_99 | 9 | 0.0052922 | 0.0013264 | 0 | 0 |  | 1 | TRUE | wye
5 | LV_4095-12_0_4_load_98 | 10 | 0.02928 | 0.0073383 | 0 | 0 |  | 1 | TRUE | wye
6 | LV_4095-12_0_4_load_58 | 11 | 0.0029076 | 0.00072871 | 0 | 0 |  | 1 | TRUE | wye
7 | LV_4095-12_0_4_load_61 | 12 | 0.0024355 | 0.00061039 | 0 | 0 |  | 1 | TRUE | wye
8 | LV_4095-12_0_4_load_60 | 13 | 0.0038997 | 0.00097736 | 0 | 0 |  | 1 | TRUE | wye
9 | LV_4095-12_0_4_load_59 | 14 | 0.003955 | 0.00099122 | 0 | 0 |  | 1 | TRUE | wye
10 | LV_4095-12_0_4_load_18 | 15 | 0.0055201 | 0.0013835 | 0 | 0 |  | 1 | TRUE | wye
11 | LV_4095-12_0_4_load_16 | 16 | 0.0050395 | 0.001263 | 0 | 0 |  | 1 | TRUE | wye
12 | LV_4095-12_0_4_load_109 | 17 | 0.0014955 | 0.0003748 | 0 | 0 |  | 1 | TRUE | wye
13 | LV_4095-12_0_4_load_108 | 18 | 0.0050183 | 0.0012577 | 0 | 0 |  | 1 | TRUE | wye
14 | LV_4095-12_0_4_load_105 | 19 | 0.0015285 | 0.00038309 | 0 | 0 |  | 1 | TRUE | wye
15 | LV_4095-12_0_4_load_106 | 20 | 0.0042845 | 0.0010738 | 0 | 0 |  | 1 | TRUE | wye
16 | LV_4095-12_0_4_load_10 | 22 | 0.008146 | 0.0020416 | 0 | 0 |  | 1 | TRUE | wye
17 | LV_4095-12_0_4_load_11 | 23 | 0.0017527 | 0.00043926 | 0 | 0 |  | 1 | TRUE | wye
18 | LV_4095-12_0_4_load_14 | 26 | 0.0056433 | 0.0014144 | 0 | 0 |  | 1 | TRUE | wye
19 | LV_4095-12_0_4_load_73 | 28 | 0.0034567 | 0.00086633 | 0 | 0 |  | 1 | TRUE | wye
20 | LV_4095-12_0_4_load_15 | 29 | 0.0029873 | 0.00074869 | 0 | 0 |  | 1 | TRUE | wye
21 | LV_4095-12_0_4_load_62 | 30 | 0.0014695 | 0.00036828 | 0 | 0 |  | 1 | TRUE | wye
22 | LV_4095-12_0_4_load_72 | 32 | 0.0038134 | 0.00095572 | 0 | 0 |  | 1 | TRUE | wye
23 | LV_4095-12_0_4_load_74 | 33 | 0.0015372 | 0.00038525 | 0 | 0 |  | 1 | TRUE | wye
24 | LV_4095-12_0_4_load_56 | 34 | 0.0028935 | 0.00072517 | 0 | 0 |  | 1 | TRUE | wye
25 | LV_4095-12_0_4_load_53 | 35 | 0.0024536 | 0.00061493 | 0 | 0 |  | 1 | TRUE | wye
26 | LV_4095-12_0_4_load_19 | 36 | 0.011776 | 0.0029512 | 0 | 0 |  | 1 | TRUE | wye
27 | LV_4095-12_0_4_load_20 | 37 | 0.012708 | 0.0031849 | 0 | 0 |  | 1 | TRUE | wye
28 | LV_4095-12_0_4_load_24 | 39 | 0.0067888 | 0.0017014 | 0 | 0 |  | 1 | TRUE | wye
29 | LV_4095-12_0_4_load_25 | 40 | 0.0021322 | 0.00053439 | 0 | 0 |  | 1 | TRUE | wye
30 | LV_4095-12_0_4_load_46 | 43 | 0.0015194 | 0.00038079 | 0 | 0 |  | 1 | TRUE | wye
31 | LV_4095-12_0_4_load_26 | 44 | 0.003268 | 0.00081904 | 0 | 0 |  | 1 | TRUE | wye
32 | LV_4095-12_0_4_load_55 | 45 | 0.0045916 | 0.0011508 | 0 | 0 |  | 1 | TRUE | wye
33 | LV_4095-12_0_4_load_45 | 48 | 0.001571 | 0.00039373 | 0 | 0 |  | 1 | TRUE | wye
34 | LV_4095-12_0_4_load_31 | 49 | 0.036825 | 0.0092292 | 0 | 0 |  | 1 | TRUE | wye
35 | LV_4095-12_0_4_load_28 | 50 | 0.016476 | 0.0041293 | 0 | 0 |  | 1 | TRUE | wye
36 | LV_4095-12_0_4_load_44 | 51 | 0.0027452 | 0.000688 | 0 | 0 |  | 1 | TRUE | wye
37 | LV_4095-12_0_4_load_29 | 52 | 0.015321 | 0.0038398 | 0 | 0 |  | 1 | TRUE | wye
38 | LV_4095-12_0_4_load_33 | 53 | 0.011873 | 0.0029757 | 0 | 0 |  | 1 | TRUE | wye
39 | LV_4095-12_0_4_load_34 | 54 | 0.0038649 | 0.00096864 | 0 | 0 |  | 1 | TRUE | wye
40 | LV_4095-12_0_4_load_35 | 55 | 0.016162 | 0.0040506 | 0 | 0 |  | 1 | TRUE | wye
41 | LV_4095-12_0_4_load_36 | 56 | 0.0025605 | 0.00064171 | 0 | 0 |  | 1 | TRUE | wye
42 | LV_4095-12_0_4_load_41 | 58 | 0.011872 | 0.0029755 | 0 | 0 |  | 1 | TRUE | wye
43 | LV_4095-12_0_4_load_38 | 59 | 0.0073247 | 0.0018357 | 0 | 0 |  | 1 | TRUE | wye
44 | LV_4095-12_0_4_load_39 | 60 | 0.0026488 | 0.00066386 | 0 | 0 |  | 1 | TRUE | wye
45 | LV_4095-12_0_4_load_40 | 61 | 0.0024702 | 0.0006191 | 0 | 0 |  | 1 | TRUE | wye
46 | LV_4095-12_0_4_load_42 | 62 | 0.0022106 | 0.00055402 | 0 | 0 |  | 1 | TRUE | wye
47 | LV_4095-12_0_4_load_43 | 63 | 0.0017328 | 0.00043428 | 0 | 0 |  | 1 | TRUE | wye
48 | LV_4095-12_0_4_load_47 | 64 | 0.0017093 | 0.00042839 | 0 | 0 |  | 1 | TRUE | wye
49 | LV_4095-12_0_4_load_48 | 65 | 0.0018401 | 0.00046118 | 0 | 0 |  | 1 | TRUE | wye
50 | LV_4095-12_0_4_load_49 | 66 | 0.0031037 | 0.00077787 | 0 | 0 |  | 1 | TRUE | wye
51 | LV_4095-12_0_4_load_50 | 67 | 0.0016548 | 0.00041473 | 0 | 0 |  | 1 | TRUE | wye
52 | LV_4095-12_0_4_load_51 | 68 | 0.0017344 | 0.00043469 | 0 | 0 |  | 1 | TRUE | wye
53 | LV_4095-12_0_4_load_52 | 69 | 0.0028744 | 0.00072039 | 0 | 0 |  | 1 | TRUE | wye
54 | LV_4095-12_0_4_load_54 | 70 | 0.0021279 | 0.00053329 | 0 | 0 |  | 1 | TRUE | wye
55 | LV_4095-12_0_4_load_63 | 71 | 0.0014912 | 0.00037374 | 0 | 0 |  | 1 | TRUE | wye
56 | LV_4095-12_0_4_load_64 | 72 | 0.0013415 | 0.00033622 | 0 | 0 |  | 1 | TRUE | wye
57 | LV_4095-12_0_4_load_65 | 73 | 0.0015713 | 0.0003938 | 0 | 0 |  | 1 | TRUE | wye
58 | LV_4095-12_0_4_load_66 | 74 | 0.0019803 | 0.00049631 | 0 | 0 |  | 1 | TRUE | wye
59 | LV_4095-12_0_4_load_67 | 75 | 0.0014468 | 0.00036261 | 0 | 0 |  | 1 | TRUE | wye
60 | LV_4095-12_0_4_load_83 | 76 | 0.0016138 | 0.00040445 | 0 | 0 |  | 1 | TRUE | wye
61 | LV_4095-12_0_4_load_91 | 77 | 0.0021657 | 0.00054277 | 0 | 0 |  | 1 | TRUE | wye
62 | LV_4095-12_0_4_load_92 | 78 | 0.0028046 | 0.0007029 | 0 | 0 |  | 1 | TRUE | wye
63 | LV_4095-12_0_4_load_68 | 79 | 0.0042078 | 0.0010546 | 0 | 0 |  | 1 | TRUE | wye
64 | LV_4095-12_0_4_load_69 | 80 | 0.0017279 | 0.00043305 | 0 | 0 |  | 1 | TRUE | wye
65 | LV_4095-12_0_4_load_70 | 81 | 0.003855 | 0.00096615 | 0 | 0 |  | 1 | TRUE | wye
66 | LV_4095-12_0_4_load_71 | 82 | 0.0022537 | 0.00056482 | 0 | 0 |  | 1 | TRUE | wye
67 | LV_4095-12_0_4_load_90 | 83 | 0.0018722 | 0.00046922 | 0 | 0 |  | 1 | TRUE | wye
68 | LV_4095-12_0_4_load_75 | 84 | 0.0026103 | 0.0006542 | 0 | 0 |  | 1 | TRUE | wye
69 | LV_4095-12_0_4_load_96 | 85 | 0.0044825 | 0.0011234 | 0 | 0 |  | 1 | TRUE | wye
70 | LV_4095-12_0_4_load_103 | 86 | 0.0026152 | 0.00065542 | 0 | 0 |  | 1 | TRUE | wye
71 | LV_4095-12_0_4_load_77 | 87 | 0.0070234 | 0.0017602 | 0 | 0 |  | 1 | TRUE | wye
72 | LV_4095-12_0_4_load_78 | 88 | 0.0017366 | 0.00043522 | 0 | 0 |  | 1 | TRUE | wye
73 | LV_4095-12_0_4_load_80 | 89 | 0.004839 | 0.0012128 | 0 | 0 |  | 1 | TRUE | wye
74 | LV_4095-12_0_4_load_95 | 91 | 0.0050878 | 0.0012751 | 0 | 0 |  | 1 | TRUE | wye
75 | LV_4095-12_0_4_load_84 | 92 | 0.0012039 | 0.00030173 | 0 | 0 |  | 1 | TRUE | wye
76 | LV_4095-12_0_4_load_88 | 95 | 0.0023394 | 0.0005863 | 0 | 0 |  | 1 | TRUE | wye
77 | LV_4095-12_0_4_load_89 | 96 | 0.00513 | 0.0012857 | 0 | 0 |  | 1 | TRUE | wye
78 | LV_4095-12_0_4_load_107 | 97 | 0.001779 | 0.00044587 | 0 | 0 |  | 1 | TRUE | wye
79 | LV_4095-12_0_4_load_101 | 98 | 0.0035278 | 0.00088416 | 0 | 0 |  | 1 | TRUE | wye
80 | LV_4095-12_0_4_load_102 | 99 | 0.00356 | 0.00089223 | 0 | 0 |  | 1 | TRUE | wye
81 | LV_4095-12_0_4_load_104 | 100 | 0.0022638 | 0.00056736 | 0 | 0 |  | 1 | TRUE | wye

## ext_grid
| name | bus | vm_pu | va_degree | slack_weight | in_service
0 |  | 26 | 1 | 0 | 1 | TRUE

## line
| name | std_type | from_bus | to_bus | length_km | r_ohm_per_km | x_ohm_per_km | c_nf_per_km | g_us_per_km | max_i_ka | df | parallel | type | in_service
0 | LV_4095-12_0_4_line_0 |  | 0 | 1 | 0.012208 | 0.125 | 0.08 | 261 | 0 | 0.364 | 1 | 1 | cs | TRUE
1 | LV_4095-12_0_4_line_1 |  | 1 | 2 | 0.09692 | 0.125 | 0.08 | 261 | 0 | 0.364 | 1 | 1 | cs | TRUE
2 | LV_4095-12_0_4_line_2 |  | 1 | 3 | 0.075321 | 0.125 | 0.08 | 261 | 0 | 0.364 | 1 | 1 | cs | TRUE
3 | LV_4095-12_0_4_line_3 |  | 2 | 4 | 0.015866 | 0.125 | 0.08 | 261 | 0 | 0.364 | 1 | 1 | cs | TRUE
4 | LV_4095-12_0_4_line_4 |  | 3 | 11 | 0.018423 | 0.125 | 0.08 | 261 | 0 | 0.364 | 1 | 1 | cs | TRUE
5 | LV_4095-12_0_4_line_5 |  | 3 | 12 | 0.038983 | 0.125 | 0.08 | 261 | 0 | 0.364 | 1 | 1 | cs | TRUE
6 | LV_4095-12_0_4_line_6 |  | 5 | 6 | 0.015232 | 0.125 | 0.08 | 261 | 0 | 0.364 | 1 | 1 | cs | TRUE
7 | LV_4095-12_0_4_line_7 |  | 5 | 7 | 0.022445 | 0.125 | 0.08 | 261 | 0 | 0.364 | 1 | 1 | cs | TRUE
8 | LV_4095-12_0_4_line_8 |  | 6 | 19 | 0.017509 | 0.125 | 0.08 | 261 | 0 | 0.364 | 1 | 1 | cs | TRUE
9 | LV_4095-12_0_4_line_9 |  | 7 | 16 | 0.033475 | 0.125 | 0.08 | 261 | 0 | 0.364 | 1 | 1 | cs | TRUE
10 | LV_4095-12_0_4_line_10 |  | 8 | 9 | 0.015017 | 0.125 | 0.08 | 261 | 0 | 0.364 | 1 | 1 | cs | TRUE
11 | LV_4095-12_0_4_line_11 |  | 8 | 10 | 0.037063 | 0.125 | 0.08 | 261 | 0 | 0.364 | 1 | 1 | cs | TRUE
12 | LV_4095-12_0_4_line_12 |  | 9 | 20 | 0.0093882 | 0.125 | 0.08 | 261 | 0 | 0.364 | 1 | 1 | cs | TRUE
13 | LV_4095-12_0_4_line_13 |  | 11 | 21 | 0.052157 | 0.125 | 0.08 | 261 | 0 | 0.364 | 1 | 1 | cs | TRUE
14 | LV_4095-12_0_4_line_14 |  | 12 | 14 | 0.026923 | 0.125 | 0.08 | 261 | 0 | 0.364 | 1 | 1 | cs | TRUE
15 | LV_4095-12_0_4_line_15 |  | 13 | 14 | 0.029429 | 0.125 | 0.08 | 261 | 0 | 0.364 | 1 | 1 | cs | TRUE
16 | LV_4095-12_0_4_line_16 |  | 15 | 16 | 0.011622 | 0.125 | 0.08 | 261 | 0 | 0.364 | 1 | 1 | cs | TRUE
17 | LV_4095-12_0_4_line_17 |  | 17 | 18 | 0.012567 | 0.125 | 0.08 | 261 | 0 | 0.364 | 1 | 1 | cs | TRUE
18 | LV_4095-12_0_4_line_18 |  | 18 | 97 | 0.0057667 | 0.125 | 0.08 | 261 | 0 | 0.364 | 1 | 1 | cs | TRUE
19 | LV_4095-12_0_4_line_19 |  | 19 | 100 | 0.016546 | 0.125 | 0.08 | 261 | 0 | 0.364 | 1 | 1 | cs | TRUE
20 | LV_4095-12_0_4_line_20 |  | 20 | 99 | 0.0060991 | 0.125 | 0.08 | 261 | 0 | 0.364 | 1 | 1 | cs | TRUE
21 | LV_4095-12_0_4_line_21 |  | 21 | 34 | 0.0044673 | 0.125 | 0.08 | 261 | 0 | 0.364 | 1 | 2 | cs | TRUE
22 | LV_4095-12_0_4_line_22 |  | 21 | 26 | 0.020994 | 0.125 | 0.08 | 261 | 0 | 0.364 | 1 | 2 | cs | TRUE
23 | LV_4095-12_0_4_line_23 |  | 22 | 23 | 0.0052921 | 0.125 | 0.08 | 261 | 0 | 0.364 | 1 | 2 | cs | TRUE
24 | LV_4095-12_0_4_line_24 |  | 22 | 24 | 0.013546 | 0.125 | 0.08 | 261 | 0 | 0.364 | 1 | 2 | cs | TRUE
25 | LV_4095-12_0_4_line_25 |  | 23 | 25 | 0.030525 | 0.125 | 0.08 | 261 | 0 | 0.364 | 1 | 2 | cs | TRUE
26 | LV_4095-12_0_4_line_26 |  | 24 | 26 | 0.016871 | 0.125 | 0.08 | 261 | 0 | 0.364 | 1 | 2 | cs | TRUE
27 | LV_4095-12_0_4_line_27 |  | 25 | 27 | 0.039374 | 0.125 | 0.08 | 261 | 0 | 0.364 | 1 | 1 | cs | TRUE
28 | LV_4095-12_0_4_line_28 |  | 25 | 28 | 0.014035 | 0.125 | 0.08 | 261 | 0 | 0.364 | 1 | 1 | cs | TRUE
29 | LV_4095-12_0_4_line_29 |  | 27 | 31 | 0.011594 | 0.125 | 0.08 | 261 | 0 | 0.364 | 1 | 1 | cs | TRUE
30 | LV_4095-12_0_4_line_30 |  | 27 | 32 | 0.017647 | 0.125 | 0.08 | 261 | 0 | 0.364 | 1 | 1 | cs | TRUE
31 | LV_4095-12_0_4_line_31 |  | 28 | 33 | 0.0024695 | 0.125 | 0.08 | 261 | 0 | 0.364 | 1 | 1 | cs | TRUE
32 | LV_4095-12_0_4_line_32 |  | 29 | 30 | 0.02003 | 0.125 | 0.08 | 261 | 0 | 0.364 | 1 | 1 | cs | TRUE
33 | LV_4095-12_0_4_line_33 |  | 30 | 35 | 0.0027739 | 0.125 | 0.08 | 261 | 0 | 0.364 | 1 | 1 | cs | TRUE
34 | LV_4095-12_0_4_line_34 |  | 31 | 85 | 0.02698 | 0.125 | 0.08 | 261 | 0 | 0.364 | 1 | 1 | cs | TRUE
35 | LV_4095-12_0_4_line_35 |  | 31 | 86 | 0.014385 | 0.125 | 0.08 | 261 | 0 | 0.364 | 1 | 1 | cs | TRUE
36 | LV_4095-12_0_4_line_36 |  | 32 | 81 | 0.0016377 | 0.125 | 0.08 | 261 | 0 | 0.364 | 1 | 1 | cs | TRUE
37 | LV_4095-12_0_4_line_37 |  | 33 | 84 | 0.026903 | 0.125 | 0.08 | 261 | 0 | 0.364 | 1 | 1 | cs | TRUE
38 | LV_4095-12_0_4_line_38 |  | 34 | 58 | 0.023797 | 0.125 | 0.08 | 261 | 0 | 0.364 | 1 | 2 | cs | TRUE
39 | LV_4095-12_0_4_line_39 |  | 35 | 69 | 0.01501 | 0.125 | 0.08 | 261 | 0 | 0.364 | 1 | 1 | cs | TRUE
40 | LV_4095-12_0_4_line_40 |  | 36 | 37 | 0.035762 | 0.125 | 0.08 | 261 | 0 | 0.364 | 1 | 1 | cs | TRUE
41 | LV_4095-12_0_4_line_41 |  | 37 | 38 | 0.055422 | 0.125 | 0.08 | 261 | 0 | 0.364 | 1 | 1 | cs | TRUE
42 | LV_4095-12_0_4_line_42 |  | 38 | 39 | 0.023496 | 0.125 | 0.08 | 261 | 0 | 0.364 | 1 | 1 | cs | TRUE
43 | LV_4095-12_0_4_line_43 |  | 38 | 40 | 0.021944 | 0.125 | 0.08 | 261 | 0 | 0.364 | 1 | 1 | cs | TRUE
44 | LV_4095-12_0_4_line_44 |  | 39 | 44 | 0.0044801 | 0.125 | 0.08 | 261 | 0 | 0.364 | 1 | 1 | cs | TRUE
45 | LV_4095-12_0_4_line_45 |  | 40 | 43 | 0.032477 | 0.125 | 0.08 | 261 | 0 | 0.364 | 1 | 1 | cs | TRUE
46 | LV_4095-12_0_4_line_46 |  | 41 | 42 | 0.010949 | 0.125 | 0.08 | 261 | 0 | 0.364 | 1 | 1 | cs | TRUE
47 | LV_4095-12_0_4_line_47 |  | 41 | 43 | 0.010631 | 0.125 | 0.08 | 261 | 0 | 0.364 | 1 | 1 | cs | TRUE
48 | LV_4095-12_0_4_line_48 |  | 42 | 45 | 0.016083 | 0.125 | 0.08 | 261 | 0 | 0.364 | 1 | 1 | cs | TRUE
49 | LV_4095-12_0_4_line_49 |  | 44 | 46 | 0.015873 | 0.125 | 0.08 | 261 | 0 | 0.364 | 1 | 1 | cs | TRUE
50 | LV_4095-12_0_4_line_50 |  | 45 | 70 | 0.0077376 | 0.125 | 0.08 | 261 | 0 | 0.364 | 1 | 1 | cs | TRUE
51 | LV_4095-12_0_4_line_51 |  | 46 | 47 | 0.089689 | 0.125 | 0.08 | 261 | 0 | 0.364 | 1 | 1 | cs | TRUE
52 | LV_4095-12_0_4_line_52 |  | 46 | 48 | 0.0066225 | 0.125 | 0.08 | 261 | 0 | 0.364 | 1 | 1 | cs | TRUE
53 | LV_4095-12_0_4_line_53 |  | 47 | 49 | 0.022515 | 0.125 | 0.08 | 261 | 0 | 0.364 | 1 | 1 | cs | TRUE
54 | LV_4095-12_0_4_line_54 |  | 47 | 50 | 0.017026 | 0.125 | 0.08 | 261 | 0 | 0.364 | 1 | 1 | cs | TRUE
55 | LV_4095-12_0_4_line_55 |  | 48 | 51 | 0.017167 | 0.125 | 0.08 | 261 | 0 | 0.364 | 1 | 1 | cs | TRUE
56 | LV_4095-12_0_4_line_56 |  | 50 | 52 | 0.036639 | 0.125 | 0.08 | 261 | 0 | 0.364 | 1 | 1 | cs | TRUE
57 | LV_4095-12_0_4_line_57 |  | 51 | 63 | 0.018452 | 0.125 | 0.08 | 261 | 0 | 0.364 | 1 | 1 | cs | TRUE
58 | LV_4095-12_0_4_line_58 |  | 53 | 54 | 0.012956 | 0.125 | 0.08 | 261 | 0 | 0.364 | 1 | 1 | cs | TRUE
59 | LV_4095-12_0_4_line_59 |  | 54 | 55 | 0.014428 | 0.125 | 0.08 | 261 | 0 | 0.364 | 1 | 1 | cs | TRUE
60 | LV_4095-12_0_4_line_60 |  | 55 | 56 | 0.0081284 | 0.125 | 0.08 | 261 | 0 | 0.364 | 1 | 1 | cs | TRUE
61 | LV_4095-12_0_4_line_61 |  | 56 | 57 | 0.035318 | 0.125 | 0.08 | 261 | 0 | 0.364 | 1 | 1 | cs | TRUE
62 | LV_4095-12_0_4_line_62 |  | 57 | 58 | 0.0011797 | 0.125 | 0.08 | 261 | 0 | 0.364 | 1 | 2 | cs | TRUE
63 | LV_4095-12_0_4_line_63 |  | 57 | 59 | 0.02018 | 0.125 | 0.08 | 261 | 0 | 0.364 | 1 | 2 | cs | TRUE
64 | LV_4095-12_0_4_line_64 |  | 59 | 60 | 0.014492 | 0.125 | 0.08 | 261 | 0 | 0.364 | 1 | 2 | cs | TRUE
65 | LV_4095-12_0_4_line_65 |  | 60 | 61 | 0.016868 | 0.125 | 0.08 | 261 | 0 | 0.364 | 1 | 2 | cs | TRUE
66 | LV_4095-12_0_4_line_66 |  | 61 | 62 | 0.017498 | 0.125 | 0.08 | 261 | 0 | 0.364 | 1 | 2 | cs | TRUE
67 | LV_4095-12_0_4_line_67 |  | 62 | 63 | 0.018929 | 0.125 | 0.08 | 261 | 0 | 0.364 | 1 | 1 | cs | TRUE
68 | LV_4095-12_0_4_line_68 |  | 64 | 65 | 0.0053555 | 0.125 | 0.08 | 261 | 0 | 0.364 | 1 | 1 | cs | TRUE
69 | LV_4095-12_0_4_line_69 |  | 64 | 66 | 0.011652 | 0.125 | 0.08 | 261 | 0 | 0.364 | 1 | 1 | cs | TRUE
70 | LV_4095-12_0_4_line_70 |  | 65 | 67 | 0.011461 | 0.125 | 0.08 | 261 | 0 | 0.364 | 1 | 1 | cs | TRUE
71 | LV_4095-12_0_4_line_71 |  | 66 | 68 | 0.0053562 | 0.125 | 0.08 | 261 | 0 | 0.364 | 1 | 1 | cs | TRUE
72 | LV_4095-12_0_4_line_72 |  | 67 | 69 | 0.012018 | 0.125 | 0.08 | 261 | 0 | 0.364 | 1 | 1 | cs | TRUE
73 | LV_4095-12_0_4_line_73 |  | 68 | 70 | 0.01781 | 0.125 | 0.08 | 261 | 0 | 0.364 | 1 | 1 | cs | TRUE
74 | LV_4095-12_0_4_line_74 |  | 71 | 72 | 0.014413 | 0.125 | 0.08 | 261 | 0 | 0.364 | 1 | 1 | cs | TRUE
75 | LV_4095-12_0_4_line_75 |  | 71 | 73 | 0.005669 | 0.125 | 0.08 | 261 | 0 | 0.364 | 1 | 1 | cs | TRUE
76 | LV_4095-12_0_4_line_76 |  | 72 | 74 | 0.0067443 | 0.125 | 0.08 | 261 | 0 | 0.364 | 1 | 1 | cs | TRUE
77 | LV_4095-12_0_4_line_77 |  | 73 | 75 | 0.013155 | 0.125 | 0.08 | 261 | 0 | 0.364 | 1 | 1 | cs | TRUE
78 | LV_4095-12_0_4_line_78 |  | 74 | 76 | 0.012955 | 0.125 | 0.08 | 261 | 0 | 0.364 | 1 | 1 | cs | TRUE
79 | LV_4095-12_0_4_line_79 |  | 75 | 77 | 0.00707 | 0.125 | 0.08 | 261 | 0 | 0.364 | 1 | 1 | cs | TRUE
80 | LV_4095-12_0_4_line_80 |  | 77 | 78 | 0.015335 | 0.125 | 0.08 | 261 | 0 | 0.364 | 1 | 1 | cs | TRUE
81 | LV_4095-12_0_4_line_81 |  | 78 | 84 | 0.0045346 | 0.125 | 0.08 | 261 | 0 | 0.364 | 1 | 1 | cs | TRUE
82 | LV_4095-12_0_4_line_82 |  | 79 | 80 | 0.024691 | 0.125 | 0.08 | 261 | 0 | 0.364 | 1 | 1 | cs | TRUE
83 | LV_4095-12_0_4_line_83 |  | 79 | 81 | 0.029087 | 0.125 | 0.08 | 261 | 0 | 0.364 | 1 | 1 | cs | TRUE
84 | LV_4095-12_0_4_line_84 |  | 80 | 82 | 0.00036894 | 0.125 | 0.08 | 261 | 0 | 0.364 | 1 | 1 | cs | TRUE
85 | LV_4095-12_0_4_line_85 |  | 82 | 83 | 0.027196 | 0.125 | 0.08 | 261 | 0 | 0.364 | 1 | 1 | cs | TRUE
86 | LV_4095-12_0_4_line_86 |  | 85 | 90 | 0.013479 | 0.125 | 0.08 | 261 | 0 | 0.364 | 1 | 1 | cs | TRUE
87 | LV_4095-12_0_4_line_87 |  | 86 | 100 | 0.016846 | 0.125 | 0.08 | 261 | 0 | 0.364 | 1 | 1 | cs | TRUE
88 | LV_4095-12_0_4_line_88 |  | 87 | 88 | 0.021144 | 0.125 | 0.08 | 261 | 0 | 0.364 | 1 | 1 | cs | TRUE
89 | LV_4095-12_0_4_line_89 |  | 88 | 89 | 0.012258 | 0.125 | 0.08 | 261 | 0 | 0.364 | 1 | 1 | cs | TRUE
90 | LV_4095-12_0_4_line_90 |  | 89 | 90 | 0.020148 | 0.125 | 0.08 | 261 | 0 | 0.364 | 1 | 1 | cs | TRUE
91 | LV_4095-12_0_4_line_91 |  | 90 | 91 | 0.0032011 | 0.125 | 0.08 | 261 | 0 | 0.364 | 1 | 1 | cs | TRUE
92 | LV_4095-12_0_4_line_92 |  | 91 | 95 | 0.010605 | 0.125 | 0.08 | 261 | 0 | 0.364 | 1 | 1 | cs | TRUE
93 | LV_4095-12_0_4_line_93 |  | 92 | 93 | 0.017496 | 0.125 | 0.08 | 261 | 0 | 0.364 | 1 | 1 | cs | TRUE
94 | LV_4095-12_0_4_line_94 |  | 93 | 94 | 0.032532 | 0.125 | 0.08 | 261 | 0 | 0.364 | 1 | 1 | cs | TRUE
95 | LV_4095-12_0_4_line_95 |  | 93 | 95 | 0.02401 | 0.125 | 0.08 | 261 | 0 | 0.364 | 1 | 1 | cs | TRUE
96 | LV_4095-12_0_4_line_96 |  | 93 | 96 | 0.016189 | 0.125 | 0.08 | 261 | 0 | 0.364 | 1 | 1 | cs | TRUE
97 | LV_4095-12_0_4_line_97 |  | 94 | 97 | 0.021358 | 0.125 | 0.08 | 261 | 0 | 0.364 | 1 | 1 | cs | TRUE
98 | LV_4095-12_0_4_line_98 |  | 96 | 98 | 0.020252 | 0.125 | 0.08 | 261 | 0 | 0.364 | 1 | 1 | cs | TRUE
99 | LV_4095-12_0_4_line_99 |  | 98 | 99 | 0.01689 | 0.125 | 0.08 | 261 | 0 | 0.364 | 1 | 1 | cs | TRUE

## trafo
| name | std_type | hv_bus | lv_bus | sn_mva | vn_hv_kv | vn_lv_kv | vk_percent | vkr_percent | pfe_kw | i0_percent | shift_degree | tap_side | tap_neutral | tap_min | tap_max | tap_step_percent | tap_step_degree | tap_pos | tap_phase_shifter | parallel | df | in_service
0 | LV_4095-12_0_4_trafo_14 | 0.63 MVA 20/0.4 kV | 101 | 26 | 0.63 | 20 | 0.4 | 6 | 1.206 | 1.65 | 0.2619 | 150 | hv | 0 | -2 | 2 | 2.5 | 0 | 0 | FALSE | 1 | 1 | TRUE

## line_geodata
| x0 | y0 | x1 | y1 | x2 | y2 | x3 | y3 | x4 | y4 | x5 | y5 | x6 | y6
0 | 2657159.7527 | 1258712.3477 | 2657154.5425 | 1258707.783 | 2657151.2188 | 1258703.6786
1 | 2657091.4721 | 1258697.256 | 2657109.5446 | 1258689.925 | 2657134.3055 | 1258720.6748 | 2657145.1098 | 1258710.3494 | 2657153.0429 | 1258720.2108 | 2657159.7527 | 1258712.3477
2 | 2657159.7527 | 1258712.3477 | 2657166.8913 | 1258718.6211 | 2657176.0381 | 1258724.5804 | 2657191.9269 | 1258734.9413 | 2657201.5217 | 1258724.1818 | 2657210.7725 | 1258710.0277 | 2657213.3274 | 1258706.194
3 | 2657091.4721 | 1258697.256 | 2657097.2622 | 1258712.0335
4 | 2657213.3274 | 1258706.194 | 2657223.5383 | 1258690.86
5 | 2657213.3274 | 1258706.194 | 2657206.5509 | 1258699.9018 | 2657186.8176 | 1258677.6577
6 | 2657293.1294 | 1258800.3777 | 2657304.6617 | 1258790.4262
7 | 2657293.1294 | 1258800.3777 | 2657278.1369 | 1258783.6736
8 | 2657304.6617 | 1258790.4262 | 2657317.9174 | 1258778.9876
9 | 2657255.7772 | 1258758.7613 | 2657278.1369 | 1258783.6736
10 | 2657343.8671 | 1258857.432 | 2657355.4228 | 1258847.8423
11 | 2657343.8671 | 1258857.432 | 2657319.2375 | 1258829.7361
12 | 2657362.6474 | 1258841.8469 | 2657355.4228 | 1258847.8423
13 | 2657256.1442 | 1258650.2567 | 2657251.808 | 1258655.8632 | 2657231.0131 | 1258679.6348 | 2657223.5383 | 1258690.86
14 | 2657170.0198 | 1258656.6956 | 2657175.3499 | 1258664.7308 | 2657186.8176 | 1258677.6577
15 | 2657170.0198 | 1258656.6956 | 2657159.2039 | 1258640.3908 | 2657153.0473 | 1258632.6858
16 | 2657248.0143 | 1258750.1123 | 2657255.7772 | 1258758.7613
17 | 2657411.8458 | 1258844.9185 | 2657402.5462 | 1258853.371
18 | 2657416.1132 | 1258841.0398 | 2657411.8458 | 1258844.9185
19 | 2657317.9174 | 1258778.9876 | 2657330.4441 | 1258768.1781
20 | 2657362.6474 | 1258841.8469 | 2657367.3408 | 1258837.9519
21 | 2657256.1442 | 1258650.2567 | 2657252.9848 | 1258647.0984
22 | 2657256.1442 | 1258650.2567 | 2657268.8072 | 1258661.3315 | 2657271.7612 | 1258664.2759
23 | 2657293.2824 | 1258685.7716 | 2657297.0219 | 1258689.5163
24 | 2657283.7102 | 1258676.1863 | 2657293.2824 | 1258685.7716
25 | 2657318.5916 | 1258711.1156 | 2657297.0219 | 1258689.5163
26 | 2657283.7102 | 1258676.1863 | 2657271.7612 | 1258664.2759
27 | 2657346.3556 | 1258739.1156 | 2657340.8602 | 1258733.6585 | 2657318.5916 | 1258711.1156
28 | 2657318.5916 | 1258711.1156 | 2657328.4112 | 1258701.0886
29 | 2657346.3556 | 1258739.1156 | 2657354.089 | 1258747.7745
30 | 2657346.3556 | 1258739.1156 | 2657359.1497 | 1258726.962
31 | 2657328.4112 | 1258701.0886 | 2657330.1391 | 1258699.3242
32 | 2657326.3361 | 1258630.369 | 2657312.6926 | 1258645.034
33 | 2657328.2256 | 1258628.338 | 2657326.3361 | 1258630.369
34 | 2657354.089 | 1258747.7745 | 2657373.2331 | 1258766.786
35 | 2657354.089 | 1258747.7745 | 2657343.1979 | 1258757.1726
36 | 2657359.1497 | 1258726.962 | 2657360.3371 | 1258725.834
37 | 2657330.1391 | 1258699.3242 | 2657348.9625 | 1258680.1034
38 | 2657252.9848 | 1258647.0984 | 2657236.155 | 1258630.2745
39 | 2657328.2256 | 1258628.338 | 2657338.4498 | 1258617.3483
40 | 2657285.4114 | 1258445.3469 | 2657312.902 | 1258468.2206
41 | 2657355.5052 | 1258503.6687 | 2657312.902 | 1258468.2206
42 | 2657355.5052 | 1258503.6687 | 2657339.6648 | 1258519.3932 | 2657338.7947 | 1258520.1839
43 | 2657355.5052 | 1258503.6687 | 2657372.3714 | 1258517.7062
44 | 2657335.4789 | 1258523.1967 | 2657338.7947 | 1258520.1839
45 | 2657372.3714 | 1258517.7062 | 2657397.3341 | 1258538.4823
46 | 2657398.0319 | 1258553.3052 | 2657405.5051 | 1258545.283
47 | 2657405.5051 | 1258545.283 | 2657397.3341 | 1258538.4823
48 | 2657398.0319 | 1258553.3052 | 2657387.0769 | 1258565.0805
49 | 2657323.731 | 1258533.8715 | 2657335.4789 | 1258523.1967
50 | 2657381.8064 | 1258570.7455 | 2657387.0769 | 1258565.0805
51 | 2657323.731 | 1258533.8715 | 2657313.735 | 1258521.3992 | 2657272.4945 | 1258488.3209 | 2657265.2341 | 1258507.8536
52 | 2657323.731 | 1258533.8715 | 2657319.3379 | 1258538.8271
53 | 2657265.2341 | 1258507.8536 | 2657286.4464 | 1258515.4016
54 | 2657265.2341 | 1258507.8536 | 2657263.4851 | 1258512.54 | 2657251.9926 | 1258509.0041
55 | 2657307.9496 | 1258551.6733 | 2657319.3379 | 1258538.8271
56 | 2657251.9926 | 1258509.0041 | 2657240.1025 | 1258543.6598
57 | 2657295.7089 | 1258565.481 | 2657307.9496 | 1258551.6733
58 | 2657193.0621 | 1258589.9118 | 2657183.8175 | 1258580.8351
59 | 2657203.3576 | 1258600.0203 | 2657193.0621 | 1258589.9118
60 | 2657203.3576 | 1258600.0203 | 2657209.1576 | 1258605.715 | 2657209.1576 | 1258605.715
61 | 2657235.3206 | 1258629.4404 | 2657209.1576 | 1258605.715
62 | 2657235.3206 | 1258629.4404 | 2657236.155 | 1258630.2745
63 | 2657235.3206 | 1258629.4404 | 2657240.0658 | 1258624.4049 | 2657249.1996 | 1258614.7917
64 | 2657249.1996 | 1258614.7917 | 2657259.182 | 1258604.2853
65 | 2657259.182 | 1258604.2853 | 2657270.8009 | 1258592.0565
66 | 2657282.8533 | 1258579.3715 | 2657270.8009 | 1258592.0565
67 | 2657282.8533 | 1258579.3715 | 2657290.9417 | 1258570.8585 | 2657295.7089 | 1258565.481
68 | 2657358.0902 | 1258596.2374 | 2657354.4423 | 1258600.1584
69 | 2657358.0902 | 1258596.2374 | 2657366.027 | 1258587.7064
70 | 2657346.6358 | 1258608.5494 | 2657354.4423 | 1258600.1584
71 | 2657369.6753 | 1258583.7849 | 2657366.027 | 1258587.7064
72 | 2657346.6358 | 1258608.5494 | 2657338.4498 | 1258617.3483
73 | 2657369.6753 | 1258583.7849 | 2657381.8064 | 1258570.7455
74 | 2657380.9823 | 1258647.4075 | 2657391.0668 | 1258637.1102
75 | 2657380.9823 | 1258647.4075 | 2657377.0158 | 1258651.4578
76 | 2657391.0668 | 1258637.1102 | 2657395.7856 | 1258632.2917
77 | 2657367.8114 | 1258660.8566 | 2657377.0158 | 1258651.4578
78 | 2657404.8501 | 1258623.0358 | 2657395.7856 | 1258632.2917
79 | 2657362.8646 | 1258665.9078 | 2657367.8114 | 1258660.8566
80 | 2657362.8646 | 1258665.9078 | 2657352.1353 | 1258676.8636
81 | 2657352.1353 | 1258676.8636 | 2657348.9625 | 1258680.1034
82 | 2657381.4255 | 1258705.8014 | 2657399.3272 | 1258688.796
83 | 2657381.4255 | 1258705.8014 | 2657360.3371 | 1258725.834
84 | 2657399.3272 | 1258688.796 | 2657399.5947 | 1258688.5419
85 | 2657419.2904 | 1258669.7878 | 2657417.0235 | 1258671.9856 | 2657399.5947 | 1258688.5419
86 | 2657382.7975 | 1258776.2842 | 2657373.2331 | 1258766.786
87 | 2657343.1979 | 1258757.1726 | 2657330.4441 | 1258768.1781
88 | 2657420.5942 | 1258738.3507 | 2657405.6704 | 1258753.3285
89 | 2657405.6704 | 1258753.3285 | 2657397.0184 | 1258762.0118
90 | 2657382.7975 | 1258776.2842 | 2657397.0184 | 1258762.0118
91 | 2657382.7975 | 1258776.2842 | 2657384.9724 | 1258778.633
92 | 2657392.1775 | 1258786.414 | 2657384.9724 | 1258778.633
93 | 2657408.4904 | 1258804.0309 | 2657414.9056 | 1258799.3565 | 2657421.8701 | 1258792.8099
94 | 2657408.4904 | 1258804.0309 | 2657431.9183 | 1258826.6744
95 | 2657408.4904 | 1258804.0309 | 2657392.1775 | 1258786.414
96 | 2657408.4904 | 1258804.0309 | 2657404.6169 | 1258807.0178 | 2657395.923 | 1258814.2326
97 | 2657431.9183 | 1258826.6744 | 2657416.1132 | 1258841.0398
98 | 2657395.923 | 1258814.2326 | 2657380.3382 | 1258827.1658
99 | 2657380.3382 | 1258827.1658 | 2657367.3408 | 1258837.9519

## bus_geodata
| x | y | coords
0 | 2657151.2188 | 1258703.6786
1 | 2657159.7527 | 1258712.3477
2 | 2657091.4721 | 1258697.256
3 | 2657213.3274 | 1258706.194
4 | 2657097.2622 | 1258712.0335
5 | 2657293.1294 | 1258800.3777
6 | 2657304.6617 | 1258790.4262
7 | 2657278.1369 | 1258783.6736
8 | 2657343.8671 | 1258857.432
9 | 2657355.4228 | 1258847.8423
10 | 2657319.2375 | 1258829.7361
11 | 2657223.5383 | 1258690.86
12 | 2657186.8176 | 1258677.6577
13 | 2657153.0473 | 1258632.6858
14 | 2657170.0198 | 1258656.6956
15 | 2657248.0143 | 1258750.1123
16 | 2657255.7772 | 1258758.7613
17 | 2657402.5462 | 1258853.371
18 | 2657411.8458 | 1258844.9185
19 | 2657317.9174 | 1258778.9876
20 | 2657362.6474 | 1258841.8469
21 | 2657256.1442 | 1258650.2567
22 | 2657293.2824 | 1258685.7716
23 | 2657297.0219 | 1258689.5163
24 | 2657283.7102 | 1258676.1863
25 | 2657318.5916 | 1258711.1156
26 | 2657271.7612 | 1258664.2759
27 | 2657346.3556 | 1258739.1156
28 | 2657328.4112 | 1258701.0886
29 | 2657312.6926 | 1258645.034
30 | 2657326.3361 | 1258630.369
31 | 2657354.089 | 1258747.7745
32 | 2657359.1497 | 1258726.962
33 | 2657330.1391 | 1258699.3242
34 | 2657252.9848 | 1258647.0984
35 | 2657328.2256 | 1258628.338
36 | 2657285.4114 | 1258445.3469
37 | 2657312.902 | 1258468.2206
38 | 2657355.5052 | 1258503.6687
39 | 2657338.7947 | 1258520.1839
40 | 2657372.3714 | 1258517.7062
41 | 2657405.5051 | 1258545.283
42 | 2657398.0319 | 1258553.3052
43 | 2657397.3341 | 1258538.4823
44 | 2657335.4789 | 1258523.1967
45 | 2657387.0769 | 1258565.0805
46 | 2657323.731 | 1258533.8715
47 | 2657265.2341 | 1258507.8536
48 | 2657319.3379 | 1258538.8271
49 | 2657286.4464 | 1258515.4016
50 | 2657251.9926 | 1258509.0041
51 | 2657307.9496 | 1258551.6733
52 | 2657240.1025 | 1258543.6598
53 | 2657183.8175 | 1258580.8351
54 | 2657193.0621 | 1258589.9118
55 | 2657203.3576 | 1258600.0203
56 | 2657209.1576 | 1258605.715
57 | 2657235.3206 | 1258629.4404
58 | 2657236.155 | 1258630.2745
59 | 2657249.1996 | 1258614.7917
60 | 2657259.182 | 1258604.2853
61 | 2657270.8009 | 1258592.0565
62 | 2657282.8533 | 1258579.3715
63 | 2657295.7089 | 1258565.481
64 | 2657358.0902 | 1258596.2374
65 | 2657354.4423 | 1258600.1584
66 | 2657366.027 | 1258587.7064
67 | 2657346.6358 | 1258608.5494
68 | 2657369.6753 | 1258583.7849
69 | 2657338.4498 | 1258617.3483
70 | 2657381.8064 | 1258570.7455
71 | 2657380.9823 | 1258647.4075
72 | 2657391.0668 | 1258637.1102
73 | 2657377.0158 | 1258651.4578
74 | 2657395.7856 | 1258632.2917
75 | 2657367.8114 | 1258660.8566
76 | 2657404.8501 | 1258623.0358
77 | 2657362.8646 | 1258665.9078
78 | 2657352.1353 | 1258676.8636
79 | 2657381.4255 | 1258705.8014
80 | 2657399.3272 | 1258688.796
81 | 2657360.3371 | 1258725.834
82 | 2657399.5947 | 1258688.5419
83 | 2657419.2904 | 1258669.7878
84 | 2657348.9625 | 1258680.1034
85 | 2657373.2331 | 1258766.786
86 | 2657343.1979 | 1258757.1726
87 | 2657420.5942 | 1258738.3507
88 | 2657405.6704 | 1258753.3285
89 | 2657397.0184 | 1258762.0118
90 | 2657382.7975 | 1258776.2842
91 | 2657384.9724 | 1258778.633
92 | 2657421.8701 | 1258792.8099
93 | 2657408.4904 | 1258804.0309
94 | 2657431.9183 | 1258826.6744
95 | 2657392.1775 | 1258786.414
96 | 2657395.923 | 1258814.2326
97 | 2657416.1133 | 1258841.0398
98 | 2657380.3382 | 1258827.1658
99 | 2657367.3408 | 1258837.9519
100 | 2657330.4441 | 1258768.1781
101 | 2657283.7102 | 1258676.1863

## line_std_types
| c_nf_per_km | r_ohm_per_km | x_ohm_per_km | max_i_ka | type | q_mm2 | alpha | voltage_rating
NAYY 4x50 SE | 210 | 0.642 | 0.083 | 0.142 | cs | 50 | 0.00403 | LV
NAYY 4x120 SE | 264 | 0.225 | 0.08 | 0.242 | cs | 120 | 0.00403 | LV
NAYY 4x150 SE | 261 | 0.208 | 0.08 | 0.27 | cs | 150 | 0.00403 | LV
NA2XS2Y 1x95 RM/25 12/20 kV | 216 | 0.313 | 0.132 | 0.252 | cs | 95 | 0.00403 | MV
NA2XS2Y 1x185 RM/25 12/20 kV | 273 | 0.161 | 0.117 | 0.362 | cs | 185 | 0.00403 | MV
NA2XS2Y 1x240 RM/25 12/20 kV | 304 | 0.122 | 0.112 | 0.421 | cs | 240 | 0.00403 | MV
NA2XS2Y 1x95 RM/25 6/10 kV | 315 | 0.313 | 0.123 | 0.249 | cs | 95 | 0.00403 | MV
NA2XS2Y 1x185 RM/25 6/10 kV | 406 | 0.161 | 0.11 | 0.358 | cs | 185 | 0.00403 | MV
NA2XS2Y 1x240 RM/25 6/10 kV | 456 | 0.122 | 0.105 | 0.416 | cs | 240 | 0.00403 | MV
NA2XS2Y 1x150 RM/25 12/20 kV | 250 | 0.206 | 0.116 | 0.319 | cs | 150 | 0.00403 | MV
NA2XS2Y 1x120 RM/25 12/20 kV | 230 | 0.253 | 0.119 | 0.283 | cs | 120 | 0.00403 | MV
NA2XS2Y 1x70 RM/25 12/20 kV | 190 | 0.443 | 0.132 | 0.22 | cs | 70 | 0.00403 | MV
NA2XS2Y 1x150 RM/25 6/10 kV | 360 | 0.206 | 0.11 | 0.315 | cs | 150 | 0.00403 | MV
NA2XS2Y 1x120 RM/25 6/10 kV | 340 | 0.253 | 0.113 | 0.28 | cs | 120 | 0.00403 | MV
NA2XS2Y 1x70 RM/25 6/10 kV | 280 | 0.443 | 0.123 | 0.217 | cs | 70 | 0.00403 | MV
N2XS(FL)2Y 1x120 RM/35 64/110 kV | 112 | 0.153 | 0.166 | 0.366 | cs | 120 | 0.00393 | HV
N2XS(FL)2Y 1x185 RM/35 64/110 kV | 125 | 0.099 | 0.156 | 0.457 | cs | 185 | 0.00393 | HV
N2XS(FL)2Y 1x240 RM/35 64/110 kV | 135 | 0.075 | 0.149 | 0.526 | cs | 240 | 0.00393 | HV
N2XS(FL)2Y 1x300 RM/35 64/110 kV | 144 | 0.06 | 0.144 | 0.588 | cs | 300 | 0.00393 | HV
15-AL1/3-ST1A 0.4 | 11 | 1.8769 | 0.35 | 0.105 | ol | 16 | 0.00403 | LV
24-AL1/4-ST1A 0.4 | 11.25 | 1.2012 | 0.335 | 0.14 | ol | 24 | 0.00403 | LV
48-AL1/8-ST1A 0.4 | 12.2 | 0.5939 | 0.3 | 0.21 | ol | 48 | 0.00403 | LV
94-AL1/15-ST1A 0.4 | 13.2 | 0.306 | 0.29 | 0.35 | ol | 94 | 0.00403 | LV
34-AL1/6-ST1A 10.0 | 9.7 | 0.8342 | 0.36 | 0.17 | ol | 34 | 0.00403 | MV
48-AL1/8-ST1A 10.0 | 10.1 | 0.5939 | 0.35 | 0.21 | ol | 48 | 0.00403 | MV
70-AL1/11-ST1A 10.0 | 10.4 | 0.4132 | 0.339 | 0.29 | ol | 70 | 0.00403 | MV
94-AL1/15-ST1A 10.0 | 10.75 | 0.306 | 0.33 | 0.35 | ol | 94 | 0.00403 | MV
122-AL1/20-ST1A 10.0 | 11.1 | 0.2376 | 0.323 | 0.41 | ol | 122 | 0.00403 | MV
149-AL1/24-ST1A 10.0 | 11.25 | 0.194 | 0.315 | 0.47 | ol | 149 | 0.00403 | MV
34-AL1/6-ST1A 20.0 | 9.15 | 0.8342 | 0.382 | 0.17 | ol | 34 | 0.00403 | MV
48-AL1/8-ST1A 20.0 | 9.5 | 0.5939 | 0.372 | 0.21 | ol | 48 | 0.00403 | MV
70-AL1/11-ST1A 20.0 | 9.7 | 0.4132 | 0.36 | 0.29 | ol | 70 | 0.00403 | MV
94-AL1/15-ST1A 20.0 | 10 | 0.306 | 0.35 | 0.35 | ol | 94 | 0.00403 | MV
122-AL1/20-ST1A 20.0 | 10.3 | 0.2376 | 0.344 | 0.41 | ol | 122 | 0.00403 | MV
149-AL1/24-ST1A 20.0 | 10.5 | 0.194 | 0.337 | 0.47 | ol | 149 | 0.00403 | MV
184-AL1/30-ST1A 20.0 | 10.75 | 0.1571 | 0.33 | 0.535 | ol | 184 | 0.00403 | MV
243-AL1/39-ST1A 20.0 | 11 | 0.1188 | 0.32 | 0.645 | ol | 243 | 0.00403 | MV
48-AL1/8-ST1A 110.0 | 8 | 0.5939 | 0.46 | 0.21 | ol | 48 | 0.00403 | HV
70-AL1/11-ST1A 110.0 | 8.4 | 0.4132 | 0.45 | 0.29 | ol | 70 | 0.00403 | HV
94-AL1/15-ST1A 110.0 | 8.65 | 0.306 | 0.44 | 0.35 | ol | 94 | 0.00403 | HV
122-AL1/20-ST1A 110.0 | 8.5 | 0.2376 | 0.43 | 0.41 | ol | 122 | 0.00403 | HV
149-AL1/24-ST1A 110.0 | 8.75 | 0.194 | 0.41 | 0.47 | ol | 149 | 0.00403 | HV
184-AL1/30-ST1A 110.0 | 8.8 | 0.1571 | 0.4 | 0.535 | ol | 184 | 0.00403 | HV
243-AL1/39-ST1A 110.0 | 9 | 0.1188 | 0.39 | 0.645 | ol | 243 | 0.00403 | HV
305-AL1/39-ST1A 110.0 | 9.2 | 0.0949 | 0.38 | 0.74 | ol | 305 | 0.00403 | HV
490-AL1/64-ST1A 110.0 | 9.75 | 0.059 | 0.37 | 0.96 | ol | 490 | 0.00403 | HV
679-AL1/86-ST1A 110.0 | 9.95 | 0.042 | 0.36 | 1.15 | ol | 679 | 0.00403 | HV
490-AL1/64-ST1A 220.0 | 10 | 0.059 | 0.285 | 0.96 | ol | 490 | 0.00403 | HV
679-AL1/86-ST1A 220.0 | 11.7 | 0.042 | 0.275 | 1.15 | ol | 679 | 0.00403 | HV
490-AL1/64-ST1A 380.0 | 11 | 0.059 | 0.253 | 0.96 | ol | 490 | 0.00403 | HV
679-AL1/86-ST1A 380.0 | 14.6 | 0.042 | 0.25 | 1.15 | ol | 679 | 0.00403 | HV

## trafo_std_types
| i0_percent | pfe_kw | vkr_percent | sn_mva | vn_lv_kv | vn_hv_kv | vk_percent | shift_degree | vector_group | tap_side | tap_neutral | tap_min | tap_max | tap_step_degree | tap_step_percent | tap_phase_shifter
160 MVA 380/110 kV | 0.06 | 60 | 0.25 | 160 | 110 | 380 | 12.2 | 0 | Yy0 | hv | 0 | -9 | 9 | 0 | 1.5 | FALSE
100 MVA 220/110 kV | 0.06 | 55 | 0.26 | 100 | 110 | 220 | 12 | 0 | Yy0 | hv | 0 | -9 | 9 | 0 | 1.5 | FALSE
63 MVA 110/20 kV | 0.04 | 22 | 0.32 | 63 | 20 | 110 | 18 | 150 | YNd5 | hv | 0 | -9 | 9 | 0 | 1.5 | FALSE
40 MVA 110/20 kV | 0.05 | 18 | 0.34 | 40 | 20 | 110 | 16.2 | 150 | YNd5 | hv | 0 | -9 | 9 | 0 | 1.5 | FALSE
25 MVA 110/20 kV | 0.07 | 14 | 0.41 | 25 | 20 | 110 | 12 | 150 | YNd5 | hv | 0 | -9 | 9 | 0 | 1.5 | FALSE
63 MVA 110/10 kV | 0.04 | 22 | 0.32 | 63 | 10 | 110 | 18 | 150 | YNd5 | hv | 0 | -9 | 9 | 0 | 1.5 | FALSE
40 MVA 110/10 kV | 0.05 | 18 | 0.34 | 40 | 10 | 110 | 16.2 | 150 | YNd5 | hv | 0 | -9 | 9 | 0 | 1.5 | FALSE
25 MVA 110/10 kV | 0.07 | 14 | 0.41 | 25 | 10 | 110 | 12 | 150 | YNd5 | hv | 0 | -9 | 9 | 0 | 1.5 | FALSE
0.25 MVA 20/0.4 kV | 0.32 | 0.8 | 1.44 | 0.25 | 0.4 | 20 | 6 | 150 | Yzn5 | hv | 0 | -2 | 2 | 0 | 2.5 | FALSE
0.4 MVA 20/0.4 kV | 0.3375 | 1.35 | 1.425 | 0.4 | 0.4 | 20 | 6 | 150 | Dyn5 | hv | 0 | -2 | 2 | 0 | 2.5 | FALSE
0.63 MVA 20/0.4 kV | 0.2619 | 1.65 | 1.206 | 0.63 | 0.4 | 20 | 6 | 150 | Dyn5 | hv | 0 | -2 | 2 | 0 | 2.5 | FALSE
0.25 MVA 10/0.4 kV | 0.24 | 0.6 | 1.2 | 0.25 | 0.4 | 10 | 4 | 150 | Dyn5 | hv | 0 | -2 | 2 | 0 | 2.5 | FALSE
0.4 MVA 10/0.4 kV | 0.2375 | 0.95 | 1.325 | 0.4 | 0.4 | 10 | 4 | 150 | Dyn5 | hv | 0 | -2 | 2 | 0 | 2.5 | FALSE
0.63 MVA 10/0.4 kV | 0.1873 | 1.18 | 1.0794 | 0.63 | 0.4 | 10 | 4 | 150 | Dyn5 | hv | 0 | -2 | 2 | 0 | 2.5 | FALSE

## trafo3w_std_types
| sn_hv_mva | sn_mv_mva | sn_lv_mva | vn_hv_kv | vn_mv_kv | vn_lv_kv | vk_hv_percent | vk_mv_percent | vk_lv_percent | vkr_hv_percent | vkr_mv_percent | vkr_lv_percent | pfe_kw | i0_percent | shift_mv_degree | shift_lv_degree | vector_group | tap_side | tap_neutral | tap_min | tap_max | tap_step_percent
63/25/38 MVA 110/20/10 kV | 63 | 25 | 38 | 110 | 20 | 10 | 10.4 | 10.4 | 10.4 | 0.28 | 0.32 | 0.35 | 35 | 0.89 | 0 | 0 | YN0yn0yn0 | hv | 0 | -10 | 10 | 1.2
63/25/38 MVA 110/10/10 kV | 63 | 25 | 38 | 110 | 10 | 10 | 10.4 | 10.4 | 10.4 | 0.28 | 0.32 | 0.35 | 35 | 0.89 | 0 | 0 | YN0yn0yn0 | hv | 0 | -10 | 10 | 1.2

## fuse_std_types
| fuse_type | i_rated_a | t_avg | t_min | t_total | x_avg | x_min | x_total
HV 100A | HV 100A | 100 | 0 | [10.0, 3.64, 0.854, 0.281, 0.1, 0.0531, 0.022, 0.01] | [10.0, 4.267, 1.21, 0.403, 0.1, 0.058, 0.022, 0.01] | 0 | [300.0, 350.0, 450.0, 550.0, 700.0, 850.0, 1200.0, 1752.0] | [600.0, 700.0, 900.0, 1150.0, 1665.0, 2000.0, 3000.0, 4313.0]
HV 10A | HV 10A | 10 | 0 | [10.0, 1675.0, 0.344, 0.156, 0.1, 0.0417, 0.0171, 0.01] | [10.0, 1.3, 0.3, 0.155, 0.1, 0.0555, 0.023, 0.01] | 0 | [30.0, 32.0, 35.0, 37.0, 39.0, 50.0, 70.0, 88.0] | [60.0, 70.0, 80.0, 87.0, 94.0, 110.0, 150.0, 216.0]
HV 125A | HV 125A | 125 | 0 | [10.0, 1.82, 0.344, 0.1, 0.0467, 0.0269, 0.01] | [10.0, 2.478, 0.426, 0.1, 0.0427, 0.0211, 0.01] | 0 | [375.0, 500.0, 700.0, 925.0, 1200.0, 1500.0, 2341.0] | [750.0, 1000.0, 1500.0, 2200.0, 3000.0, 4000.0, 5765.0]
HV 160A | HV 160A | 160 | 0 | [10.0, 4.15, 1.03, 0.198, 0.1, 0.051, 0.0172, 0.01] | [10.0, 2.3, 0.734, 0.274, 0.1, 0.046, 0.0177, 0.01] | 0 | [480.0, 550.0, 700.0, 1000.0, 1260.0, 1600.0, 2500.0, 3227.0] | [960.0, 1300.0, 1700.0, 2200.0, 2996.0, 4000.0, 6000.0, 7946.0]
HV 16A | HV 16A | 16 | 0 | [10.0, 0.352, 0.164, 0.1, 0.0649, 0.0342, 0.01] | [10.0, 2.34, 0.722, 0.181, 0.1, 0.055, 0.0296, 0.01] | 0 | [48.0, 60.0, 65.0, 71.0, 80.0, 100.0, 162.0] | [96.0, 110.0, 125.0, 150.0, 168.0, 200.0, 250.0, 398.0]
HV 200A | HV 200A | 200 | 0 | [10.0, 4.267, 1.21, 0.403, 0.1, 0.058, 0.022, 0.01] | [10.0, 3.73, 1.654, 0.328, 0.1, 0.0531, 0.019, 0.01] | 0 | [600.0, 700.0, 900.0, 1150.0, 1665.0, 2000.0, 3000.0, 4313.0] | [1200.0, 1500.0, 1800.0, 2700.0, 3960.0, 5000.0, 7500.0, 10620.0]
HV 20A | HV 20A | 20 | 0 | [10.0, 1.3, 0.3, 0.155, 0.1, 0.0555, 0.023, 0.01] | [10.0, 1.3, 0.161, 0.1, 0.0611, 0.0399, 0.0141, 0.01] | 0 | [60.0, 70.0, 80.0, 87.0, 94.0, 110.0, 150.0, 216.0] | [120.0, 150.0, 200.0, 223.0, 260.0, 300.0, 450.0, 532.0]
HV 25A | HV 25A | 25 | 0 | [10.0, 2.512, 0.833, 0.299, 0.1, 0.0372, 0.0223, 0.01] | [10.0, 3.125, 0.597, 0.198, 0.1, 0.0378, 0.022, 0.01] | 0 | [75.0, 82.0, 90.0, 100.0, 124.0, 170.0, 200.0, 289.0] | [150.0, 170.0, 210.0, 250.0, 294.0, 400.0, 500.0, 711.0]
HV 31.5A | HV 31.5A | 31.5 | 0 | [10.0, 2.34, 0.722, 0.181, 0.1, 0.055, 0.0296, 0.01] | [10.0, 2.84, 0.368, 0.164, 0.1, 0.0621, 0.0378, 0.0195, 0.01] | 0 | [95.0, 110.0, 125.0, 150.0, 165.0, 200.0, 250.0, 390.0] | [189.0, 220.0, 300.0, 350.0, 393.0, 450.0, 530.0, 700.0, 960.0]
HV 40A | HV 40A | 40 | 0 | [10.0, 1.3, 0.161, 0.1, 0.0611, 0.0399, 0.0141, 0.01] | [10.0, 2.05, 0.369, 0.198, 0.1, 0.051, 0.0298, 0.01] | 0 | [120.0, 150.0, 200.0, 223.0, 260.0, 300.0, 450.0, 532.0] | [240.0, 300.0, 400.0, 450.0, 530.0, 650.0, 800.0, 1311.0]
HV 50A | HV 50A | 50 | 0 | [10.0, 3.215, 0.597, 0.198, 0.1, 0.0378, 0.022, 0.01] | [10.0, 3.64, 0.854, 0.281, 0.1, 0.0531, 0.022, 0.01] | 0 | [150.0, 170.0, 210.0, 250.0, 294.0, 400.0, 500.0, 711.0] | [300.0, 350.0, 450.0, 550.0, 700.0, 850.0, 1200.0, 1752.0]
HV 6.3A | HV 6.3A | 6.3 | 0 | [10.0, 1.39, 0.344, 0.168, 0.1, 0.056, 0.0263, 0.01] | [10.0, 1.711, 0.516, 0.198, 0.1, 0.0634, 0.0303, 0.01] | 0 | [19.0, 19.5, 20.4, 20.8, 22.0, 25.0, 32.0, 48.0] | [38.0, 40.0, 43.0, 48.0, 53.0, 60.0, 75.0, 118.0]
HV 63A | HV 63A | 63 | 0 | [10.0, 2.84, 0.368, 0.164, 0.1, 0.0621, 0.0378, 0.0195, 0.01] | [10.0, 1.82, 0.344, 0.1, 0.0467, 0.0269, 0.01] | 0 | [189.0, 220.0, 300.0, 350.0, 393.0, 450.0, 530.0, 700.0, 961.0] | [378.0, 500.0, 700.0, 934.0, 1200.0, 1500.0, 2366.0]
HV 80A | HV 80A | 80 | 0 | [10.0, 2.05, 0.369, 0.198, 0.1, 0.051, 0.0298, 0.01] | [10.0, 4.15, 1.03, 0.198, 0.1, 0.051, 0.0172, 0.01] | 0 | [240.0, 300.0, 400.0, 450.0, 530.0, 650.0, 800.0, 1311.0] | [480.0, 550.0, 700.0, 1000.0, 1260.0, 1600.0, 2500.0, 3227.0]
Siemens NH-1-100 | Siemens NH-1-100 | 100 | [5400.0, 2000.0, 400.0, 20.0, 1.0, 0.2, 0.012, 0.004] | 0 | 0 | [150.0, 190.0, 250.0, 430.0, 900.0, 1250.0, 2700.0, 3600.0] | 0 | 0
Siemens NH-1-125 | Siemens NH-1-125 | 125 | [4800.0, 120.0, 7.0, 0.1, 0.004] | 0 | 0 | [180.0, 400.0, 740.0, 2000.0, 4250.0] | 0 | 0
Siemens NH-1-16 | Siemens NH-1-16 | 16 | [4000.0, 400.0, 2.0, 0.1, 0.04, 0.01] | 0 | 0 | [26.0, 35.0, 75.0, 150.0, 200.0, 300.0] | 0 | 0
Siemens NH-1-160 | Siemens NH-1-160 | 160 | [4800.0, 120.0, 7.0, 0.1, 0.004] | 0 | 0 | [210.0, 500.0, 900.0, 2300.0, 5000.0] | 0 | 0
Siemens NH-1-25 | Siemens NH-1-25 | 25 | [4000.0, 1000.0, 10.0, 0.2, 0.02, 0.01] | 0 | 0 | [40.0, 50.0, 100.0, 210.0, 400.0, 500.0] | 0 | 0
Siemens NH-1-50 | Siemens NH-1-50 | 50 | [4000.0, 40.0, 4.0, 1.0, 0.02, 0.01] | 0 | 0 | [86.0, 200.0, 300.0, 400.0, 1000.0, 1280.0] | 0 | 0
Siemens NH-1-63 | Siemens NH-1-63 | 63 | [4000.0, 100.0, 10.0, 2.0, 0.04, 0.01] | 0 | 0 | [100.0, 200.0, 300.0, 400.0, 1000.0, 1500.0] | 0 | 0
Siemens NH-1-80 | Siemens NH-1-80 | 80 | [4800.0, 120.0, 7.0, 0.1, 0.01] | 0 | 0 | [150.58, 250.0, 450.0, 1150.0, 2470.0] | 0 | 0
Siemens NH-2-1000 | Siemens NH-2-1000 | 1000 | [4800.0, 120.0, 7.0, 0.1, 0.004] | 0 | 0 | [1900.0, 3500.0, 8400.0, 24000.0, 52000.0] | 0 | 0
Siemens NH-2-200 | Siemens NH-2-200 | 200 | [4800.0, 120.0, 7.0, 0.1, 0.004] | 0 | 0 | [280.0, 650.0, 1200.0, 3000.0, 7000.0] | 0 | 0
Siemens NH-2-224 | Siemens NH-2-224 | 224 | [4800.0, 120.0, 7.0, 0.2, 0.04, 0.004] | 0 | 0 | [400.0, 750.0, 1453.0, 3025.0, 4315.0, 7600.0] | 0 | 0
Siemens NH-2-250 | Siemens NH-2-250 | 250 | [4800.0, 120.0, 7.0, 0.1, 0.004] | 0 | 0 | [450.0, 800.0, 1650.0, 4000.0, 8500.0] | 0 | 0
Siemens NH-2-315 | Siemens NH-2-315 | 315 | [4800.0, 120.0, 7.0, 0.1, 0.004] | 0 | 0 | [550.0, 920.0, 1900.0, 5000.0, 11000.0] | 0 | 0
Siemens NH-2-355 | Siemens NH-2-355 | 355 | [4800.0, 120.0, 6.0, 0.1, 0.004] | 0 | 0 | [650.0, 1116.27, 2350.0, 5840.0, 12790.0] | 0 | 0
Siemens NH-2-400 | Siemens NH-2-400 | 400 | [4800.0, 120.0, 7.0, 0.1, 0.004] | 0 | 0 | [720.0, 1350.0, 2800.0, 6500.0, 15000.0] | 0 | 0
Siemens NH-2-425 | Siemens NH-2-425 | 425 | [4800.0, 120.0, 7.0, 0.1, 0.004] | 0 | 0 | [850.0, 1500.0, 3050.0, 7500.0, 16500.0] | 0 | 0
Siemens NH-2-630 | Siemens NH-2-630 | 630 | [4800.0, 120.0, 7.0, 0.1, 0.004] | 0 | 0 | [1200.0, 2000.0, 4800.0, 12000.0, 26000.0] | 0 | 0

## dtypes
| element | column | dtype
0 | bus | name | object
1 | bus | vn_kv | float64
2 | bus | type | object
3 | bus | zone | object
4 | bus | in_service | bool
5 | load | name | object
6 | load | bus | uint32
7 | load | p_mw | float64
8 | load | q_mvar | float64
9 | load | const_z_percent | float64
10 | load | const_i_percent | float64
11 | load | sn_mva | float64
12 | load | scaling | float64
13 | load | in_service | bool
14 | load | type | object
15 | ext_grid | name | object
16 | ext_grid | bus | uint32
17 | ext_grid | vm_pu | float64
18 | ext_grid | va_degree | float64
19 | ext_grid | slack_weight | float64
20 | ext_grid | in_service | bool
21 | line | name | object
22 | line | std_type | object
23 | line | from_bus | uint32
24 | line | to_bus | uint32
25 | line | length_km | float64
26 | line | r_ohm_per_km | float64
27 | line | x_ohm_per_km | float64
28 | line | c_nf_per_km | float64
29 | line | g_us_per_km | float64
30 | line | max_i_ka | float64
31 | line | df | float64
32 | line | parallel | uint32
33 | line | type | object
34 | line | in_service | bool
35 | trafo | name | object
36 | trafo | std_type | object
37 | trafo | hv_bus | uint32
38 | trafo | lv_bus | uint32
39 | trafo | sn_mva | float64
40 | trafo | vn_hv_kv | float64
41 | trafo | vn_lv_kv | float64
42 | trafo | vk_percent | float64
43 | trafo | vkr_percent | float64
44 | trafo | pfe_kw | float64
45 | trafo | i0_percent | float64
46 | trafo | shift_degree | float64
47 | trafo | tap_side | object
48 | trafo | tap_neutral | int32
49 | trafo | tap_min | int32
50 | trafo | tap_max | int32
51 | trafo | tap_step_percent | float64
52 | trafo | tap_step_degree | float64
53 | trafo | tap_pos | int32
54 | trafo | tap_phase_shifter | bool
55 | trafo | parallel | uint32
56 | trafo | df | float64
57 | trafo | in_service | bool
58 | line_geodata | coords | object
59 | bus_geodata | x | float64
60 | bus_geodata | y | float64
61 | bus_geodata | coords | object

## parameters
| version | format_version | converged | OPF_converged | name | f_hz | sn_mva
0 | 2.14.6 | 2.14.0 | FALSE | FALSE |  | 50 | 1