## bus
| name | vn_kv | type | zone | in_service
0 | bus_LV_4095-16_1_2_node_8 | 0.4 | n |  | TRUE
1 | bus_LV_4095-16_1_2_node_13 | 0.4 | n |  | TRUE
2 | bus_LV_4095-16_1_2_node_111 | 0.4 | n |  | TRUE
3 | bus_LV_4095-16_1_2_node_108 | 0.4 | n |  | TRUE
4 | bus_LV_4095-16_1_2_node_140 | 0.4 | n |  | TRUE
5 | bus_LV_4095-16_1_2_node_14 | 0.4 | n |  | TRUE
6 | bus_LV_4095-16_1_2_node_46 | 0.4 | n |  | TRUE
7 | bus_LV_4095-16_1_2_node_17 | 0.4 | n |  | TRUE
8 | bus_LV_4095-16_1_2_node_45 | 0.4 | n |  | TRUE
9 | bus_LV_4095-16_1_2_node_15 | 0.4 | n |  | TRUE
10 | bus_LV_4095-16_1_2_node_16 | 0.4 | n |  | TRUE
11 | bus_LV_4095-16_1_2_node_107 | 0.4 | n |  | TRUE
12 | bus_LV_4095-16_1_2_node_23 | 0.4 | n |  | TRUE
13 | bus_LV_4095-16_1_2_node_106 | 0.4 | n |  | TRUE
14 | bus_LV_4095-16_1_2_node_129 | 0.4 | n |  | TRUE
15 | bus_LV_4095-16_1_2_node_20 | 0.4 | n |  | TRUE
16 | bus_LV_4095-16_1_2_node_90 | 0.4 | n |  | TRUE
17 | bus_LV_4095-16_1_2_node_89 | 0.4 | n |  | TRUE
18 | bus_LV_4095-16_1_2_node_24 | 0.4 | n |  | TRUE
19 | bus_LV_4095-16_1_2_node_65 | 0.4 | n |  | TRUE
20 | bus_LV_4095-16_1_2_node_134 | 0.4 | n |  | TRUE
21 | bus_LV_4095-16_1_2_node_109 | 0.4 | n |  | TRUE
22 | bus_LV_4095-16_1_2_node_99 | 0.4 | n |  | TRUE
23 | bus_LV_4095-16_1_2_node_100 | 0.4 | n |  | TRUE
24 | bus_LV_4095-16_1_2_node_43 | 0.4 | n |  | TRUE
25 | bus_LV_4095-16_1_2_node_98 | 0.4 | n |  | TRUE
26 | bus_LV_4095-16_1_2_node_128 | 0.4 | n |  | TRUE
27 | bus_LV_4095-16_1_2_node_64 | 0.4 | n |  | TRUE
28 | bus_LV_4095-16_1_2_node_38 | 0.4 | n |  | TRUE
29 | bus_LV_4095-16_1_2_node_39 | 0.4 | n |  | TRUE
30 | bus_LV_4095-16_1_2_node_40 | 0.4 | n |  | TRUE
31 | bus_LV_4095-16_1_2_node_41 | 0.4 | n |  | TRUE
32 | bus_LV_4095-16_1_2_node_42 | 0.4 | n |  | TRUE
33 | bus_LV_4095-16_1_2_node_120 | 0.4 | n |  | TRUE
34 | bus_LV_4095-16_1_2_node_127 | 0.4 | n |  | TRUE
35 | bus_LV_4095-16_1_2_node_118 | 0.4 | n |  | TRUE
36 | bus_LV_4095-16_1_2_node_51 | 0.4 | n |  | TRUE
37 | bus_LV_4095-16_1_2_node_130 | 0.4 | n |  | TRUE
38 | bus_LV_4095-16_1_2_node_94 | 0.4 | n |  | TRUE
39 | bus_LV_4095-16_1_2_node_47 | 0.4 | n |  | TRUE
40 | bus_LV_4095-16_1_2_node_48 | 0.4 | n |  | TRUE
41 | bus_LV_4095-16_1_2_node_49 | 0.4 | n |  | TRUE
42 | bus_LV_4095-16_1_2_node_50 | 0.4 | n |  | TRUE
43 | bus_LV_4095-16_1_2_node_54 | 0.4 | n |  | TRUE
44 | bus_LV_4095-16_1_2_node_52 | 0.4 | n |  | TRUE
45 | bus_LV_4095-16_1_2_node_53 | 0.4 | n |  | TRUE
46 | bus_LV_4095-16_1_2_node_55 | 0.4 | n |  | TRUE
47 | bus_LV_4095-16_1_2_node_56 | 0.4 | n |  | TRUE
48 | bus_LV_4095-16_1_2_node_57 | 0.4 | n |  | TRUE
49 | bus_LV_4095-16_1_2_node_58 | 0.4 | n |  | TRUE
50 | bus_LV_4095-16_1_2_node_61 | 0.4 | n |  | TRUE
51 | bus_LV_4095-16_1_2_node_63 | 0.4 | n |  | TRUE
52 | bus_LV_4095-16_1_2_node_62 | 0.4 | n |  | TRUE
53 | bus_LV_4095-16_1_2_node_67 | 0.4 | n |  | TRUE
54 | bus_LV_4095-16_1_2_node_102 | 0.4 | n |  | TRUE
55 | bus_LV_4095-16_1_2_node_104 | 0.4 | n |  | TRUE
56 | bus_LV_4095-16_1_2_node_105 | 0.4 | n |  | TRUE
57 | bus_LV_4095-16_1_2_node_103 | 0.4 | n |  | TRUE
58 | bus_LV_4095-16_1_2_node_101 | 0.4 | n |  | TRUE
59 | bus_LV_4095-16_1_2_node_96 | 0.4 | n |  | TRUE
60 | bus_LV_4095-16_1_2_node_91 | 0.4 | n |  | TRUE
61 | bus_LV_4095-16_1_2_node_92 | 0.4 | n |  | TRUE
62 | bus_LV_4095-16_1_2_node_93 | 0.4 | n |  | TRUE
63 | bus_LV_4095-16_1_2_node_95 | 0.4 | n |  | TRUE
64 | bus_LV_4095-16_1_2_node_97 | 0.4 | n |  | TRUE
65 | bus_LV_4095-16_1_2_node_110 | 0.4 | n |  | TRUE
66 | bus_LV_4095-16_1_2_node_115 | 0.4 | n |  | TRUE
67 | bus_LV_4095-16_1_2_node_121 | 0.4 | n |  | TRUE
68 | bus_LV_4095-16_1_2_node_113 | 0.4 | n |  | TRUE
69 | bus_LV_4095-16_1_2_node_135 | 0.4 | n |  | TRUE
70 | bus_LV_4095-16_1_2_node_112 | 0.4 | n |  | TRUE
71 | bus_LV_4095-16_1_2_node_114 | 0.4 | n |  | TRUE
72 | bus_LV_4095-16_1_2_node_116 | 0.4 | n |  | TRUE
73 | bus_LV_4095-16_1_2_node_117 | 0.4 | n |  | TRUE
74 | bus_LV_4095-16_1_2_node_119 | 0.4 | n |  | TRUE
75 | bus_LV_4095-16_1_2_node_122 | 0.4 | n |  | TRUE
76 | bus_LV_4095-16_1_2_node_123 | 0.4 | n |  | TRUE
77 | bus_LV_4095-16_1_2_node_124 | 0.4 | n |  | TRUE
78 | bus_LV_4095-16_1_2_node_125 | 0.4 | n |  | TRUE
79 | bus_LV_4095-16_1_2_node_126 | 0.4 | n |  | TRUE
80 | bus_LV_4095-16_1_2_node_138 | 0.4 | n |  | TRUE
81 | bus_LV_4095-16_1_2_node_131 | 0.4 | n |  | TRUE
82 | bus_LV_4095-16_1_2_node_132 | 0.4 | n |  | TRUE
83 | bus_LV_4095-16_1_2_node_133 | 0.4 | n |  | TRUE
84 | bus_LV_4095-16_1_2_node_137 | 0.4 | n |  | TRUE
85 | bus_LV_4095-16_1_2_node_136 | 0.4 | n |  | TRUE
86 | bus_MV_430_1_node_43 | 20 | n |  | TRUE

## load
| name | bus | p_mw | q_mvar | const_z_percent | const_i_percent | sn_mva | scaling | in_service | type
0 | LV_4095-16_1_2_load_111 | 2 | 0.0023557 | 0.0005904 | 0 | 0 |  | 1 | TRUE | wye
1 | LV_4095-16_1_2_load_108 | 3 | 0.0018279 | 0.0004581 | 0 | 0 |  | 1 | TRUE | wye
2 | LV_4095-16_1_2_load_140 | 4 | 0.0039041 | 0.00097847 | 0 | 0 |  | 1 | TRUE | wye
3 | LV_4095-16_1_2_load_46 | 6 | 0.0041435 | 0.0010384 | 0 | 0 |  | 1 | TRUE | wye
4 | LV_4095-16_1_2_load_45 | 8 | 0.0042226 | 0.0010583 | 0 | 0 |  | 1 | TRUE | wye
5 | LV_4095-16_1_2_load_107 | 11 | 0.0011599 | 0.00029071 | 0 | 0 |  | 1 | TRUE | wye
6 | LV_4095-16_1_2_load_106 | 13 | 0.0016114 | 0.00040386 | 0 | 0 |  | 1 | TRUE | wye
7 | LV_4095-16_1_2_load_129 | 14 | 0.0042723 | 0.0010708 | 0 | 0 |  | 1 | TRUE | wye
8 | LV_4095-16_1_2_load_89 | 17 | 0.009641 | 0.0024163 | 0 | 0 |  | 1 | TRUE | wye
9 | LV_4095-16_1_2_load_134 | 20 | 0.0016398 | 0.00041097 | 0 | 0 |  | 1 | TRUE | wye
10 | LV_4095-16_1_2_load_109 | 21 | 0.0021541 | 0.00053986 | 0 | 0 |  | 1 | TRUE | wye
11 | LV_4095-16_1_2_load_99 | 22 | 0.0015809 | 0.00039622 | 0 | 0 |  | 1 | TRUE | wye
12 | LV_4095-16_1_2_load_100 | 23 | 0.0013901 | 0.0003484 | 0 | 0 |  | 1 | TRUE | wye
13 | LV_4095-16_1_2_load_43 | 24 | 0.0035473 | 0.00088903 | 0 | 0 |  | 1 | TRUE | wye
14 | LV_4095-16_1_2_load_98 | 25 | 0.0016711 | 0.00041883 | 0 | 0 |  | 1 | TRUE | wye
15 | LV_4095-16_1_2_load_128 | 26 | 0.0015597 | 0.00039091 | 0 | 0 |  | 1 | TRUE | wye
16 | LV_4095-16_1_2_load_64 | 27 | 0.0051636 | 0.0012941 | 0 | 0 |  | 1 | TRUE | wye
17 | LV_4095-16_1_2_load_38 | 28 | 0.0032336 | 0.00081042 | 0 | 0 |  | 1 | TRUE | wye
18 | LV_4095-16_1_2_load_41 | 31 | 0.0003174 | 7.9547e-05 | 0 | 0 |  | 1 | TRUE | wye
19 | LV_4095-16_1_2_load_42 | 32 | 0.00057412 | 0.00014389 | 0 | 0 |  | 1 | TRUE | wye
20 | LV_4095-16_1_2_load_120 | 33 | 0.00054452 | 0.00013647 | 0 | 0 |  | 1 | TRUE | wye
21 | LV_4095-16_1_2_load_127 | 34 | 0.0011197 | 0.00028062 | 0 | 0 |  | 1 | TRUE | wye
22 | LV_4095-16_1_2_load_51 | 36 | 0.0025494 | 0.00063893 | 0 | 0 |  | 1 | TRUE | wye
23 | LV_4095-16_1_2_load_130 | 37 | 0.0051603 | 0.0012933 | 0 | 0 |  | 1 | TRUE | wye
24 | LV_4095-16_1_2_load_47 | 39 | 0.011909 | 0.0029847 | 0 | 0 |  | 1 | TRUE | wye
25 | LV_4095-16_1_2_load_48 | 40 | 0.0045452 | 0.0011391 | 0 | 0 |  | 1 | TRUE | wye
26 | LV_4095-16_1_2_load_49 | 41 | 0.0019581 | 0.00049073 | 0 | 0 |  | 1 | TRUE | wye
27 | LV_4095-16_1_2_load_52 | 44 | 0.016034 | 0.0040185 | 0 | 0 |  | 1 | TRUE | wye
28 | LV_4095-16_1_2_load_55 | 46 | 0.0034394 | 0.00086198 | 0 | 0 |  | 1 | TRUE | wye
29 | LV_4095-16_1_2_load_56 | 47 | 0.021583 | 0.0054091 | 0 | 0 |  | 1 | TRUE | wye
30 | LV_4095-16_1_2_load_58 | 49 | 0.0005448 | 0.00013654 | 0 | 0 |  | 1 | TRUE | wye
31 | LV_4095-16_1_2_load_67 | 53 | 0.0030196 | 0.00075678 | 0 | 0 |  | 1 | TRUE | wye
32 | LV_4095-16_1_2_load_102 | 54 | 0.0015885 | 0.00039812 | 0 | 0 |  | 1 | TRUE | wye
33 | LV_4095-16_1_2_load_105 | 56 | 0.009321 | 0.0023361 | 0 | 0 |  | 1 | TRUE | wye
34 | LV_4095-16_1_2_load_101 | 58 | 0.0015373 | 0.00038529 | 0 | 0 |  | 1 | TRUE | wye
35 | LV_4095-16_1_2_load_91 | 60 | 0.0077832 | 0.0019507 | 0 | 0 |  | 1 | TRUE | wye
36 | LV_4095-16_1_2_load_93 | 62 | 0.0024849 | 0.00062277 | 0 | 0 |  | 1 | TRUE | wye
37 | LV_4095-16_1_2_load_95 | 63 | 0.0019278 | 0.00048315 | 0 | 0 |  | 1 | TRUE | wye
38 | LV_4095-16_1_2_load_97 | 64 | 0.0018077 | 0.00045306 | 0 | 0 |  | 1 | TRUE | wye
39 | LV_4095-16_1_2_load_110 | 65 | 0.0019306 | 0.00048385 | 0 | 0 |  | 1 | TRUE | wye
40 | LV_4095-16_1_2_load_121 | 67 | 0.00047796 | 0.00011979 | 0 | 0 |  | 1 | TRUE | wye
41 | LV_4095-16_1_2_load_113 | 68 | 0.00071686 | 0.00017966 | 0 | 0 |  | 1 | TRUE | wye
42 | LV_4095-16_1_2_load_135 | 69 | 0.0026552 | 0.00066545 | 0 | 0 |  | 1 | TRUE | wye
43 | LV_4095-16_1_2_load_112 | 70 | 0.0024834 | 0.0006224 | 0 | 0 |  | 1 | TRUE | wye
44 | LV_4095-16_1_2_load_114 | 71 | 0.00052651 | 0.00013195 | 0 | 0 |  | 1 | TRUE | wye
45 | LV_4095-16_1_2_load_116 | 72 | 0.00062479 | 0.00015659 | 0 | 0 |  | 1 | TRUE | wye
46 | LV_4095-16_1_2_load_117 | 73 | 0.00065708 | 0.00016468 | 0 | 0 |  | 1 | TRUE | wye
47 | LV_4095-16_1_2_load_119 | 74 | 0.0010882 | 0.00027272 | 0 | 0 |  | 1 | TRUE | wye
48 | LV_4095-16_1_2_load_122 | 75 | 0.00077057 | 0.00019312 | 0 | 0 |  | 1 | TRUE | wye
49 | LV_4095-16_1_2_load_124 | 77 | 0.00036115 | 9.0512e-05 | 0 | 0 |  | 1 | TRUE | wye
50 | LV_4095-16_1_2_load_126 | 79 | 0.00076292 | 0.0001912 | 0 | 0 |  | 1 | TRUE | wye
51 | LV_4095-16_1_2_load_138 | 80 | 0.0018383 | 0.00046073 | 0 | 0 |  | 1 | TRUE | wye
52 | LV_4095-16_1_2_load_131 | 81 | 0.00086872 | 0.00021772 | 0 | 0 |  | 1 | TRUE | wye
53 | LV_4095-16_1_2_load_132 | 82 | 0.0015913 | 0.00039882 | 0 | 0 |  | 1 | TRUE | wye
54 | LV_4095-16_1_2_load_133 | 83 | 0.0018088 | 0.00045332 | 0 | 0 |  | 1 | TRUE | wye
55 | LV_4095-16_1_2_load_137 | 84 | 0.0019865 | 0.00049787 | 0 | 0 |  | 1 | TRUE | wye
56 | LV_4095-16_1_2_load_136 | 85 | 0.0029376 | 0.00073624 | 0 | 0 |  | 1 | TRUE | wye

## ext_grid
| name | bus | vm_pu | va_degree | slack_weight | in_service
0 |  | 36 | 1 | 0 | 1 | TRUE

## line
| name | std_type | from_bus | to_bus | length_km | r_ohm_per_km | x_ohm_per_km | c_nf_per_km | g_us_per_km | max_i_ka | df | parallel | type | in_service
0 | LV_4095-16_1_2_line_0 |  | 0 | 1 | 0.015917 | 0.125 | 0.08 | 261 | 0 | 0.364 | 1 | 1 | cs | TRUE
1 | LV_4095-16_1_2_line_1 |  | 0 | 2 | 0.089101 | 0.125 | 0.08 | 261 | 0 | 0.364 | 1 | 1 | cs | TRUE
2 | LV_4095-16_1_2_line_2 |  | 0 | 3 | 0.061614 | 0.125 | 0.08 | 261 | 0 | 0.364 | 1 | 1 | cs | TRUE
3 | LV_4095-16_1_2_line_3 |  | 1 | 4 | 0.056449 | 0.125 | 0.08 | 261 | 0 | 0.364 | 1 | 1 | cs | TRUE
4 | LV_4095-16_1_2_line_4 |  | 2 | 20 | 0.00055509 | 0.125 | 0.08 | 261 | 0 | 0.364 | 1 | 1 | cs | TRUE
5 | LV_4095-16_1_2_line_5 |  | 3 | 21 | 0.0036243 | 0.125 | 0.08 | 261 | 0 | 0.364 | 1 | 1 | cs | TRUE
6 | LV_4095-16_1_2_line_6 |  | 5 | 6 | 0.02314 | 0.125 | 0.08 | 261 | 0 | 0.364 | 1 | 1 | cs | TRUE
7 | LV_4095-16_1_2_line_7 |  | 5 | 7 | 0.033775 | 0.125 | 0.08 | 261 | 0 | 0.364 | 1 | 1 | cs | TRUE
8 | LV_4095-16_1_2_line_8 |  | 5 | 8 | 0.036923 | 0.125 | 0.08 | 261 | 0 | 0.364 | 1 | 1 | cs | TRUE
9 | LV_4095-16_1_2_line_9 |  | 6 | 12 | 0.0039929 | 0.125 | 0.08 | 261 | 0 | 0.364 | 1 | 1 | cs | TRUE
10 | LV_4095-16_1_2_line_10 |  | 7 | 14 | 0.015621 | 0.125 | 0.08 | 261 | 0 | 0.364 | 1 | 1 | cs | TRUE
11 | LV_4095-16_1_2_line_11 |  | 8 | 24 | 0.019886 | 0.125 | 0.08 | 261 | 0 | 0.364 | 1 | 1 | cs | TRUE
12 | LV_4095-16_1_2_line_12 |  | 9 | 10 | 0.043693 | 0.125 | 0.08 | 261 | 0 | 0.364 | 1 | 1 | cs | TRUE
13 | LV_4095-16_1_2_line_13 |  | 9 | 11 | 0.0062325 | 0.125 | 0.08 | 261 | 0 | 0.364 | 1 | 1 | cs | TRUE
14 | LV_4095-16_1_2_line_14 |  | 10 | 12 | 0.041493 | 0.125 | 0.08 | 261 | 0 | 0.364 | 1 | 1 | cs | TRUE
15 | LV_4095-16_1_2_line_15 |  | 10 | 13 | 0.023704 | 0.125 | 0.08 | 261 | 0 | 0.364 | 1 | 1 | cs | TRUE
16 | LV_4095-16_1_2_line_16 |  | 11 | 18 | 0.037893 | 0.125 | 0.08 | 261 | 0 | 0.364 | 1 | 1 | cs | TRUE
17 | LV_4095-16_1_2_line_17 |  | 14 | 26 | 0.020063 | 0.125 | 0.08 | 261 | 0 | 0.364 | 1 | 1 | cs | TRUE
18 | LV_4095-16_1_2_line_18 |  | 15 | 16 | 0.011403 | 0.125 | 0.08 | 261 | 0 | 0.364 | 1 | 1 | cs | TRUE
19 | LV_4095-16_1_2_line_19 |  | 15 | 17 | 0.017993 | 0.125 | 0.08 | 261 | 0 | 0.364 | 1 | 1 | cs | TRUE
20 | LV_4095-16_1_2_line_20 |  | 16 | 25 | 0.035556 | 0.125 | 0.08 | 261 | 0 | 0.364 | 1 | 1 | cs | TRUE
21 | LV_4095-16_1_2_line_21 |  | 18 | 19 | 0.009614 | 0.125 | 0.08 | 261 | 0 | 0.364 | 1 | 1 | cs | TRUE
22 | LV_4095-16_1_2_line_22 |  | 19 | 27 | 0.052676 | 0.125 | 0.08 | 261 | 0 | 0.364 | 1 | 1 | cs | TRUE
23 | LV_4095-16_1_2_line_23 |  | 20 | 69 | 0.018331 | 0.125 | 0.08 | 261 | 0 | 0.364 | 1 | 1 | cs | TRUE
24 | LV_4095-16_1_2_line_24 |  | 21 | 65 | 0.015672 | 0.125 | 0.08 | 261 | 0 | 0.364 | 1 | 1 | cs | TRUE
25 | LV_4095-16_1_2_line_25 |  | 22 | 23 | 0.0075301 | 0.125 | 0.08 | 261 | 0 | 0.364 | 1 | 1 | cs | TRUE
26 | LV_4095-16_1_2_line_26 |  | 23 | 64 | 0.011952 | 0.125 | 0.08 | 261 | 0 | 0.364 | 1 | 1 | cs | TRUE
27 | LV_4095-16_1_2_line_27 |  | 24 | 30 | 0.01769 | 0.125 | 0.08 | 261 | 0 | 0.364 | 1 | 1 | cs | TRUE
28 | LV_4095-16_1_2_line_28 |  | 25 | 59 | 0.0022093 | 0.125 | 0.08 | 261 | 0 | 0.364 | 1 | 1 | cs | TRUE
29 | LV_4095-16_1_2_line_29 |  | 26 | 38 | 0.041401 | 0.125 | 0.08 | 261 | 0 | 0.364 | 1 | 1 | cs | TRUE
30 | LV_4095-16_1_2_line_30 |  | 27 | 50 | 0.043267 | 0.125 | 0.08 | 261 | 0 | 0.364 | 1 | 1 | cs | TRUE
31 | LV_4095-16_1_2_line_31 |  | 28 | 29 | 0.031163 | 0.125 | 0.08 | 261 | 0 | 0.364 | 1 | 1 | cs | TRUE
32 | LV_4095-16_1_2_line_32 |  | 28 | 30 | 0.028667 | 0.125 | 0.08 | 261 | 0 | 0.364 | 1 | 1 | cs | TRUE
33 | LV_4095-16_1_2_line_33 |  | 29 | 31 | 9.5053e-05 | 0.125 | 0.08 | 261 | 0 | 0.364 | 1 | 1 | cs | TRUE
34 | LV_4095-16_1_2_line_34 |  | 29 | 32 | 0.010759 | 0.125 | 0.08 | 261 | 0 | 0.364 | 1 | 1 | cs | TRUE
35 | LV_4095-16_1_2_line_35 |  | 31 | 33 | 0.0080584 | 0.125 | 0.08 | 261 | 0 | 0.364 | 1 | 1 | cs | TRUE
36 | LV_4095-16_1_2_line_36 |  | 32 | 34 | 0.01762 | 0.125 | 0.08 | 261 | 0 | 0.364 | 1 | 1 | cs | TRUE
37 | LV_4095-16_1_2_line_37 |  | 33 | 35 | 0.033487 | 0.125 | 0.08 | 261 | 0 | 0.364 | 1 | 1 | cs | TRUE
38 | LV_4095-16_1_2_line_38 |  | 34 | 36 | 0.019976 | 0.125 | 0.08 | 261 | 0 | 0.364 | 1 | 1 | cs | TRUE
39 | LV_4095-16_1_2_line_39 |  | 35 | 67 | 0.014246 | 0.125 | 0.08 | 261 | 0 | 0.364 | 1 | 1 | cs | TRUE
40 | LV_4095-16_1_2_line_40 |  | 35 | 72 | 0.024071 | 0.125 | 0.08 | 261 | 0 | 0.364 | 1 | 1 | cs | TRUE
41 | LV_4095-16_1_2_line_41 |  | 36 | 41 | 0.025234 | 0.125 | 0.08 | 261 | 0 | 0.364 | 1 | 1 | cs | TRUE
42 | LV_4095-16_1_2_line_42 |  | 37 | 38 | 0.024951 | 0.125 | 0.08 | 261 | 0 | 0.364 | 1 | 1 | cs | TRUE
43 | LV_4095-16_1_2_line_43 |  | 38 | 61 | 0.033626 | 0.125 | 0.08 | 261 | 0 | 0.364 | 1 | 1 | cs | TRUE
44 | LV_4095-16_1_2_line_44 |  | 39 | 40 | 0.049731 | 0.125 | 0.08 | 261 | 0 | 0.364 | 1 | 1 | cs | TRUE
45 | LV_4095-16_1_2_line_45 |  | 39 | 41 | 0.034488 | 0.125 | 0.08 | 261 | 0 | 0.364 | 1 | 1 | cs | TRUE
46 | LV_4095-16_1_2_line_46 |  | 40 | 42 | 0.0041844 | 0.125 | 0.08 | 261 | 0 | 0.364 | 1 | 1 | cs | TRUE
47 | LV_4095-16_1_2_line_47 |  | 42 | 43 | 0.004827 | 0.125 | 0.08 | 261 | 0 | 0.364 | 1 | 1 | cs | TRUE
48 | LV_4095-16_1_2_line_48 |  | 43 | 44 | 0.0239 | 0.125 | 0.08 | 261 | 0 | 0.364 | 1 | 1 | cs | TRUE
49 | LV_4095-16_1_2_line_49 |  | 44 | 45 | 0.031408 | 0.125 | 0.08 | 261 | 0 | 0.364 | 1 | 1 | cs | TRUE
50 | LV_4095-16_1_2_line_50 |  | 45 | 46 | 0.018044 | 0.125 | 0.08 | 261 | 0 | 0.364 | 1 | 1 | cs | TRUE
51 | LV_4095-16_1_2_line_51 |  | 45 | 47 | 0.028321 | 0.125 | 0.08 | 261 | 0 | 0.364 | 1 | 1 | cs | TRUE
52 | LV_4095-16_1_2_line_52 |  | 46 | 48 | 0.083298 | 0.125 | 0.08 | 261 | 0 | 0.364 | 1 | 1 | cs | TRUE
53 | LV_4095-16_1_2_line_53 |  | 48 | 49 | 0.029244 | 0.125 | 0.08 | 261 | 0 | 0.364 | 1 | 1 | cs | TRUE
54 | LV_4095-16_1_2_line_54 |  | 50 | 51 | 0.047899 | 0.125 | 0.08 | 261 | 0 | 0.364 | 1 | 1 | cs | TRUE
55 | LV_4095-16_1_2_line_55 |  | 51 | 54 | 0.049232 | 0.125 | 0.08 | 261 | 0 | 0.364 | 1 | 1 | cs | TRUE
56 | LV_4095-16_1_2_line_56 |  | 51 | 52 | 0.02248 | 0.125 | 0.08 | 261 | 0 | 0.364 | 1 | 1 | cs | TRUE
57 | LV_4095-16_1_2_line_57 |  | 52 | 53 | 0.027788 | 0.125 | 0.08 | 261 | 0 | 0.364 | 1 | 1 | cs | TRUE
58 | LV_4095-16_1_2_line_58 |  | 54 | 58 | 0.044171 | 0.125 | 0.08 | 261 | 0 | 0.364 | 1 | 1 | cs | TRUE
59 | LV_4095-16_1_2_line_59 |  | 55 | 56 | 0.042001 | 0.125 | 0.08 | 261 | 0 | 0.364 | 1 | 1 | cs | TRUE
60 | LV_4095-16_1_2_line_60 |  | 55 | 57 | 0.008866 | 0.125 | 0.08 | 261 | 0 | 0.364 | 1 | 1 | cs | TRUE
61 | LV_4095-16_1_2_line_61 |  | 57 | 58 | 0.018321 | 0.125 | 0.08 | 261 | 0 | 0.364 | 1 | 1 | cs | TRUE
62 | LV_4095-16_1_2_line_62 |  | 59 | 64 | 0.0081262 | 0.125 | 0.08 | 261 | 0 | 0.364 | 1 | 1 | cs | TRUE
63 | LV_4095-16_1_2_line_63 |  | 59 | 63 | 0.012032 | 0.125 | 0.08 | 261 | 0 | 0.364 | 1 | 1 | cs | TRUE
64 | LV_4095-16_1_2_line_64 |  | 60 | 61 | 0.049873 | 0.125 | 0.08 | 261 | 0 | 0.364 | 1 | 1 | cs | TRUE
65 | LV_4095-16_1_2_line_65 |  | 61 | 62 | 0.007957 | 0.125 | 0.08 | 261 | 0 | 0.364 | 1 | 1 | cs | TRUE
66 | LV_4095-16_1_2_line_66 |  | 62 | 63 | 0.0076596 | 0.125 | 0.08 | 261 | 0 | 0.364 | 1 | 1 | cs | TRUE
67 | LV_4095-16_1_2_line_67 |  | 65 | 66 | 0.02005 | 0.125 | 0.08 | 261 | 0 | 0.364 | 1 | 1 | cs | TRUE
68 | LV_4095-16_1_2_line_68 |  | 66 | 67 | 0.032503 | 0.125 | 0.08 | 261 | 0 | 0.364 | 1 | 1 | cs | TRUE
69 | LV_4095-16_1_2_line_69 |  | 66 | 68 | 0.021473 | 0.125 | 0.08 | 261 | 0 | 0.364 | 1 | 1 | cs | TRUE
70 | LV_4095-16_1_2_line_70 |  | 68 | 70 | 0.0030405 | 0.125 | 0.08 | 261 | 0 | 0.364 | 1 | 1 | cs | TRUE
71 | LV_4095-16_1_2_line_71 |  | 69 | 85 | 0.00096138 | 0.125 | 0.08 | 261 | 0 | 0.364 | 1 | 1 | cs | TRUE
72 | LV_4095-16_1_2_line_72 |  | 70 | 71 | 0.0080551 | 0.125 | 0.08 | 261 | 0 | 0.364 | 1 | 1 | cs | TRUE
73 | LV_4095-16_1_2_line_73 |  | 72 | 73 | 0.00027556 | 0.125 | 0.08 | 261 | 0 | 0.364 | 1 | 1 | cs | TRUE
74 | LV_4095-16_1_2_line_74 |  | 73 | 74 | 0.01534 | 0.125 | 0.08 | 261 | 0 | 0.364 | 1 | 1 | cs | TRUE
75 | LV_4095-16_1_2_line_75 |  | 75 | 76 | 0.0056601 | 0.125 | 0.08 | 261 | 0 | 0.364 | 1 | 1 | cs | TRUE
76 | LV_4095-16_1_2_line_76 |  | 75 | 77 | 0.0014819 | 0.125 | 0.08 | 261 | 0 | 0.364 | 1 | 1 | cs | TRUE
77 | LV_4095-16_1_2_line_77 |  | 76 | 78 | 0.035034 | 0.125 | 0.08 | 261 | 0 | 0.364 | 1 | 1 | cs | TRUE
78 | LV_4095-16_1_2_line_78 |  | 76 | 79 | 0.036645 | 0.125 | 0.08 | 261 | 0 | 0.364 | 1 | 1 | cs | TRUE
79 | LV_4095-16_1_2_line_79 |  | 78 | 80 | 0.11168 | 0.125 | 0.08 | 261 | 0 | 0.364 | 1 | 1 | cs | TRUE
80 | LV_4095-16_1_2_line_80 |  | 79 | 81 | 0.006002 | 0.125 | 0.08 | 261 | 0 | 0.364 | 1 | 1 | cs | TRUE
81 | LV_4095-16_1_2_line_81 |  | 81 | 82 | 0.019562 | 0.125 | 0.08 | 261 | 0 | 0.364 | 1 | 1 | cs | TRUE
82 | LV_4095-16_1_2_line_82 |  | 82 | 83 | 0.021603 | 0.125 | 0.08 | 261 | 0 | 0.364 | 1 | 1 | cs | TRUE
83 | LV_4095-16_1_2_line_83 |  | 83 | 84 | 0.0041697 | 0.125 | 0.08 | 261 | 0 | 0.364 | 1 | 1 | cs | TRUE
84 | LV_4095-16_1_2_line_84 |  | 84 | 85 | 0.022972 | 0.125 | 0.08 | 261 | 0 | 0.364 | 1 | 1 | cs | TRUE

## trafo
| name | std_type | hv_bus | lv_bus | sn_mva | vn_hv_kv | vn_lv_kv | vk_percent | vkr_percent | pfe_kw | i0_percent | shift_degree | tap_side | tap_neutral | tap_min | tap_max | tap_step_percent | tap_step_degree | tap_pos | tap_phase_shifter | parallel | df | in_service
0 | LV_4095-16_1_2_trafo_51 | 0.63 MVA 20/0.4 kV | 86 | 36 | 0.63 | 20 | 0.4 | 6 | 1.206 | 1.65 | 0.2619 | 150 | hv | 0 | -2 | 2 | 2.5 | 0 | 0 | FALSE | 1 | 1 | TRUE

## line_geodata
| x0 | y0 | x1 | y1 | x2 | y2 | x3 | y3 | x4 | y4 | x5 | y5 | x6 | y6
0 | 2657939.9968 | 1259867.4851 | 2657952.4102 | 1259857.4772
1 | 2657939.9968 | 1259867.4851 | 2657936.6514 | 1259877.3818 | 2657934.8765 | 1259918.5497 | 2657936.6608 | 1259938.7595 | 2657941.3238 | 1259951.3142 | 2657943.8881 | 1259954.0741
2 | 2657939.9968 | 1259867.4851 | 2657944.8514 | 1259885.8682 | 2657946.9168 | 1259893.5384 | 2657951.8667 | 1259899.1131 | 2657969.2418 | 1259904.2424 | 2657977.9736 | 1259906.7544
3 | 2657952.4102 | 1259857.4772 | 2658007.1375 | 1259871.9458
4 | 2657944.266 | 1259954.4808 | 2657943.8881 | 1259954.0741
5 | 2657977.9736 | 1259906.7544 | 2657981.4567 | 1259907.7564
6 | 2658192.1593 | 1259867.6585 | 2658209.4745 | 1259872.7435 | 2658214.0407 | 1259875.0013
7 | 2658181.8945 | 1259846.1532 | 2658199.2212 | 1259855.4302 | 2658192.1593 | 1259867.6585
8 | 2658192.1593 | 1259867.6585 | 2658187.0855 | 1259874.7026 | 2658173.7141 | 1259890.8829 | 2658167.3565 | 1259894.3696
9 | 2658217.62 | 1259876.771 | 2658214.0407 | 1259875.0013
10 | 2658181.8945 | 1259846.1532 | 2658167.0222 | 1259850.9327
11 | 2658167.3565 | 1259894.3696 | 2658156.8838 | 1259900.1131 | 2658149.6247 | 1259903.3344
12 | 2658256.0298 | 1259888.1015 | 2658243.7337 | 1259880.0191 | 2658256.5913 | 1259854.049
13 | 2658256.5913 | 1259854.049 | 2658259.5856 | 1259849.9978 | 2658260 | 1259848.8772
14 | 2658256.0298 | 1259888.1015 | 2658241.6664 | 1259889.4278 | 2658231.8203 | 1259884.3606 | 2658217.62 | 1259876.771
15 | 2658256.0298 | 1259888.1015 | 2658275.839 | 1259901.1197
16 | 2658274.12 | 1259813.7258 | 2658265.8732 | 1259832.9918 | 2658260 | 1259848.8772
17 | 2658147.37 | 1259846.9472 | 2658149.2683 | 1259847.5337 | 2658167.0222 | 1259850.9327
18 | 2658095.7913 | 1259805.5339 | 2658092.8717 | 1259816.5576
19 | 2658095.7913 | 1259805.5339 | 2658098.0094 | 1259801.4638 | 2658101.1782 | 1259798.8374 | 2658104.3479 | 1259796.8783 | 2658109.8596 | 1259796.6655
20 | 2658092.8717 | 1259816.5576 | 2658072.9513 | 1259812.715 | 2658057.9054 | 1259810.1195
21 | 2658278.5141 | 1259805.3074 | 2658276.7845 | 1259810.2717 | 2658274.12 | 1259813.7258
22 | 2658278.5141 | 1259805.3074 | 2658297.4451 | 1259807.8178 | 2658323.9068 | 1259811.7257 | 2658330.5654 | 1259813.2498
23 | 2657944.266 | 1259954.4808 | 2657949.498 | 1259960.1117 | 2657958.3305 | 1259966.0517
24 | 2657981.4567 | 1259907.7564 | 2657987.8883 | 1259909.6067 | 2657996.2655 | 1259912.8397
25 | 2658028.3259 | 1259806.3921 | 2658034.9222 | 1259807.0602 | 2658035.8148 | 1259807.1753
26 | 2658047.6688 | 1259808.7043 | 2658035.8148 | 1259807.1753
27 | 2658133.7208 | 1259911.0602 | 2658142.1679 | 1259906.6399 | 2658149.5788 | 1259903.3548 | 2658149.6247 | 1259903.3344
28 | 2658055.7282 | 1259809.7439 | 2658057.9054 | 1259810.1195
29 | 2658108.0766 | 1259833.9305 | 2658128.9349 | 1259841.2517 | 2658147.37 | 1259846.9472
30 | 2658372.7421 | 1259822.904 | 2658330.5654 | 1259813.2498
31 | 2658095.3009 | 1259956.7716 | 2658107.3253 | 1259943.4133 | 2658115.1635 | 1259932.8045
32 | 2658133.7208 | 1259911.0602 | 2658129.5085 | 1259914.8104 | 2658127.1474 | 1259917.3224 | 2658118.1566 | 1259928.7535 | 2658115.1635 | 1259932.8045
33 | 2658095.2155 | 1259956.7299 | 2658095.3009 | 1259956.7716
34 | 2658095.3009 | 1259956.7716 | 2658104.6131 | 1259962.1595
35 | 2658087.9764 | 1259953.1896 | 2658095.2155 | 1259956.7299
36 | 2658119.8332 | 1259971.0376 | 2658108.888 | 1259964.6329 | 2658104.6131 | 1259962.1595
37 | 2658057.8557 | 1259938.5578 | 2658082.122 | 1259950.3265 | 2658087.9764 | 1259953.1896
38 | 2658119.8332 | 1259971.0376 | 2658137.0744 | 1259981.1266
39 | 2658057.8557 | 1259938.5578 | 2658044.8936 | 1259932.6475
40 | 2658057.8557 | 1259938.5578 | 2658047.8993 | 1259960.4726
41 | 2658158.854 | 1259993.8712 | 2658137.0744 | 1259981.1266
42 | 2658108.0766 | 1259833.9305 | 2658105.7952 | 1259842.9035 | 2658106.5752 | 1259858.5763
43 | 2658108.0766 | 1259833.9305 | 2658075.9177 | 1259823.7965
44 | 2658226.1789 | 1260043.9267 | 2658212.6601 | 1260031.5452 | 2658201.6429 | 1260021.4295 | 2658188.1131 | 1260012.0857
45 | 2658158.854 | 1259993.8712 | 2658177.7478 | 1260004.9272 | 2658188.1131 | 1260012.0857
46 | 2658229.2646 | 1260046.7528 | 2658226.1789 | 1260043.9267
47 | 2658232.8351 | 1260050.0125 | 2658229.2646 | 1260046.7528
48 | 2658232.8351 | 1260050.0125 | 2658236.5922 | 1260053.452 | 2658251.075 | 1260065.4495
49 | 2658266.9144 | 1260090.7551 | 2658263.0264 | 1260075.3501 | 2658251.075 | 1260065.4495
50 | 2658266.9144 | 1260090.7551 | 2658281.7232 | 1260101.0644
51 | 2658266.9144 | 1260090.7551 | 2658283.7197 | 1260067.9596
52 | 2658352.2929 | 1260143.1784 | 2658344.6807 | 1260139.3784 | 2658332.4182 | 1260131.0182 | 2658303.7333 | 1260111.1768 | 2658295.688 | 1260110.7862 | 2658281.7232 | 1260101.0644
53 | 2658352.2929 | 1260143.1784 | 2658343.9804 | 1260147.722 | 2658329.7068 | 1260161.4023
54 | 2658372.7421 | 1259822.904 | 2658390.996 | 1259828.3324 | 2658393.1389 | 1259857.1076
55 | 2658393.1389 | 1259857.1076 | 2658392.6715 | 1259870.8574 | 2658387.6642 | 1259881.827 | 2658377.5876 | 1259886.3754 | 2658365.6458 | 1259883.1852
56 | 2658393.1389 | 1259857.1076 | 2658413.6374 | 1259866.4722
57 | 2658413.6374 | 1259866.4722 | 2658421.0848 | 1259870.9711 | 2658434.628 | 1259878.677 | 2658437.5466 | 1259880.6184
58 | 2658330.634 | 1259901.788 | 2658339.4615 | 1259889.1015 | 2658349.3242 | 1259881.7823 | 2658362.9367 | 1259882.4615 | 2658365.6458 | 1259883.1852
59 | 2658327.2533 | 1259921.8049 | 2658334.6472 | 1259928.6605 | 2658343.2954 | 1259935.1949 | 2658347.4386 | 1259936.937 | 2658351.7273 | 1259936.9125 | 2658353.4996 | 1259936.7966 | 2658361.9233 | 1259943.0975
60 | 2658319.9853 | 1259916.6963 | 2658327.2533 | 1259921.8049
61 | 2658319.9853 | 1259916.6963 | 2658330.4018 | 1259902.1217 | 2658330.634 | 1259901.788
62 | 2658055.7282 | 1259809.7439 | 2658047.6688 | 1259808.7043
63 | 2658055.7282 | 1259809.7439 | 2658060.6022 | 1259820.7441
64 | 2658075.9177 | 1259823.7965 | 2658073.2231 | 1259833.3992 | 2658065.7915 | 1259851.8397 | 2658058.1004 | 1259866.775 | 2658056.2617 | 1259869.4171
65 | 2658075.9177 | 1259823.7965 | 2658073.2999 | 1259823.2704 | 2658068.1143 | 1259822.2403
66 | 2658068.1143 | 1259822.2403 | 2658063.0545 | 1259821.2352 | 2658060.6022 | 1259820.7441
67 | 2658015.1574 | 1259919.5366 | 2658004.8275 | 1259916.144 | 2657996.2655 | 1259912.8397
68 | 2658015.1574 | 1259919.5366 | 2658026.2292 | 1259924.1373 | 2658044.8936 | 1259932.6475
69 | 2658015.1574 | 1259919.5366 | 2658006.0224 | 1259938.9695
70 | 2658004.7289 | 1259941.7211 | 2658006.0224 | 1259938.9695
71 | 2657959.1283 | 1259966.5882 | 2657958.3305 | 1259966.0517
72 | 2658001.302 | 1259949.011 | 2658004.7289 | 1259941.7211
73 | 2658047.7853 | 1259960.7235 | 2658047.8993 | 1259960.4726
74 | 2658041.4401 | 1259974.6896 | 2658047.7853 | 1259960.7235
75 | 2658055.7535 | 1260020.6743 | 2658056.4107 | 1260017.4451 | 2658055.5009 | 1260015.2625
76 | 2658054.9307 | 1260013.8947 | 2658055.5009 | 1260015.2625
77 | 2658055.7535 | 1260020.6743 | 2658058.5695 | 1260026.3282 | 2658059.5428 | 1260033.1316 | 2658059.6415 | 1260042.2725 | 2658056.7315 | 1260054.6418
78 | 2658055.7535 | 1260020.6743 | 2658048.503 | 1260014.5432 | 2658024.4992 | 1260001.8571
79 | 2658056.7315 | 1260054.6418 | 2658054.0489 | 1260051.5243 | 2658050.8192 | 1260040.4068 | 2658044.0825 | 1260052.5829 | 2657993.658 | 1260076.8062 | 2657969.9829 | 1260071.6595 | 2657968.106 | 1260071.3386
80 | 2658019.1927 | 1259999.0526 | 2658024.4992 | 1260001.8571
81 | 2658019.1927 | 1259999.0526 | 2658001.8975 | 1259989.912
82 | 2657982.7977 | 1259979.8177 | 2658001.8975 | 1259989.912
83 | 2657982.7977 | 1259979.8177 | 2657979.1112 | 1259977.8693
84 | 2657979.1112 | 1259977.8693 | 2657964.1286 | 1259969.9509 | 2657959.1283 | 1259966.5882

## bus_geodata
| x | y | coords
0 | 2657939.9968 | 1259867.4851
1 | 2657952.4102 | 1259857.4772
2 | 2657943.8881 | 1259954.0741
3 | 2657977.9736 | 1259906.7544
4 | 2658007.1375 | 1259871.9458
5 | 2658192.1593 | 1259867.6585
6 | 2658214.0407 | 1259875.0013
7 | 2658181.8945 | 1259846.1532
8 | 2658167.3565 | 1259894.3696
9 | 2658256.5913 | 1259854.049
10 | 2658256.0298 | 1259888.1015
11 | 2658260 | 1259848.8772
12 | 2658217.62 | 1259876.771
13 | 2658275.839 | 1259901.1197
14 | 2658167.0222 | 1259850.9327
15 | 2658095.7913 | 1259805.5339
16 | 2658092.8717 | 1259816.5576
17 | 2658109.8596 | 1259796.6655
18 | 2658274.12 | 1259813.7258
19 | 2658278.5141 | 1259805.3074
20 | 2657944.266 | 1259954.4808
21 | 2657981.4567 | 1259907.7564
22 | 2658028.3259 | 1259806.3921
23 | 2658035.8148 | 1259807.1753
24 | 2658149.6247 | 1259903.3344
25 | 2658057.9054 | 1259810.1195
26 | 2658147.37 | 1259846.9472
27 | 2658330.5654 | 1259813.2498
28 | 2658115.1635 | 1259932.8045
29 | 2658095.3009 | 1259956.7716
30 | 2658133.7208 | 1259911.0602
31 | 2658095.2155 | 1259956.7299
32 | 2658104.6131 | 1259962.1595
33 | 2658087.9764 | 1259953.1896
34 | 2658119.8332 | 1259971.0376
35 | 2658057.8557 | 1259938.5578
36 | 2658137.0744 | 1259981.1266
37 | 2658106.5752 | 1259858.5763
38 | 2658108.0766 | 1259833.9305
39 | 2658188.1131 | 1260012.0857
40 | 2658226.1789 | 1260043.9267
41 | 2658158.854 | 1259993.8712
42 | 2658229.2646 | 1260046.7528
43 | 2658232.8351 | 1260050.0125
44 | 2658251.075 | 1260065.4495
45 | 2658266.9144 | 1260090.7551
46 | 2658281.7232 | 1260101.0644
47 | 2658283.7197 | 1260067.9596
48 | 2658352.2929 | 1260143.1784
49 | 2658329.7068 | 1260161.4023
50 | 2658372.7421 | 1259822.904
51 | 2658393.1389 | 1259857.1076
52 | 2658413.6374 | 1259866.4722
53 | 2658437.5466 | 1259880.6184
54 | 2658365.6458 | 1259883.1852
55 | 2658327.2533 | 1259921.8049
56 | 2658361.9233 | 1259943.0975
57 | 2658319.9853 | 1259916.6963
58 | 2658330.634 | 1259901.788
59 | 2658055.7282 | 1259809.7439
60 | 2658056.2617 | 1259869.4171
61 | 2658075.9177 | 1259823.7965
62 | 2658068.1143 | 1259822.2403
63 | 2658060.6022 | 1259820.7441
64 | 2658047.6688 | 1259808.7043
65 | 2657996.2655 | 1259912.8397
66 | 2658015.1574 | 1259919.5366
67 | 2658044.8936 | 1259932.6475
68 | 2658006.0224 | 1259938.9695
69 | 2657958.3305 | 1259966.0517
70 | 2658004.7289 | 1259941.7211
71 | 2658001.302 | 1259949.011
72 | 2658047.8993 | 1259960.4726
73 | 2658047.7853 | 1259960.7235
74 | 2658041.4401 | 1259974.6896
75 | 2658055.5009 | 1260015.2625
76 | 2658055.7535 | 1260020.6743
77 | 2658054.9307 | 1260013.8947
78 | 2658056.7315 | 1260054.6418
79 | 2658024.4992 | 1260001.8571
80 | 2657968.106 | 1260071.3386
81 | 2658019.1927 | 1259999.0526
82 | 2658001.8975 | 1259989.912
83 | 2657982.7977 | 1259979.8177
84 | 2657979.1112 | 1259977.8693
85 | 2657959.1283 | 1259966.5882
86 | 2658095.3009 | 1259956.7716

## line_std_types
| c_nf_per_km | r_ohm_per_km | x_ohm_per_km | max_i_ka | type | q_mm2 | alpha | voltage_rating
NAYY 4x50 SE | 210 | 0.642 | 0.083 | 0.142 | cs | 50 | 0.00403 | LV
NAYY 4x120 SE | 264 | 0.225 | 0.08 | 0.242 | cs | 120 | 0.00403 | LV
NAYY 4x150 SE | 261 | 0.208 | 0.08 | 0.27 | cs | 150 | 0.00403 | LV
NA2XS2Y 1x95 RM/25 12/20 kV | 216 | 0.313 | 0.132 | 0.252 | cs | 95 | 0.00403 | MV
NA2XS2Y 1x185 RM/25 12/20 kV | 273 | 0.161 | 0.117 | 0.362 | cs | 185 | 0.00403 | MV
NA2XS2Y 1x240 RM/25 12/20 kV | 304 | 0.122 | 0.112 | 0.421 | cs | 240 | 0.00403 | MV
NA2XS2Y 1x95 RM/25 6/10 kV | 315 | 0.313 | 0.123 | 0.249 | cs | 95 | 0.00403 | MV
NA2XS2Y 1x185 RM/25 6/10 kV | 406 | 0.161 | 0.11 | 0.358 | cs | 185 | 0.00403 | MV
NA2XS2Y 1x240 RM/25 6/10 kV | 456 | 0.122 | 0.105 | 0.416 | cs | 240 | 0.00403 | MV
NA2XS2Y 1x150 RM/25 12/20 kV | 250 | 0.206 | 0.116 | 0.319 | cs | 150 | 0.00403 | MV
NA2XS2Y 1x120 RM/25 12/20 kV | 230 | 0.253 | 0.119 | 0.283 | cs | 120 | 0.00403 | MV
NA2XS2Y 1x70 RM/25 12/20 kV | 190 | 0.443 | 0.132 | 0.22 | cs | 70 | 0.00403 | MV
NA2XS2Y 1x150 RM/25 6/10 kV | 360 | 0.206 | 0.11 | 0.315 | cs | 150 | 0.00403 | MV
NA2XS2Y 1x120 RM/25 6/10 kV | 340 | 0.253 | 0.113 | 0.28 | cs | 120 | 0.00403 | MV
NA2XS2Y 1x70 RM/25 6/10 kV | 280 | 0.443 | 0.123 | 0.217 | cs | 70 | 0.00403 | MV
N2XS(FL)2Y 1x120 RM/35 64/110 kV | 112 | 0.153 | 0.166 | 0.366 | cs | 120 | 0.00393 | HV
N2XS(FL)2Y 1x185 RM/35 64/110 kV | 125 | 0.099 | 0.156 | 0.457 | cs | 185 | 0.00393 | HV
N2XS(FL)2Y 1x240 RM/35 64/110 kV | 135 | 0.075 | 0.149 | 0.526 | cs | 240 | 0.00393 | HV
N2XS(FL)2Y 1x300 RM/35 64/110 kV | 144 | 0.06 | 0.144 | 0.588 | cs | 300 | 0.00393 | HV
15-AL1/3-ST1A 0.4 | 11 | 1.8769 | 0.35 | 0.105 | ol | 16 | 0.00403 | LV
24-AL1/4-ST1A 0.4 | 11.25 | 1.2012 | 0.335 | 0.14 | ol | 24 | 0.00403 | LV
48-AL1/8-ST1A 0.4 | 12.2 | 0.5939 | 0.3 | 0.21 | ol | 48 | 0.00403 | LV
94-AL1/15-ST1A 0.4 | 13.2 | 0.306 | 0.29 | 0.35 | ol | 94 | 0.00403 | LV
34-AL1/6-ST1A 10.0 | 9.7 | 0.8342 | 0.36 | 0.17 | ol | 34 | 0.00403 | MV
48-AL1/8-ST1A 10.0 | 10.1 | 0.5939 | 0.35 | 0.21 | ol | 48 | 0.00403 | MV
70-AL1/11-ST1A 10.0 | 10.4 | 0.4132 | 0.339 | 0.29 | ol | 70 | 0.00403 | MV
94-AL1/15-ST1A 10.0 | 10.75 | 0.306 | 0.33 | 0.35 | ol | 94 | 0.00403 | MV
122-AL1/20-ST1A 10.0 | 11.1 | 0.2376 | 0.323 | 0.41 | ol | 122 | 0.00403 | MV
149-AL1/24-ST1A 10.0 | 11.25 | 0.194 | 0.315 | 0.47 | ol | 149 | 0.00403 | MV
34-AL1/6-ST1A 20.0 | 9.15 | 0.8342 | 0.382 | 0.17 | ol | 34 | 0.00403 | MV
48-AL1/8-ST1A 20.0 | 9.5 | 0.5939 | 0.372 | 0.21 | ol | 48 | 0.00403 | MV
70-AL1/11-ST1A 20.0 | 9.7 | 0.4132 | 0.36 | 0.29 | ol | 70 | 0.00403 | MV
94-AL1/15-ST1A 20.0 | 10 | 0.306 | 0.35 | 0.35 | ol | 94 | 0.00403 | MV
122-AL1/20-ST1A 20.0 | 10.3 | 0.2376 | 0.344 | 0.41 | ol | 122 | 0.00403 | MV
149-AL1/24-ST1A 20.0 | 10.5 | 0.194 | 0.337 | 0.47 | ol | 149 | 0.00403 | MV
184-AL1/30-ST1A 20.0 | 10.75 | 0.1571 | 0.33 | 0.535 | ol | 184 | 0.00403 | MV
243-AL1/39-ST1A 20.0 | 11 | 0.1188 | 0.32 | 0.645 | ol | 243 | 0.00403 | MV
48-AL1/8-ST1A 110.0 | 8 | 0.5939 | 0.46 | 0.21 | ol | 48 | 0.00403 | HV
70-AL1/11-ST1A 110.0 | 8.4 | 0.4132 | 0.45 | 0.29 | ol | 70 | 0.00403 | HV
94-AL1/15-ST1A 110.0 | 8.65 | 0.306 | 0.44 | 0.35 | ol | 94 | 0.00403 | HV
122-AL1/20-ST1A 110.0 | 8.5 | 0.2376 | 0.43 | 0.41 | ol | 122 | 0.00403 | HV
149-AL1/24-ST1A 110.0 | 8.75 | 0.194 | 0.41 | 0.47 | ol | 149 | 0.00403 | HV
184-AL1/30-ST1A 110.0 | 8.8 | 0.1571 | 0.4 | 0.535 | ol | 184 | 0.00403 | HV
243-AL1/39-ST1A 110.0 | 9 | 0.1188 | 0.39 | 0.645 | ol | 243 | 0.00403 | HV
305-AL1/39-ST1A 110.0 | 9.2 | 0.0949 | 0.38 | 0.74 | ol | 305 | 0.00403 | HV
490-AL1/64-ST1A 110.0 | 9.75 | 0.059 | 0.37 | 0.96 | ol | 490 | 0.00403 | HV
679-AL1/86-ST1A 110.0 | 9.95 | 0.042 | 0.36 | 1.15 | ol | 679 | 0.00403 | HV
490-AL1/64-ST1A 220.0 | 10 | 0.059 | 0.285 | 0.96 | ol | 490 | 0.00403 | HV
679-AL1/86-ST1A 220.0 | 11.7 | 0.042 | 0.275 | 1.15 | ol | 679 | 0.00403 | HV
490-AL1/64-ST1A 380.0 | 11 | 0.059 | 0.253 | 0.96 | ol | 490 | 0.00403 | HV
679-AL1/86-ST1A 380.0 | 14.6 | 0.042 | 0.25 | 1.15 | ol | 679 | 0.00403 | HV

## trafo_std_types
| i0_percent | pfe_kw | vkr_percent | sn_mva | vn_lv_kv | vn_hv_kv | vk_percent | shift_degree | vector_group | tap_side | tap_neutral | tap_min | tap_max | tap_step_degree | tap_step_percent | tap_phase_shifter
160 MVA 380/110 kV | 0.06 | 60 | 0.25 | 160 | 110 | 380 | 12.2 | 0 | Yy0 | hv | 0 | -9 | 9 | 0 | 1.5 | FALSE
100 MVA 220/110 kV | 0.06 | 55 | 0.26 | 100 | 110 | 220 | 12 | 0 | Yy0 | hv | 0 | -9 | 9 | 0 | 1.5 | FALSE
63 MVA 110/20 kV | 0.04 | 22 | 0.32 | 63 | 20 | 110 | 18 | 150 | YNd5 | hv | 0 | -9 | 9 | 0 | 1.5 | FALSE
40 MVA 110/20 kV | 0.05 | 18 | 0.34 | 40 | 20 | 110 | 16.2 | 150 | YNd5 | hv | 0 | -9 | 9 | 0 | 1.5 | FALSE
25 MVA 110/20 kV | 0.07 | 14 | 0.41 | 25 | 20 | 110 | 12 | 150 | YNd5 | hv | 0 | -9 | 9 | 0 | 1.5 | FALSE
63 MVA 110/10 kV | 0.04 | 22 | 0.32 | 63 | 10 | 110 | 18 | 150 | YNd5 | hv | 0 | -9 | 9 | 0 | 1.5 | FALSE
40 MVA 110/10 kV | 0.05 | 18 | 0.34 | 40 | 10 | 110 | 16.2 | 150 | YNd5 | hv | 0 | -9 | 9 | 0 | 1.5 | FALSE
25 MVA 110/10 kV | 0.07 | 14 | 0.41 | 25 | 10 | 110 | 12 | 150 | YNd5 | hv | 0 | -9 | 9 | 0 | 1.5 | FALSE
0.25 MVA 20/0.4 kV | 0.32 | 0.8 | 1.44 | 0.25 | 0.4 | 20 | 6 | 150 | Yzn5 | hv | 0 | -2 | 2 | 0 | 2.5 | FALSE
0.4 MVA 20/0.4 kV | 0.3375 | 1.35 | 1.425 | 0.4 | 0.4 | 20 | 6 | 150 | Dyn5 | hv | 0 | -2 | 2 | 0 | 2.5 | FALSE
0.63 MVA 20/0.4 kV | 0.2619 | 1.65 | 1.206 | 0.63 | 0.4 | 20 | 6 | 150 | Dyn5 | hv | 0 | -2 | 2 | 0 | 2.5 | FALSE
0.25 MVA 10/0.4 kV | 0.24 | 0.6 | 1.2 | 0.25 | 0.4 | 10 | 4 | 150 | Dyn5 | hv | 0 | -2 | 2 | 0 | 2.5 | FALSE
0.4 MVA 10/0.4 kV | 0.2375 | 0.95 | 1.325 | 0.4 | 0.4 | 10 | 4 | 150 | Dyn5 | hv | 0 | -2 | 2 | 0 | 2.5 | FALSE
0.63 MVA 10/0.4 kV | 0.1873 | 1.18 | 1.0794 | 0.63 | 0.4 | 10 | 4 | 150 | Dyn5 | hv | 0 | -2 | 2 | 0 | 2.5 | FALSE

## trafo3w_std_types
| sn_hv_mva | sn_mv_mva | sn_lv_mva | vn_hv_kv | vn_mv_kv | vn_lv_kv | vk_hv_percent | vk_mv_percent | vk_lv_percent | vkr_hv_percent | vkr_mv_percent | vkr_lv_percent | pfe_kw | i0_percent | shift_mv_degree | shift_lv_degree | vector_group | tap_side | tap_neutral | tap_min | tap_max | tap_step_percent
63/25/38 MVA 110/20/10 kV | 63 | 25 | 38 | 110 | 20 | 10 | 10.4 | 10.4 | 10.4 | 0.28 | 0.32 | 0.35 | 35 | 0.89 | 0 | 0 | YN0yn0yn0 | hv | 0 | -10 | 10 | 1.2
63/25/38 MVA 110/10/10 kV | 63 | 25 | 38 | 110 | 10 | 10 | 10.4 | 10.4 | 10.4 | 0.28 | 0.32 | 0.35 | 35 | 0.89 | 0 | 0 | YN0yn0yn0 | hv | 0 | -10 | 10 | 1.2

## fuse_std_types
| fuse_type | i_rated_a | t_avg | t_min | t_total | x_avg | x_min | x_total
HV 100A | HV 100A | 100 | 0 | [10.0, 3.64, 0.854, 0.281, 0.1, 0.0531, 0.022, 0.01] | [10.0, 4.267, 1.21, 0.403, 0.1, 0.058, 0.022, 0.01] | 0 | [300.0, 350.0, 450.0, 550.0, 700.0, 850.0, 1200.0, 1752.0] | [600.0, 700.0, 900.0, 1150.0, 1665.0, 2000.0, 3000.0, 4313.0]
HV 10A | HV 10A | 10 | 0 | [10.0, 1675.0, 0.344, 0.156, 0.1, 0.0417, 0.0171, 0.01] | [10.0, 1.3, 0.3, 0.155, 0.1, 0.0555, 0.023, 0.01] | 0 | [30.0, 32.0, 35.0, 37.0, 39.0, 50.0, 70.0, 88.0] | [60.0, 70.0, 80.0, 87.0, 94.0, 110.0, 150.0, 216.0]
HV 125A | HV 125A | 125 | 0 | [10.0, 1.82, 0.344, 0.1, 0.0467, 0.0269, 0.01] | [10.0, 2.478, 0.426, 0.1, 0.0427, 0.0211, 0.01] | 0 | [375.0, 500.0, 700.0, 925.0, 1200.0, 1500.0, 2341.0] | [750.0, 1000.0, 1500.0, 2200.0, 3000.0, 4000.0, 5765.0]
HV 160A | HV 160A | 160 | 0 | [10.0, 4.15, 1.03, 0.198, 0.1, 0.051, 0.0172, 0.01] | [10.0, 2.3, 0.734, 0.274, 0.1, 0.046, 0.0177, 0.01] | 0 | [480.0, 550.0, 700.0, 1000.0, 1260.0, 1600.0, 2500.0, 3227.0] | [960.0, 1300.0, 1700.0, 2200.0, 2996.0, 4000.0, 6000.0, 7946.0]
HV 16A | HV 16A | 16 | 0 | [10.0, 0.352, 0.164, 0.1, 0.0649, 0.0342, 0.01] | [10.0, 2.34, 0.722, 0.181, 0.1, 0.055, 0.0296, 0.01] | 0 | [48.0, 60.0, 65.0, 71.0, 80.0, 100.0, 162.0] | [96.0, 110.0, 125.0, 150.0, 168.0, 200.0, 250.0, 398.0]
HV 200A | HV 200A | 200 | 0 | [10.0, 4.267, 1.21, 0.403, 0.1, 0.058, 0.022, 0.01] | [10.0, 3.73, 1.654, 0.328, 0.1, 0.0531, 0.019, 0.01] | 0 | [600.0, 700.0, 900.0, 1150.0, 1665.0, 2000.0, 3000.0, 4313.0] | [1200.0, 1500.0, 1800.0, 2700.0, 3960.0, 5000.0, 7500.0, 10620.0]
HV 20A | HV 20A | 20 | 0 | [10.0, 1.3, 0.3, 0.155, 0.1, 0.0555, 0.023, 0.01] | [10.0, 1.3, 0.161, 0.1, 0.0611, 0.0399, 0.0141, 0.01] | 0 | [60.0, 70.0, 80.0, 87.0, 94.0, 110.0, 150.0, 216.0] | [120.0, 150.0, 200.0, 223.0, 260.0, 300.0, 450.0, 532.0]
HV 25A | HV 25A | 25 | 0 | [10.0, 2.512, 0.833, 0.299, 0.1, 0.0372, 0.0223, 0.01] | [10.0, 3.125, 0.597, 0.198, 0.1, 0.0378, 0.022, 0.01] | 0 | [75.0, 82.0, 90.0, 100.0, 124.0, 170.0, 200.0, 289.0] | [150.0, 170.0, 210.0, 250.0, 294.0, 400.0, 500.0, 711.0]
HV 31.5A | HV 31.5A | 31.5 | 0 | [10.0, 2.34, 0.722, 0.181, 0.1, 0.055, 0.0296, 0.01] | [10.0, 2.84, 0.368, 0.164, 0.1, 0.0621, 0.0378, 0.0195, 0.01] | 0 | [95.0, 110.0, 125.0, 150.0, 165.0, 200.0, 250.0, 390.0] | [189.0, 220.0, 300.0, 350.0, 393.0, 450.0, 530.0, 700.0, 960.0]
HV 40A | HV 40A | 40 | 0 | [10.0, 1.3, 0.161, 0.1, 0.0611, 0.0399, 0.0141, 0.01] | [10.0, 2.05, 0.369, 0.198, 0.1, 0.051, 0.0298, 0.01] | 0 | [120.0, 150.0, 200.0, 223.0, 260.0, 300.0, 450.0, 532.0] | [240.0, 300.0, 400.0, 450.0, 530.0, 650.0, 800.0, 1311.0]
HV 50A | HV 50A | 50 | 0 | [10.0, 3.215, 0.597, 0.198, 0.1, 0.0378, 0.022, 0.01] | [10.0, 3.64, 0.854, 0.281, 0.1, 0.0531, 0.022, 0.01] | 0 | [150.0, 170.0, 210.0, 250.0, 294.0, 400.0, 500.0, 711.0] | [300.0, 350.0, 450.0, 550.0, 700.0, 850.0, 1200.0, 1752.0]
HV 6.3A | HV 6.3A | 6.3 | 0 | [10.0, 1.39, 0.344, 0.168, 0.1, 0.056, 0.0263, 0.01] | [10.0, 1.711, 0.516, 0.198, 0.1, 0.0634, 0.0303, 0.01] | 0 | [19.0, 19.5, 20.4, 20.8, 22.0, 25.0, 32.0, 48.0] | [38.0, 40.0, 43.0, 48.0, 53.0, 60.0, 75.0, 118.0]
HV 63A | HV 63A | 63 | 0 | [10.0, 2.84, 0.368, 0.164, 0.1, 0.0621, 0.0378, 0.0195, 0.01] | [10.0, 1.82, 0.344, 0.1, 0.0467, 0.0269, 0.01] | 0 | [189.0, 220.0, 300.0, 350.0, 393.0, 450.0, 530.0, 700.0, 961.0] | [378.0, 500.0, 700.0, 934.0, 1200.0, 1500.0, 2366.0]
HV 80A | HV 80A | 80 | 0 | [10.0, 2.05, 0.369, 0.198, 0.1, 0.051, 0.0298, 0.01] | [10.0, 4.15, 1.03, 0.198, 0.1, 0.051, 0.0172, 0.01] | 0 | [240.0, 300.0, 400.0, 450.0, 530.0, 650.0, 800.0, 1311.0] | [480.0, 550.0, 700.0, 1000.0, 1260.0, 1600.0, 2500.0, 3227.0]
Siemens NH-1-100 | Siemens NH-1-100 | 100 | [5400.0, 2000.0, 400.0, 20.0, 1.0, 0.2, 0.012, 0.004] | 0 | 0 | [150.0, 190.0, 250.0, 430.0, 900.0, 1250.0, 2700.0, 3600.0] | 0 | 0
Siemens NH-1-125 | Siemens NH-1-125 | 125 | [4800.0, 120.0, 7.0, 0.1, 0.004] | 0 | 0 | [180.0, 400.0, 740.0, 2000.0, 4250.0] | 0 | 0
Siemens NH-1-16 | Siemens NH-1-16 | 16 | [4000.0, 400.0, 2.0, 0.1, 0.04, 0.01] | 0 | 0 | [26.0, 35.0, 75.0, 150.0, 200.0, 300.0] | 0 | 0
Siemens NH-1-160 | Siemens NH-1-160 | 160 | [4800.0, 120.0, 7.0, 0.1, 0.004] | 0 | 0 | [210.0, 500.0, 900.0, 2300.0, 5000.0] | 0 | 0
Siemens NH-1-25 | Siemens NH-1-25 | 25 | [4000.0, 1000.0, 10.0, 0.2, 0.02, 0.01] | 0 | 0 | [40.0, 50.0, 100.0, 210.0, 400.0, 500.0] | 0 | 0
Siemens NH-1-50 | Siemens NH-1-50 | 50 | [4000.0, 40.0, 4.0, 1.0, 0.02, 0.01] | 0 | 0 | [86.0, 200.0, 300.0, 400.0, 1000.0, 1280.0] | 0 | 0
Siemens NH-1-63 | Siemens NH-1-63 | 63 | [4000.0, 100.0, 10.0, 2.0, 0.04, 0.01] | 0 | 0 | [100.0, 200.0, 300.0, 400.0, 1000.0, 1500.0] | 0 | 0
Siemens NH-1-80 | Siemens NH-1-80 | 80 | [4800.0, 120.0, 7.0, 0.1, 0.01] | 0 | 0 | [150.58, 250.0, 450.0, 1150.0, 2470.0] | 0 | 0
Siemens NH-2-1000 | Siemens NH-2-1000 | 1000 | [4800.0, 120.0, 7.0, 0.1, 0.004] | 0 | 0 | [1900.0, 3500.0, 8400.0, 24000.0, 52000.0] | 0 | 0
Siemens NH-2-200 | Siemens NH-2-200 | 200 | [4800.0, 120.0, 7.0, 0.1, 0.004] | 0 | 0 | [280.0, 650.0, 1200.0, 3000.0, 7000.0] | 0 | 0
Siemens NH-2-224 | Siemens NH-2-224 | 224 | [4800.0, 120.0, 7.0, 0.2, 0.04, 0.004] | 0 | 0 | [400.0, 750.0, 1453.0, 3025.0, 4315.0, 7600.0] | 0 | 0
Siemens NH-2-250 | Siemens NH-2-250 | 250 | [4800.0, 120.0, 7.0, 0.1, 0.004] | 0 | 0 | [450.0, 800.0, 1650.0, 4000.0, 8500.0] | 0 | 0
Siemens NH-2-315 | Siemens NH-2-315 | 315 | [4800.0, 120.0, 7.0, 0.1, 0.004] | 0 | 0 | [550.0, 920.0, 1900.0, 5000.0, 11000.0] | 0 | 0
Siemens NH-2-355 | Siemens NH-2-355 | 355 | [4800.0, 120.0, 6.0, 0.1, 0.004] | 0 | 0 | [650.0, 1116.27, 2350.0, 5840.0, 12790.0] | 0 | 0
Siemens NH-2-400 | Siemens NH-2-400 | 400 | [4800.0, 120.0, 7.0, 0.1, 0.004] | 0 | 0 | [720.0, 1350.0, 2800.0, 6500.0, 15000.0] | 0 | 0
Siemens NH-2-425 | Siemens NH-2-425 | 425 | [4800.0, 120.0, 7.0, 0.1, 0.004] | 0 | 0 | [850.0, 1500.0, 3050.0, 7500.0, 16500.0] | 0 | 0
Siemens NH-2-630 | Siemens NH-2-630 | 630 | [4800.0, 120.0, 7.0, 0.1, 0.004] | 0 | 0 | [1200.0, 2000.0, 4800.0, 12000.0, 26000.0] | 0 | 0

## dtypes
| element | column | dtype
0 | bus | name | object
1 | bus | vn_kv | float64
2 | bus | type | object
3 | bus | zone | object
4 | bus | in_service | bool
5 | load | name | object
6 | load | bus | uint32
7 | load | p_mw | float64
8 | load | q_mvar | float64
9 | load | const_z_percent | float64
10 | load | const_i_percent | float64
11 | load | sn_mva | float64
12 | load | scaling | float64
13 | load | in_service | bool
14 | load | type | object
15 | ext_grid | name | object
16 | ext_grid | bus | uint32
17 | ext_grid | vm_pu | float64
18 | ext_grid | va_degree | float64
19 | ext_grid | slack_weight | float64
20 | ext_grid | in_service | bool
21 | line | name | object
22 | line | std_type | object
23 | line | from_bus | uint32
24 | line | to_bus | uint32
25 | line | length_km | float64
26 | line | r_ohm_per_km | float64
27 | line | x_ohm_per_km | float64
28 | line | c_nf_per_km | float64
29 | line | g_us_per_km | float64
30 | line | max_i_ka | float64
31 | line | df | float64
32 | line | parallel | uint32
33 | line | type | object
34 | line | in_service | bool
35 | trafo | name | object
36 | trafo | std_type | object
37 | trafo | hv_bus | uint32
38 | trafo | lv_bus | uint32
39 | trafo | sn_mva | float64
40 | trafo | vn_hv_kv | float64
41 | trafo | vn_lv_kv | float64
42 | trafo | vk_percent | float64
43 | trafo | vkr_percent | float64
44 | trafo | pfe_kw | float64
45 | trafo | i0_percent | float64
46 | trafo | shift_degree | float64
47 | trafo | tap_side | object
48 | trafo | tap_neutral | int32
49 | trafo | tap_min | int32
50 | trafo | tap_max | int32
51 | trafo | tap_step_percent | float64
52 | trafo | tap_step_degree | float64
53 | trafo | tap_pos | int32
54 | trafo | tap_phase_shifter | bool
55 | trafo | parallel | uint32
56 | trafo | df | float64
57 | trafo | in_service | bool
58 | line_geodata | coords | object
59 | bus_geodata | x | float64
60 | bus_geodata | y | float64
61 | bus_geodata | coords | object

## parameters
| version | format_version | converged | OPF_converged | name | f_hz | sn_mva
0 | 2.14.6 | 2.14.0 | FALSE | FALSE |  | 50 | 1