## bus
| name | vn_kv | type | zone | in_service
0 | bus_LV_4095-18_0_4_node_0 | 0.4 | n |  | TRUE
1 | bus_LV_4095-18_0_4_node_1 | 0.4 | n |  | TRUE
2 | bus_LV_4095-18_0_4_node_2 | 0.4 | n |  | TRUE
3 | bus_LV_4095-18_0_4_node_3 | 0.4 | n |  | TRUE
4 | bus_LV_4095-18_0_4_node_4 | 0.4 | n |  | TRUE
5 | bus_LV_4095-18_0_4_node_5 | 0.4 | n |  | TRUE
6 | bus_LV_4095-18_0_4_node_19 | 0.4 | n |  | TRUE
7 | bus_LV_4095-18_0_4_node_34 | 0.4 | n |  | TRUE
8 | bus_LV_4095-18_0_4_node_42 | 0.4 | n |  | TRUE
9 | bus_LV_4095-18_0_4_node_10 | 0.4 | n |  | TRUE
10 | bus_LV_4095-18_0_4_node_6 | 0.4 | n |  | TRUE
11 | bus_LV_4095-18_0_4_node_20 | 0.4 | n |  | TRUE
12 | bus_LV_4095-18_0_4_node_8 | 0.4 | n |  | TRUE
13 | bus_LV_4095-18_0_4_node_132 | 0.4 | n |  | TRUE
14 | bus_LV_4095-18_0_4_node_131 | 0.4 | n |  | TRUE
15 | bus_LV_4095-18_0_4_node_9 | 0.4 | n |  | TRUE
16 | bus_LV_4095-18_0_4_node_11 | 0.4 | n |  | TRUE
17 | bus_LV_4095-18_0_4_node_103 | 0.4 | n |  | TRUE
18 | bus_LV_4095-18_0_4_node_22 | 0.4 | n |  | TRUE
19 | bus_LV_4095-18_0_4_node_24 | 0.4 | n |  | TRUE
20 | bus_LV_4095-18_0_4_node_25 | 0.4 | n |  | TRUE
21 | bus_LV_4095-18_0_4_node_30 | 0.4 | n |  | TRUE
22 | bus_LV_4095-18_0_4_node_31 | 0.4 | n |  | TRUE
23 | bus_LV_4095-18_0_4_node_112 | 0.4 | n |  | TRUE
24 | bus_LV_4095-18_0_4_node_116 | 0.4 | n |  | TRUE
25 | bus_LV_4095-18_0_4_node_28 | 0.4 | n |  | TRUE
26 | bus_LV_4095-18_0_4_node_32 | 0.4 | n |  | TRUE
27 | bus_LV_4095-18_0_4_node_33 | 0.4 | n |  | TRUE
28 | bus_LV_4095-18_0_4_node_123 | 0.4 | n |  | TRUE
29 | bus_LV_4095-18_0_4_node_36 | 0.4 | n |  | TRUE
30 | bus_LV_4095-18_0_4_node_35 | 0.4 | n |  | TRUE
31 | bus_LV_4095-18_0_4_node_37 | 0.4 | n |  | TRUE
32 | bus_LV_4095-18_0_4_node_38 | 0.4 | n |  | TRUE
33 | bus_LV_4095-18_0_4_node_115 | 0.4 | n |  | TRUE
34 | bus_LV_4095-18_0_4_node_39 | 0.4 | n |  | TRUE
35 | bus_LV_4095-18_0_4_node_40 | 0.4 | n |  | TRUE
36 | bus_LV_4095-18_0_4_node_41 | 0.4 | n |  | TRUE
37 | bus_LV_4095-18_0_4_node_43 | 0.4 | n |  | TRUE
38 | bus_LV_4095-18_0_4_node_105 | 0.4 | n |  | TRUE
39 | bus_LV_4095-18_0_4_node_91 | 0.4 | n |  | TRUE
40 | bus_LV_4095-18_0_4_node_92 | 0.4 | n |  | TRUE
41 | bus_LV_4095-18_0_4_node_93 | 0.4 | n |  | TRUE
42 | bus_LV_4095-18_0_4_node_95 | 0.4 | n |  | TRUE
43 | bus_LV_4095-18_0_4_node_96 | 0.4 | n |  | TRUE
44 | bus_LV_4095-18_0_4_node_94 | 0.4 | n |  | TRUE
45 | bus_LV_4095-18_0_4_node_121 | 0.4 | n |  | TRUE
46 | bus_LV_4095-18_0_4_node_122 | 0.4 | n |  | TRUE
47 | bus_LV_4095-18_0_4_node_97 | 0.4 | n |  | TRUE
48 | bus_LV_4095-18_0_4_node_98 | 0.4 | n |  | TRUE
49 | bus_LV_4095-18_0_4_node_99 | 0.4 | n |  | TRUE
50 | bus_LV_4095-18_0_4_node_104 | 0.4 | n |  | TRUE
51 | bus_LV_4095-18_0_4_node_102 | 0.4 | n |  | TRUE
52 | bus_LV_4095-18_0_4_node_101 | 0.4 | n |  | TRUE
53 | bus_LV_4095-18_0_4_node_110 | 0.4 | n |  | TRUE
54 | bus_LV_4095-18_0_4_node_106 | 0.4 | n |  | TRUE
55 | bus_LV_4095-18_0_4_node_108 | 0.4 | n |  | TRUE
56 | bus_LV_4095-18_0_4_node_109 | 0.4 | n |  | TRUE
57 | bus_LV_4095-18_0_4_node_111 | 0.4 | n |  | TRUE
58 | bus_LV_4095-18_0_4_node_113 | 0.4 | n |  | TRUE
59 | bus_LV_4095-18_0_4_node_114 | 0.4 | n |  | TRUE
60 | bus_LV_4095-18_0_4_node_126 | 0.4 | n |  | TRUE
61 | bus_LV_4095-18_0_4_node_125 | 0.4 | n |  | TRUE
62 | bus_MV_430_1_node_170 | 20 | n |  | TRUE

## load
| name | bus | p_mw | q_mvar | const_z_percent | const_i_percent | sn_mva | scaling | in_service | type
0 | LV_4095-18_0_4_load_0 | 0 | 0.02863 | 0.0071754 | 0 | 0 |  | 1 | TRUE | wye
1 | LV_4095-18_0_4_load_1 | 1 | 0.0011433 | 0.00028653 | 0 | 0 |  | 1 | TRUE | wye
2 | LV_4095-18_0_4_load_19 | 6 | 0.0041547 | 0.0010413 | 0 | 0 |  | 1 | TRUE | wye
3 | LV_4095-18_0_4_load_42 | 8 | 0.001698 | 0.00042557 | 0 | 0 |  | 1 | TRUE | wye
4 | LV_4095-18_0_4_load_10 | 9 | 0.008683 | 0.0021762 | 0 | 0 |  | 1 | TRUE | wye
5 | LV_4095-18_0_4_load_20 | 11 | 0.0019097 | 0.00047862 | 0 | 0 |  | 1 | TRUE | wye
6 | LV_4095-18_0_4_load_132 | 13 | 0.010166 | 0.0025479 | 0 | 0 |  | 1 | TRUE | wye
7 | LV_4095-18_0_4_load_131 | 14 | 0.0091457 | 0.0022921 | 0 | 0 |  | 1 | TRUE | wye
8 | LV_4095-18_0_4_load_103 | 17 | 0.011555 | 0.002896 | 0 | 0 |  | 1 | TRUE | wye
9 | LV_4095-18_0_4_load_25 | 20 | 0.010467 | 0.0026234 | 0 | 0 |  | 1 | TRUE | wye
10 | LV_4095-18_0_4_load_31 | 22 | 0.021629 | 0.0054207 | 0 | 0 |  | 1 | TRUE | wye
11 | LV_4095-18_0_4_load_112 | 23 | 0.0012382 | 0.00031031 | 0 | 0 |  | 1 | TRUE | wye
12 | LV_4095-18_0_4_load_116 | 24 | 0.037605 | 0.0094246 | 0 | 0 |  | 1 | TRUE | wye
13 | LV_4095-18_0_4_load_28 | 25 | 0.0075682 | 0.0018968 | 0 | 0 |  | 1 | TRUE | wye
14 | LV_4095-18_0_4_load_123 | 28 | 0.022261 | 0.0055791 | 0 | 0 |  | 1 | TRUE | wye
15 | LV_4095-18_0_4_load_36 | 29 | 0.008966 | 0.0022471 | 0 | 0 |  | 1 | TRUE | wye
16 | LV_4095-18_0_4_load_35 | 30 | 0.021296 | 0.0053374 | 0 | 0 |  | 1 | TRUE | wye
17 | LV_4095-18_0_4_load_37 | 31 | 0.010955 | 0.0027455 | 0 | 0 |  | 1 | TRUE | wye
18 | LV_4095-18_0_4_load_38 | 32 | 0.0014055 | 0.00035226 | 0 | 0 |  | 1 | TRUE | wye
19 | LV_4095-18_0_4_load_115 | 33 | 0.0016031 | 0.00040179 | 0 | 0 |  | 1 | TRUE | wye
20 | LV_4095-18_0_4_load_39 | 34 | 0.007222 | 0.00181 | 0 | 0 |  | 1 | TRUE | wye
21 | LV_4095-18_0_4_load_40 | 35 | 0.0019188 | 0.0004809 | 0 | 0 |  | 1 | TRUE | wye
22 | LV_4095-18_0_4_load_41 | 36 | 0.0009883 | 0.00024769 | 0 | 0 |  | 1 | TRUE | wye
23 | LV_4095-18_0_4_load_43 | 37 | 0.0011229 | 0.00028142 | 0 | 0 |  | 1 | TRUE | wye
24 | LV_4095-18_0_4_load_105 | 38 | 0.001572 | 0.00039399 | 0 | 0 |  | 1 | TRUE | wye
25 | LV_4095-18_0_4_load_91 | 39 | 0.0055457 | 0.0013899 | 0 | 0 |  | 1 | TRUE | wye
26 | LV_4095-18_0_4_load_95 | 42 | 0.0014021 | 0.00035139 | 0 | 0 |  | 1 | TRUE | wye
27 | LV_4095-18_0_4_load_94 | 44 | 0.023626 | 0.0059212 | 0 | 0 |  | 1 | TRUE | wye
28 | LV_4095-18_0_4_load_97 | 47 | 0.0085997 | 0.0021553 | 0 | 0 |  | 1 | TRUE | wye
29 | LV_4095-18_0_4_load_102 | 51 | 0.012326 | 0.0030891 | 0 | 0 |  | 1 | TRUE | wye
30 | LV_4095-18_0_4_load_101 | 52 | 0.006855 | 0.001718 | 0 | 0 |  | 1 | TRUE | wye
31 | LV_4095-18_0_4_load_110 | 53 | 0.00090931 | 0.00022789 | 0 | 0 |  | 1 | TRUE | wye
32 | LV_4095-18_0_4_load_106 | 54 | 0.002015 | 0.00050502 | 0 | 0 |  | 1 | TRUE | wye
33 | LV_4095-18_0_4_load_108 | 55 | 0.0011458 | 0.00028715 | 0 | 0 |  | 1 | TRUE | wye
34 | LV_4095-18_0_4_load_109 | 56 | 0.00039808 | 9.9768e-05 | 0 | 0 |  | 1 | TRUE | wye
35 | LV_4095-18_0_4_load_111 | 57 | 0.002301 | 0.0005767 | 0 | 0 |  | 1 | TRUE | wye
36 | LV_4095-18_0_4_load_113 | 58 | 0.01098 | 0.0027519 | 0 | 0 |  | 1 | TRUE | wye
37 | LV_4095-18_0_4_load_114 | 59 | 0.0032108 | 0.00080471 | 0 | 0 |  | 1 | TRUE | wye
38 | LV_4095-18_0_4_load_126 | 60 | 0.01227 | 0.0030753 | 0 | 0 |  | 1 | TRUE | wye
39 | LV_4095-18_0_4_load_125 | 61 | 0.0081826 | 0.0020508 | 0 | 0 |  | 1 | TRUE | wye

## ext_grid
| name | bus | vm_pu | va_degree | slack_weight | in_service
0 |  | 26 | 1 | 0 | 1 | TRUE

## line
| name | std_type | from_bus | to_bus | length_km | r_ohm_per_km | x_ohm_per_km | c_nf_per_km | g_us_per_km | max_i_ka | df | parallel | type | in_service
0 | LV_4095-18_0_4_line_0 |  | 0 | 1 | 0.047271 | 0.125 | 0.08 | 261 | 0 | 0.364 | 1 | 1 | cs | TRUE
1 | LV_4095-18_0_4_line_1 |  | 0 | 2 | 0.025332 | 0.125 | 0.08 | 261 | 0 | 0.364 | 1 | 1 | cs | TRUE
2 | LV_4095-18_0_4_line_2 |  | 1 | 3 | 0.034992 | 0.125 | 0.08 | 261 | 0 | 0.364 | 1 | 1 | cs | TRUE
3 | LV_4095-18_0_4_line_3 |  | 2 | 4 | 0.022517 | 0.125 | 0.08 | 261 | 0 | 0.364 | 1 | 2 | cs | TRUE
4 | LV_4095-18_0_4_line_4 |  | 2 | 5 | 0.046142 | 0.125 | 0.08 | 261 | 0 | 0.364 | 1 | 2 | cs | TRUE
5 | LV_4095-18_0_4_line_5 |  | 3 | 6 | 0.032488 | 0.125 | 0.08 | 261 | 0 | 0.364 | 1 | 1 | cs | TRUE
6 | LV_4095-18_0_4_line_6 |  | 4 | 7 | 0.00255 | 0.125 | 0.08 | 261 | 0 | 0.364 | 1 | 2 | cs | TRUE
7 | LV_4095-18_0_4_line_7 |  | 4 | 8 | 0.017239 | 0.125 | 0.08 | 261 | 0 | 0.364 | 1 | 1 | cs | TRUE
8 | LV_4095-18_0_4_line_8 |  | 5 | 9 | 0.013325 | 0.125 | 0.08 | 261 | 0 | 0.364 | 1 | 1 | cs | TRUE
9 | LV_4095-18_0_4_line_9 |  | 6 | 10 | 0.025355 | 0.125 | 0.08 | 261 | 0 | 0.364 | 1 | 1 | cs | TRUE
10 | LV_4095-18_0_4_line_10 |  | 7 | 26 | 0.049624 | 0.125 | 0.08 | 261 | 0 | 0.364 | 1 | 2 | cs | TRUE
11 | LV_4095-18_0_4_line_11 |  | 8 | 35 | 0.024317 | 0.125 | 0.08 | 261 | 0 | 0.364 | 1 | 1 | cs | TRUE
12 | LV_4095-18_0_4_line_12 |  | 9 | 15 | 0.027111 | 0.125 | 0.08 | 261 | 0 | 0.364 | 1 | 1 | cs | TRUE
13 | LV_4095-18_0_4_line_13 |  | 10 | 11 | 0.013037 | 0.125 | 0.08 | 261 | 0 | 0.364 | 1 | 1 | cs | TRUE
14 | LV_4095-18_0_4_line_14 |  | 12 | 13 | 0.021051 | 0.125 | 0.08 | 261 | 0 | 0.364 | 1 | 1 | cs | TRUE
15 | LV_4095-18_0_4_line_15 |  | 12 | 14 | 0.0030268 | 0.125 | 0.08 | 261 | 0 | 0.364 | 1 | 1 | cs | TRUE
16 | LV_4095-18_0_4_line_16 |  | 13 | 16 | 0.019416 | 0.125 | 0.08 | 261 | 0 | 0.364 | 1 | 1 | cs | TRUE
17 | LV_4095-18_0_4_line_17 |  | 15 | 16 | 0.022021 | 0.125 | 0.08 | 261 | 0 | 0.364 | 1 | 1 | cs | TRUE
18 | LV_4095-18_0_4_line_18 |  | 16 | 17 | 0.0015315 | 0.125 | 0.08 | 261 | 0 | 0.364 | 1 | 1 | cs | TRUE
19 | LV_4095-18_0_4_line_19 |  | 17 | 52 | 0.031755 | 0.125 | 0.08 | 261 | 0 | 0.364 | 1 | 1 | cs | TRUE
20 | LV_4095-18_0_4_line_20 |  | 18 | 19 | 0.024149 | 0.125 | 0.08 | 261 | 0 | 0.364 | 1 | 1 | cs | TRUE
21 | LV_4095-18_0_4_line_21 |  | 18 | 20 | 0.026294 | 0.125 | 0.08 | 261 | 0 | 0.364 | 1 | 1 | cs | TRUE
22 | LV_4095-18_0_4_line_22 |  | 19 | 21 | 0.007894 | 0.125 | 0.08 | 261 | 0 | 0.364 | 1 | 1 | cs | TRUE
23 | LV_4095-18_0_4_line_23 |  | 19 | 22 | 0.053093 | 0.125 | 0.08 | 261 | 0 | 0.364 | 1 | 1 | cs | TRUE
24 | LV_4095-18_0_4_line_24 |  | 20 | 23 | 0.014455 | 0.125 | 0.08 | 261 | 0 | 0.364 | 1 | 1 | cs | TRUE
25 | LV_4095-18_0_4_line_25 |  | 20 | 24 | 0.016358 | 0.125 | 0.08 | 261 | 0 | 0.364 | 1 | 1 | cs | TRUE
26 | LV_4095-18_0_4_line_26 |  | 21 | 25 | 0.021263 | 0.125 | 0.08 | 261 | 0 | 0.364 | 1 | 1 | cs | TRUE
27 | LV_4095-18_0_4_line_27 |  | 23 | 57 | 0.0072485 | 0.125 | 0.08 | 261 | 0 | 0.364 | 1 | 1 | cs | TRUE
28 | LV_4095-18_0_4_line_28 |  | 24 | 33 | 0.006204 | 0.125 | 0.08 | 261 | 0 | 0.364 | 1 | 1 | cs | TRUE
29 | LV_4095-18_0_4_line_29 |  | 26 | 27 | 0.010513 | 0.125 | 0.08 | 261 | 0 | 0.364 | 1 | 2 | cs | TRUE
30 | LV_4095-18_0_4_line_30 |  | 27 | 28 | 0.016694 | 0.125 | 0.08 | 261 | 0 | 0.364 | 1 | 1 | cs | TRUE
31 | LV_4095-18_0_4_line_31 |  | 27 | 29 | 0.04275 | 0.125 | 0.08 | 261 | 0 | 0.364 | 1 | 1 | cs | TRUE
32 | LV_4095-18_0_4_line_32 |  | 28 | 60 | 0.047249 | 0.125 | 0.08 | 261 | 0 | 0.364 | 1 | 1 | cs | TRUE
33 | LV_4095-18_0_4_line_33 |  | 29 | 30 | 0.0043389 | 0.125 | 0.08 | 261 | 0 | 0.364 | 1 | 1 | cs | TRUE
34 | LV_4095-18_0_4_line_34 |  | 30 | 31 | 0.0077406 | 0.125 | 0.08 | 261 | 0 | 0.364 | 1 | 1 | cs | TRUE
35 | LV_4095-18_0_4_line_35 |  | 31 | 32 | 0.014696 | 0.125 | 0.08 | 261 | 0 | 0.364 | 1 | 1 | cs | TRUE
36 | LV_4095-18_0_4_line_36 |  | 32 | 33 | 0.0019087 | 0.125 | 0.08 | 261 | 0 | 0.364 | 1 | 1 | cs | TRUE
37 | LV_4095-18_0_4_line_37 |  | 34 | 35 | 0.027253 | 0.125 | 0.08 | 261 | 0 | 0.364 | 1 | 1 | cs | TRUE
38 | LV_4095-18_0_4_line_38 |  | 34 | 36 | 0.023061 | 0.125 | 0.08 | 261 | 0 | 0.364 | 1 | 1 | cs | TRUE
39 | LV_4095-18_0_4_line_39 |  | 36 | 37 | 0.016516 | 0.125 | 0.08 | 261 | 0 | 0.364 | 1 | 1 | cs | TRUE
40 | LV_4095-18_0_4_line_40 |  | 37 | 38 | 0.02364 | 0.125 | 0.08 | 261 | 0 | 0.364 | 1 | 1 | cs | TRUE
41 | LV_4095-18_0_4_line_41 |  | 38 | 54 | 0.01901 | 0.125 | 0.08 | 261 | 0 | 0.364 | 1 | 1 | cs | TRUE
42 | LV_4095-18_0_4_line_42 |  | 39 | 40 | 0.051503 | 0.125 | 0.08 | 261 | 0 | 0.364 | 1 | 1 | cs | TRUE
43 | LV_4095-18_0_4_line_43 |  | 39 | 41 | 0.017073 | 0.125 | 0.08 | 261 | 0 | 0.364 | 1 | 1 | cs | TRUE
44 | LV_4095-18_0_4_line_44 |  | 40 | 42 | 0.028506 | 0.125 | 0.08 | 261 | 0 | 0.364 | 1 | 1 | cs | TRUE
45 | LV_4095-18_0_4_line_45 |  | 41 | 43 | 0.1019 | 0.125 | 0.08 | 261 | 0 | 0.364 | 1 | 1 | cs | TRUE
46 | LV_4095-18_0_4_line_46 |  | 42 | 46 | 0.027151 | 0.125 | 0.08 | 261 | 0 | 0.364 | 1 | 1 | cs | TRUE
47 | LV_4095-18_0_4_line_47 |  | 43 | 47 | 0.087149 | 0.125 | 0.08 | 261 | 0 | 0.364 | 1 | 1 | cs | TRUE
48 | LV_4095-18_0_4_line_48 |  | 44 | 45 | 0.0063889 | 0.125 | 0.08 | 261 | 0 | 0.364 | 1 | 1 | cs | TRUE
49 | LV_4095-18_0_4_line_49 |  | 45 | 46 | 0.099127 | 0.125 | 0.08 | 261 | 0 | 0.364 | 1 | 1 | cs | TRUE
50 | LV_4095-18_0_4_line_50 |  | 47 | 48 | 0.049195 | 0.125 | 0.08 | 261 | 0 | 0.364 | 1 | 1 | cs | TRUE
51 | LV_4095-18_0_4_line_51 |  | 48 | 49 | 0.036687 | 0.125 | 0.08 | 261 | 0 | 0.364 | 1 | 1 | cs | TRUE
52 | LV_4095-18_0_4_line_52 |  | 49 | 50 | 0.052213 | 0.125 | 0.08 | 261 | 0 | 0.364 | 1 | 1 | cs | TRUE
53 | LV_4095-18_0_4_line_53 |  | 49 | 51 | 0.018028 | 0.125 | 0.08 | 261 | 0 | 0.364 | 1 | 1 | cs | TRUE
54 | LV_4095-18_0_4_line_54 |  | 50 | 53 | 0.015543 | 0.125 | 0.08 | 261 | 0 | 0.364 | 1 | 1 | cs | TRUE
55 | LV_4095-18_0_4_line_55 |  | 51 | 52 | 0.011911 | 0.125 | 0.08 | 261 | 0 | 0.364 | 1 | 1 | cs | TRUE
56 | LV_4095-18_0_4_line_56 |  | 53 | 56 | 0.0089517 | 0.125 | 0.08 | 261 | 0 | 0.364 | 1 | 1 | cs | TRUE
57 | LV_4095-18_0_4_line_57 |  | 55 | 56 | 0.023164 | 0.125 | 0.08 | 261 | 0 | 0.364 | 1 | 1 | cs | TRUE
58 | LV_4095-18_0_4_line_58 |  | 57 | 58 | 0.020825 | 0.125 | 0.08 | 261 | 0 | 0.364 | 1 | 1 | cs | TRUE
59 | LV_4095-18_0_4_line_59 |  | 58 | 59 | 0.023273 | 0.125 | 0.08 | 261 | 0 | 0.364 | 1 | 1 | cs | TRUE
60 | LV_4095-18_0_4_line_60 |  | 60 | 61 | 0.0039812 | 0.125 | 0.08 | 261 | 0 | 0.364 | 1 | 1 | cs | TRUE

## trafo
| name | std_type | hv_bus | lv_bus | sn_mva | vn_hv_kv | vn_lv_kv | vk_percent | vkr_percent | pfe_kw | i0_percent | shift_degree | tap_side | tap_neutral | tap_min | tap_max | tap_step_percent | tap_step_degree | tap_pos | tap_phase_shifter | parallel | df | in_service
0 | LV_4095-18_0_4_trafo_32 | 0.63 MVA 20/0.4 kV | 62 | 26 | 0.63 | 20 | 0.4 | 6 | 1.206 | 1.65 | 0.2619 | 150 | hv | 0 | -2 | 2 | 2.5 | 0 | 0 | FALSE | 1 | 1 | TRUE

## line_geodata
| x0 | y0 | x1 | y1 | x2 | y2 | x3 | y3 | x4 | y4 | x5 | y5 | x6 | y6 | x7 | y7 | x8 | y8 | x9 | y9
0 | 2657237.2646 | 1259603.5592 | 2657211.2085 | 1259594.9567 | 2657208.4466 | 1259591.3941 | 2657209.497 | 1259587.9907 | 2657213.7217 | 1259584.4846 | 2657215.485 | 1259578.4655
1 | 2657229.9675 | 1259627.8172 | 2657233.6198 | 1259615.6883 | 2657237.2646 | 1259603.5592
2 | 2657240.3167 | 1259567.7741 | 2657234.8135 | 1259567.8654 | 2657222.5405 | 1259564.1997 | 2657218.9675 | 1259566.5779 | 2657215.485 | 1259578.4655
3 | 2657212.4197 | 1259641.9578 | 2657216.147 | 1259638.4358 | 2657229.9675 | 1259627.8172
4 | 2657229.9675 | 1259627.8172 | 2657255.0806 | 1259635.7102 | 2657268.7297 | 1259639.6895 | 2657274.1036 | 1259641.2648
5 | 2657240.3167 | 1259567.7741 | 2657259.1051 | 1259578.1187 | 2657268.459 | 1259583.9834
6 | 2657212.4197 | 1259641.9578 | 2657214.4472 | 1259643.5119
7 | 2657212.4197 | 1259641.9578 | 2657202.4471 | 1259634.2448 | 2657198.8112 | 1259631.3757
8 | 2657274.1036 | 1259641.2648 | 2657286.8195 | 1259645.2463
9 | 2657289.7197 | 1259597.7846 | 2657283.3861 | 1259593.3424 | 2657268.459 | 1259583.9834
10 | 2657214.4472 | 1259643.5119 | 2657207.6113 | 1259652.052 | 2657196.5243 | 1259654.3687 | 2657169.1667 | 1259654.1043
11 | 2657179.3964 | 1259616.7444 | 2657182.3207 | 1259618.8504 | 2657189.2371 | 1259623.8208 | 2657198.8112 | 1259631.3757
12 | 2657302.3258 | 1259658.8728 | 2657304.7024 | 1259650.8456 | 2657286.8195 | 1259645.2463
13 | 2657289.7197 | 1259597.7846 | 2657298.7735 | 1259600.741 | 2657301.9078 | 1259602.3261
14 | 2657257.5324 | 1259667.4123 | 2657277.1354 | 1259674.5515 | 2657277.3165 | 1259674.6035
15 | 2657257.5324 | 1259667.4123 | 2657254.8163 | 1259666.0766
16 | 2657295.9787 | 1259679.9599 | 2657277.3165 | 1259674.6035
17 | 2657295.9787 | 1259679.9599 | 2657298.5975 | 1259671.835 | 2657300.1173 | 1259666.6682 | 2657302.3258 | 1259658.8728
18 | 2657295.9787 | 1259679.9599 | 2657297.4799 | 1259680.2629
19 | 2657328.4467 | 1259687.2544 | 2657313.7468 | 1259683.5456 | 2657297.4799 | 1259680.2629
20 | 2657054.5949 | 1259634.4183 | 2657068.4216 | 1259623.1323 | 2657074.5139 | 1259621.3453
21 | 2657064.7187 | 1259657.7326 | 2657061.7156 | 1259642.4482 | 2657054.5949 | 1259634.4183
22 | 2657070.805 | 1259614.3712 | 2657074.5139 | 1259621.3453
23 | 2657074.5139 | 1259621.3453 | 2657091.1802 | 1259618.8486 | 2657112.3191 | 1259618.3855 | 2657127.3941 | 1259617.5684
24 | 2657064.7187 | 1259657.7326 | 2657050.2633 | 1259657.7688
25 | 2657064.7187 | 1259657.7326 | 2657081.058 | 1259656.9601
26 | 2657070.805 | 1259614.3712 | 2657069.5093 | 1259611.9458 | 2657063.9086 | 1259605.7541 | 2657054.5046 | 1259601.8959
27 | 2657043.0149 | 1259657.787 | 2657050.2633 | 1259657.7688
28 | 2657087.255 | 1259656.6671 | 2657081.058 | 1259656.9601
29 | 2657158.6231 | 1259654.0024 | 2657169.1667 | 1259654.1043
30 | 2657158.6231 | 1259654.0024 | 2657159.2126 | 1259661.647 | 2657162.1223 | 1259670.1923
31 | 2657158.6231 | 1259654.0024 | 2657146.1578 | 1259653.882 | 2657115.9072 | 1259655.3123
32 | 2657162.1223 | 1259670.1923 | 2657162.1223 | 1259670.1923 | 2657167.3204 | 1259671.2322 | 2657170.7103 | 1259665.1828 | 2657178.9527 | 1259660.8481 | 2657192.6769 | 1259663.2936 | 2657195.1975 | 1259666.0866 | 2657194.8189 | 1259670.942 | 2657193.5702 | 1259673.8098 | 2657193.5702 | 1259673.8098
33 | 2657115.9072 | 1259655.3123 | 2657111.5731 | 1259655.5173
34 | 2657103.8411 | 1259655.8828 | 2657111.5731 | 1259655.5173
35 | 2657103.8411 | 1259655.8828 | 2657089.1616 | 1259656.5769
36 | 2657087.255 | 1259656.6671 | 2657089.1616 | 1259656.5769
37 | 2657179.3964 | 1259616.7444 | 2657172.6649 | 1259611.8966 | 2657157.6341 | 1259600.3432 | 2657157.6341 | 1259600.3432
38 | 2657138.1896 | 1259587.955 | 2657148.1007 | 1259593.9688 | 2657157.6341 | 1259600.3432
39 | 2657138.1896 | 1259587.955 | 2657130.0192 | 1259582.9975 | 2657123.8831 | 1259579.7144
40 | 2657103.0392 | 1259568.562 | 2657123.8831 | 1259579.7144
41 | 2657103.0392 | 1259568.562 | 2657098.9301 | 1259566.3634 | 2657085.8182 | 1259560.5321
42 | 2657274.9782 | 1259805.5028 | 2657293.6141 | 1259814.3895 | 2657322.1092 | 1259826.2281
43 | 2657337.8818 | 1259832.7646 | 2657334.4436 | 1259831.3525 | 2657322.1092 | 1259826.2281
44 | 2657274.9782 | 1259805.5028 | 2657259.4224 | 1259829.39
45 | 2657337.8818 | 1259832.7646 | 2657341.3367 | 1259831.6862 | 2657355.2698 | 1259836.6358 | 2657387.0004 | 1259839.7567 | 2657390.4818 | 1259836.7216 | 2657396.2711 | 1259831.9632 | 2657404.2687 | 1259827.2151 | 2657414.8339 | 1259823.5037 | 2657433.6067 | 1259820.5948
46 | 2657245.4292 | 1259852.6398 | 2657252.4774 | 1259840.0545 | 2657259.4224 | 1259829.39
47 | 2657433.6067 | 1259820.5948 | 2657420.9723 | 1259804.5385 | 2657406.5944 | 1259790.2665 | 2657397.6633 | 1259775.4804 | 2657377.5853 | 1259759.8634 | 2657376.6633 | 1259756.2296
48 | 2657173.8411 | 1259785.7776 | 2657179.3221 | 1259782.4949
49 | 2657173.8411 | 1259785.7776 | 2657189.1913 | 1259793.0756 | 2657197.6067 | 1259799.6728 | 2657206.1609 | 1259807.5055 | 2657212.0235 | 1259813.8667 | 2657225.0822 | 1259829.7488 | 2657245.4292 | 1259852.6398
50 | 2657391.2111 | 1259709.4814 | 2657378.0304 | 1259745.0459 | 2657376.6633 | 1259756.2296
51 | 2657391.2111 | 1259709.4814 | 2657357.2886 | 1259695.2646
52 | 2657384.2405 | 1259654.9634 | 2657379.2017 | 1259663.9099 | 2657366.4984 | 1259685.2244 | 2657361.3995 | 1259684.0519 | 2657357.2886 | 1259695.2646
53 | 2657357.2886 | 1259695.2646 | 2657350.3415 | 1259693.4849 | 2657339.9298 | 1259690.4104
54 | 2657384.2405 | 1259654.9634 | 2657388.9926 | 1259657.6892 | 2657397.9478 | 1259662.2828
55 | 2657328.4467 | 1259687.2544 | 2657333.9123 | 1259688.6334 | 2657339.9298 | 1259690.4104
56 | 2657405.6363 | 1259666.7493 | 2657404.5474 | 1259665.668 | 2657397.9478 | 1259662.2828
57 | 2657421.1595 | 1259683.4232 | 2657418.3907 | 1259681.4581 | 2657415.2512 | 1259678.7701 | 2657413.4236 | 1259674.4826 | 2657405.6363 | 1259666.7493
58 | 2657043.0149 | 1259657.787 | 2657022.1896 | 1259657.8391
59 | 2656998.9167 | 1259657.8974 | 2657022.1896 | 1259657.8391
60 | 2657189.6955 | 1259672.8948 | 2657193.5702 | 1259673.8098

## bus_geodata
| x | y | coords
0 | 2657237.2646 | 1259603.5592
1 | 2657215.485 | 1259578.4655
2 | 2657229.9675 | 1259627.8172
3 | 2657240.3167 | 1259567.7741
4 | 2657212.4197 | 1259641.9578
5 | 2657274.1036 | 1259641.2648
6 | 2657268.459 | 1259583.9834
7 | 2657214.4472 | 1259643.5119
8 | 2657198.8112 | 1259631.3757
9 | 2657286.8195 | 1259645.2463
10 | 2657289.7197 | 1259597.7846
11 | 2657301.9078 | 1259602.3261
12 | 2657257.5324 | 1259667.4123
13 | 2657277.3165 | 1259674.6035
14 | 2657254.8163 | 1259666.0766
15 | 2657302.3258 | 1259658.8728
16 | 2657295.9787 | 1259679.9599
17 | 2657297.4799 | 1259680.2629
18 | 2657054.5949 | 1259634.4183
19 | 2657074.5139 | 1259621.3453
20 | 2657064.7187 | 1259657.7326
21 | 2657070.805 | 1259614.3712
22 | 2657127.3941 | 1259617.5684
23 | 2657050.2633 | 1259657.7688
24 | 2657081.058 | 1259656.9601
25 | 2657054.5046 | 1259601.8959
26 | 2657169.1667 | 1259654.1043
27 | 2657158.6231 | 1259654.0024
28 | 2657162.1223 | 1259670.1923
29 | 2657115.9072 | 1259655.3123
30 | 2657111.5731 | 1259655.5173
31 | 2657103.8411 | 1259655.8828
32 | 2657089.1616 | 1259656.5769
33 | 2657087.255 | 1259656.6671
34 | 2657157.6341 | 1259600.3432
35 | 2657179.3964 | 1259616.7444
36 | 2657138.1896 | 1259587.955
37 | 2657123.8831 | 1259579.7144
38 | 2657103.0392 | 1259568.562
39 | 2657322.1092 | 1259826.2281
40 | 2657274.9782 | 1259805.5028
41 | 2657337.8818 | 1259832.7646
42 | 2657259.4224 | 1259829.39
43 | 2657433.6067 | 1259820.5948
44 | 2657179.3221 | 1259782.4949
45 | 2657173.8411 | 1259785.7776
46 | 2657245.4292 | 1259852.6398
47 | 2657376.6633 | 1259756.2296
48 | 2657391.2111 | 1259709.4814
49 | 2657357.2886 | 1259695.2646
50 | 2657384.2405 | 1259654.9634
51 | 2657339.9298 | 1259690.4104
52 | 2657328.4467 | 1259687.2544
53 | 2657397.9478 | 1259662.2828
54 | 2657085.8182 | 1259560.5321
55 | 2657421.1595 | 1259683.4232
56 | 2657405.6363 | 1259666.7493
57 | 2657043.0149 | 1259657.787
58 | 2657022.1896 | 1259657.8391
59 | 2656998.9167 | 1259657.8974
60 | 2657193.5702 | 1259673.8098
61 | 2657189.6955 | 1259672.8948
62 | 2657158.6231 | 1259654.0024

## line_std_types
| c_nf_per_km | r_ohm_per_km | x_ohm_per_km | max_i_ka | type | q_mm2 | alpha | voltage_rating
NAYY 4x50 SE | 210 | 0.642 | 0.083 | 0.142 | cs | 50 | 0.00403 | LV
NAYY 4x120 SE | 264 | 0.225 | 0.08 | 0.242 | cs | 120 | 0.00403 | LV
NAYY 4x150 SE | 261 | 0.208 | 0.08 | 0.27 | cs | 150 | 0.00403 | LV
NA2XS2Y 1x95 RM/25 12/20 kV | 216 | 0.313 | 0.132 | 0.252 | cs | 95 | 0.00403 | MV
NA2XS2Y 1x185 RM/25 12/20 kV | 273 | 0.161 | 0.117 | 0.362 | cs | 185 | 0.00403 | MV
NA2XS2Y 1x240 RM/25 12/20 kV | 304 | 0.122 | 0.112 | 0.421 | cs | 240 | 0.00403 | MV
NA2XS2Y 1x95 RM/25 6/10 kV | 315 | 0.313 | 0.123 | 0.249 | cs | 95 | 0.00403 | MV
NA2XS2Y 1x185 RM/25 6/10 kV | 406 | 0.161 | 0.11 | 0.358 | cs | 185 | 0.00403 | MV
NA2XS2Y 1x240 RM/25 6/10 kV | 456 | 0.122 | 0.105 | 0.416 | cs | 240 | 0.00403 | MV
NA2XS2Y 1x150 RM/25 12/20 kV | 250 | 0.206 | 0.116 | 0.319 | cs | 150 | 0.00403 | MV
NA2XS2Y 1x120 RM/25 12/20 kV | 230 | 0.253 | 0.119 | 0.283 | cs | 120 | 0.00403 | MV
NA2XS2Y 1x70 RM/25 12/20 kV | 190 | 0.443 | 0.132 | 0.22 | cs | 70 | 0.00403 | MV
NA2XS2Y 1x150 RM/25 6/10 kV | 360 | 0.206 | 0.11 | 0.315 | cs | 150 | 0.00403 | MV
NA2XS2Y 1x120 RM/25 6/10 kV | 340 | 0.253 | 0.113 | 0.28 | cs | 120 | 0.00403 | MV
NA2XS2Y 1x70 RM/25 6/10 kV | 280 | 0.443 | 0.123 | 0.217 | cs | 70 | 0.00403 | MV
N2XS(FL)2Y 1x120 RM/35 64/110 kV | 112 | 0.153 | 0.166 | 0.366 | cs | 120 | 0.00393 | HV
N2XS(FL)2Y 1x185 RM/35 64/110 kV | 125 | 0.099 | 0.156 | 0.457 | cs | 185 | 0.00393 | HV
N2XS(FL)2Y 1x240 RM/35 64/110 kV | 135 | 0.075 | 0.149 | 0.526 | cs | 240 | 0.00393 | HV
N2XS(FL)2Y 1x300 RM/35 64/110 kV | 144 | 0.06 | 0.144 | 0.588 | cs | 300 | 0.00393 | HV
15-AL1/3-ST1A 0.4 | 11 | 1.8769 | 0.35 | 0.105 | ol | 16 | 0.00403 | LV
24-AL1/4-ST1A 0.4 | 11.25 | 1.2012 | 0.335 | 0.14 | ol | 24 | 0.00403 | LV
48-AL1/8-ST1A 0.4 | 12.2 | 0.5939 | 0.3 | 0.21 | ol | 48 | 0.00403 | LV
94-AL1/15-ST1A 0.4 | 13.2 | 0.306 | 0.29 | 0.35 | ol | 94 | 0.00403 | LV
34-AL1/6-ST1A 10.0 | 9.7 | 0.8342 | 0.36 | 0.17 | ol | 34 | 0.00403 | MV
48-AL1/8-ST1A 10.0 | 10.1 | 0.5939 | 0.35 | 0.21 | ol | 48 | 0.00403 | MV
70-AL1/11-ST1A 10.0 | 10.4 | 0.4132 | 0.339 | 0.29 | ol | 70 | 0.00403 | MV
94-AL1/15-ST1A 10.0 | 10.75 | 0.306 | 0.33 | 0.35 | ol | 94 | 0.00403 | MV
122-AL1/20-ST1A 10.0 | 11.1 | 0.2376 | 0.323 | 0.41 | ol | 122 | 0.00403 | MV
149-AL1/24-ST1A 10.0 | 11.25 | 0.194 | 0.315 | 0.47 | ol | 149 | 0.00403 | MV
34-AL1/6-ST1A 20.0 | 9.15 | 0.8342 | 0.382 | 0.17 | ol | 34 | 0.00403 | MV
48-AL1/8-ST1A 20.0 | 9.5 | 0.5939 | 0.372 | 0.21 | ol | 48 | 0.00403 | MV
70-AL1/11-ST1A 20.0 | 9.7 | 0.4132 | 0.36 | 0.29 | ol | 70 | 0.00403 | MV
94-AL1/15-ST1A 20.0 | 10 | 0.306 | 0.35 | 0.35 | ol | 94 | 0.00403 | MV
122-AL1/20-ST1A 20.0 | 10.3 | 0.2376 | 0.344 | 0.41 | ol | 122 | 0.00403 | MV
149-AL1/24-ST1A 20.0 | 10.5 | 0.194 | 0.337 | 0.47 | ol | 149 | 0.00403 | MV
184-AL1/30-ST1A 20.0 | 10.75 | 0.1571 | 0.33 | 0.535 | ol | 184 | 0.00403 | MV
243-AL1/39-ST1A 20.0 | 11 | 0.1188 | 0.32 | 0.645 | ol | 243 | 0.00403 | MV
48-AL1/8-ST1A 110.0 | 8 | 0.5939 | 0.46 | 0.21 | ol | 48 | 0.00403 | HV
70-AL1/11-ST1A 110.0 | 8.4 | 0.4132 | 0.45 | 0.29 | ol | 70 | 0.00403 | HV
94-AL1/15-ST1A 110.0 | 8.65 | 0.306 | 0.44 | 0.35 | ol | 94 | 0.00403 | HV
122-AL1/20-ST1A 110.0 | 8.5 | 0.2376 | 0.43 | 0.41 | ol | 122 | 0.00403 | HV
149-AL1/24-ST1A 110.0 | 8.75 | 0.194 | 0.41 | 0.47 | ol | 149 | 0.00403 | HV
184-AL1/30-ST1A 110.0 | 8.8 | 0.1571 | 0.4 | 0.535 | ol | 184 | 0.00403 | HV
243-AL1/39-ST1A 110.0 | 9 | 0.1188 | 0.39 | 0.645 | ol | 243 | 0.00403 | HV
305-AL1/39-ST1A 110.0 | 9.2 | 0.0949 | 0.38 | 0.74 | ol | 305 | 0.00403 | HV
490-AL1/64-ST1A 110.0 | 9.75 | 0.059 | 0.37 | 0.96 | ol | 490 | 0.00403 | HV
679-AL1/86-ST1A 110.0 | 9.95 | 0.042 | 0.36 | 1.15 | ol | 679 | 0.00403 | HV
490-AL1/64-ST1A 220.0 | 10 | 0.059 | 0.285 | 0.96 | ol | 490 | 0.00403 | HV
679-AL1/86-ST1A 220.0 | 11.7 | 0.042 | 0.275 | 1.15 | ol | 679 | 0.00403 | HV
490-AL1/64-ST1A 380.0 | 11 | 0.059 | 0.253 | 0.96 | ol | 490 | 0.00403 | HV
679-AL1/86-ST1A 380.0 | 14.6 | 0.042 | 0.25 | 1.15 | ol | 679 | 0.00403 | HV

## trafo_std_types
| i0_percent | pfe_kw | vkr_percent | sn_mva | vn_lv_kv | vn_hv_kv | vk_percent | shift_degree | vector_group | tap_side | tap_neutral | tap_min | tap_max | tap_step_degree | tap_step_percent | tap_phase_shifter
160 MVA 380/110 kV | 0.06 | 60 | 0.25 | 160 | 110 | 380 | 12.2 | 0 | Yy0 | hv | 0 | -9 | 9 | 0 | 1.5 | FALSE
100 MVA 220/110 kV | 0.06 | 55 | 0.26 | 100 | 110 | 220 | 12 | 0 | Yy0 | hv | 0 | -9 | 9 | 0 | 1.5 | FALSE
63 MVA 110/20 kV | 0.04 | 22 | 0.32 | 63 | 20 | 110 | 18 | 150 | YNd5 | hv | 0 | -9 | 9 | 0 | 1.5 | FALSE
40 MVA 110/20 kV | 0.05 | 18 | 0.34 | 40 | 20 | 110 | 16.2 | 150 | YNd5 | hv | 0 | -9 | 9 | 0 | 1.5 | FALSE
25 MVA 110/20 kV | 0.07 | 14 | 0.41 | 25 | 20 | 110 | 12 | 150 | YNd5 | hv | 0 | -9 | 9 | 0 | 1.5 | FALSE
63 MVA 110/10 kV | 0.04 | 22 | 0.32 | 63 | 10 | 110 | 18 | 150 | YNd5 | hv | 0 | -9 | 9 | 0 | 1.5 | FALSE
40 MVA 110/10 kV | 0.05 | 18 | 0.34 | 40 | 10 | 110 | 16.2 | 150 | YNd5 | hv | 0 | -9 | 9 | 0 | 1.5 | FALSE
25 MVA 110/10 kV | 0.07 | 14 | 0.41 | 25 | 10 | 110 | 12 | 150 | YNd5 | hv | 0 | -9 | 9 | 0 | 1.5 | FALSE
0.25 MVA 20/0.4 kV | 0.32 | 0.8 | 1.44 | 0.25 | 0.4 | 20 | 6 | 150 | Yzn5 | hv | 0 | -2 | 2 | 0 | 2.5 | FALSE
0.4 MVA 20/0.4 kV | 0.3375 | 1.35 | 1.425 | 0.4 | 0.4 | 20 | 6 | 150 | Dyn5 | hv | 0 | -2 | 2 | 0 | 2.5 | FALSE
0.63 MVA 20/0.4 kV | 0.2619 | 1.65 | 1.206 | 0.63 | 0.4 | 20 | 6 | 150 | Dyn5 | hv | 0 | -2 | 2 | 0 | 2.5 | FALSE
0.25 MVA 10/0.4 kV | 0.24 | 0.6 | 1.2 | 0.25 | 0.4 | 10 | 4 | 150 | Dyn5 | hv | 0 | -2 | 2 | 0 | 2.5 | FALSE
0.4 MVA 10/0.4 kV | 0.2375 | 0.95 | 1.325 | 0.4 | 0.4 | 10 | 4 | 150 | Dyn5 | hv | 0 | -2 | 2 | 0 | 2.5 | FALSE
0.63 MVA 10/0.4 kV | 0.1873 | 1.18 | 1.0794 | 0.63 | 0.4 | 10 | 4 | 150 | Dyn5 | hv | 0 | -2 | 2 | 0 | 2.5 | FALSE

## trafo3w_std_types
| sn_hv_mva | sn_mv_mva | sn_lv_mva | vn_hv_kv | vn_mv_kv | vn_lv_kv | vk_hv_percent | vk_mv_percent | vk_lv_percent | vkr_hv_percent | vkr_mv_percent | vkr_lv_percent | pfe_kw | i0_percent | shift_mv_degree | shift_lv_degree | vector_group | tap_side | tap_neutral | tap_min | tap_max | tap_step_percent
63/25/38 MVA 110/20/10 kV | 63 | 25 | 38 | 110 | 20 | 10 | 10.4 | 10.4 | 10.4 | 0.28 | 0.32 | 0.35 | 35 | 0.89 | 0 | 0 | YN0yn0yn0 | hv | 0 | -10 | 10 | 1.2
63/25/38 MVA 110/10/10 kV | 63 | 25 | 38 | 110 | 10 | 10 | 10.4 | 10.4 | 10.4 | 0.28 | 0.32 | 0.35 | 35 | 0.89 | 0 | 0 | YN0yn0yn0 | hv | 0 | -10 | 10 | 1.2

## fuse_std_types
| fuse_type | i_rated_a | t_avg | t_min | t_total | x_avg | x_min | x_total
HV 100A | HV 100A | 100 | 0 | [10.0, 3.64, 0.854, 0.281, 0.1, 0.0531, 0.022, 0.01] | [10.0, 4.267, 1.21, 0.403, 0.1, 0.058, 0.022, 0.01] | 0 | [300.0, 350.0, 450.0, 550.0, 700.0, 850.0, 1200.0, 1752.0] | [600.0, 700.0, 900.0, 1150.0, 1665.0, 2000.0, 3000.0, 4313.0]
HV 10A | HV 10A | 10 | 0 | [10.0, 1675.0, 0.344, 0.156, 0.1, 0.0417, 0.0171, 0.01] | [10.0, 1.3, 0.3, 0.155, 0.1, 0.0555, 0.023, 0.01] | 0 | [30.0, 32.0, 35.0, 37.0, 39.0, 50.0, 70.0, 88.0] | [60.0, 70.0, 80.0, 87.0, 94.0, 110.0, 150.0, 216.0]
HV 125A | HV 125A | 125 | 0 | [10.0, 1.82, 0.344, 0.1, 0.0467, 0.0269, 0.01] | [10.0, 2.478, 0.426, 0.1, 0.0427, 0.0211, 0.01] | 0 | [375.0, 500.0, 700.0, 925.0, 1200.0, 1500.0, 2341.0] | [750.0, 1000.0, 1500.0, 2200.0, 3000.0, 4000.0, 5765.0]
HV 160A | HV 160A | 160 | 0 | [10.0, 4.15, 1.03, 0.198, 0.1, 0.051, 0.0172, 0.01] | [10.0, 2.3, 0.734, 0.274, 0.1, 0.046, 0.0177, 0.01] | 0 | [480.0, 550.0, 700.0, 1000.0, 1260.0, 1600.0, 2500.0, 3227.0] | [960.0, 1300.0, 1700.0, 2200.0, 2996.0, 4000.0, 6000.0, 7946.0]
HV 16A | HV 16A | 16 | 0 | [10.0, 0.352, 0.164, 0.1, 0.0649, 0.0342, 0.01] | [10.0, 2.34, 0.722, 0.181, 0.1, 0.055, 0.0296, 0.01] | 0 | [48.0, 60.0, 65.0, 71.0, 80.0, 100.0, 162.0] | [96.0, 110.0, 125.0, 150.0, 168.0, 200.0, 250.0, 398.0]
HV 200A | HV 200A | 200 | 0 | [10.0, 4.267, 1.21, 0.403, 0.1, 0.058, 0.022, 0.01] | [10.0, 3.73, 1.654, 0.328, 0.1, 0.0531, 0.019, 0.01] | 0 | [600.0, 700.0, 900.0, 1150.0, 1665.0, 2000.0, 3000.0, 4313.0] | [1200.0, 1500.0, 1800.0, 2700.0, 3960.0, 5000.0, 7500.0, 10620.0]
HV 20A | HV 20A | 20 | 0 | [10.0, 1.3, 0.3, 0.155, 0.1, 0.0555, 0.023, 0.01] | [10.0, 1.3, 0.161, 0.1, 0.0611, 0.0399, 0.0141, 0.01] | 0 | [60.0, 70.0, 80.0, 87.0, 94.0, 110.0, 150.0, 216.0] | [120.0, 150.0, 200.0, 223.0, 260.0, 300.0, 450.0, 532.0]
HV 25A | HV 25A | 25 | 0 | [10.0, 2.512, 0.833, 0.299, 0.1, 0.0372, 0.0223, 0.01] | [10.0, 3.125, 0.597, 0.198, 0.1, 0.0378, 0.022, 0.01] | 0 | [75.0, 82.0, 90.0, 100.0, 124.0, 170.0, 200.0, 289.0] | [150.0, 170.0, 210.0, 250.0, 294.0, 400.0, 500.0, 711.0]
HV 31.5A | HV 31.5A | 31.5 | 0 | [10.0, 2.34, 0.722, 0.181, 0.1, 0.055, 0.0296, 0.01] | [10.0, 2.84, 0.368, 0.164, 0.1, 0.0621, 0.0378, 0.0195, 0.01] | 0 | [95.0, 110.0, 125.0, 150.0, 165.0, 200.0, 250.0, 390.0] | [189.0, 220.0, 300.0, 350.0, 393.0, 450.0, 530.0, 700.0, 960.0]
HV 40A | HV 40A | 40 | 0 | [10.0, 1.3, 0.161, 0.1, 0.0611, 0.0399, 0.0141, 0.01] | [10.0, 2.05, 0.369, 0.198, 0.1, 0.051, 0.0298, 0.01] | 0 | [120.0, 150.0, 200.0, 223.0, 260.0, 300.0, 450.0, 532.0] | [240.0, 300.0, 400.0, 450.0, 530.0, 650.0, 800.0, 1311.0]
HV 50A | HV 50A | 50 | 0 | [10.0, 3.215, 0.597, 0.198, 0.1, 0.0378, 0.022, 0.01] | [10.0, 3.64, 0.854, 0.281, 0.1, 0.0531, 0.022, 0.01] | 0 | [150.0, 170.0, 210.0, 250.0, 294.0, 400.0, 500.0, 711.0] | [300.0, 350.0, 450.0, 550.0, 700.0, 850.0, 1200.0, 1752.0]
HV 6.3A | HV 6.3A | 6.3 | 0 | [10.0, 1.39, 0.344, 0.168, 0.1, 0.056, 0.0263, 0.01] | [10.0, 1.711, 0.516, 0.198, 0.1, 0.0634, 0.0303, 0.01] | 0 | [19.0, 19.5, 20.4, 20.8, 22.0, 25.0, 32.0, 48.0] | [38.0, 40.0, 43.0, 48.0, 53.0, 60.0, 75.0, 118.0]
HV 63A | HV 63A | 63 | 0 | [10.0, 2.84, 0.368, 0.164, 0.1, 0.0621, 0.0378, 0.0195, 0.01] | [10.0, 1.82, 0.344, 0.1, 0.0467, 0.0269, 0.01] | 0 | [189.0, 220.0, 300.0, 350.0, 393.0, 450.0, 530.0, 700.0, 961.0] | [378.0, 500.0, 700.0, 934.0, 1200.0, 1500.0, 2366.0]
HV 80A | HV 80A | 80 | 0 | [10.0, 2.05, 0.369, 0.198, 0.1, 0.051, 0.0298, 0.01] | [10.0, 4.15, 1.03, 0.198, 0.1, 0.051, 0.0172, 0.01] | 0 | [240.0, 300.0, 400.0, 450.0, 530.0, 650.0, 800.0, 1311.0] | [480.0, 550.0, 700.0, 1000.0, 1260.0, 1600.0, 2500.0, 3227.0]
Siemens NH-1-100 | Siemens NH-1-100 | 100 | [5400.0, 2000.0, 400.0, 20.0, 1.0, 0.2, 0.012, 0.004] | 0 | 0 | [150.0, 190.0, 250.0, 430.0, 900.0, 1250.0, 2700.0, 3600.0] | 0 | 0
Siemens NH-1-125 | Siemens NH-1-125 | 125 | [4800.0, 120.0, 7.0, 0.1, 0.004] | 0 | 0 | [180.0, 400.0, 740.0, 2000.0, 4250.0] | 0 | 0
Siemens NH-1-16 | Siemens NH-1-16 | 16 | [4000.0, 400.0, 2.0, 0.1, 0.04, 0.01] | 0 | 0 | [26.0, 35.0, 75.0, 150.0, 200.0, 300.0] | 0 | 0
Siemens NH-1-160 | Siemens NH-1-160 | 160 | [4800.0, 120.0, 7.0, 0.1, 0.004] | 0 | 0 | [210.0, 500.0, 900.0, 2300.0, 5000.0] | 0 | 0
Siemens NH-1-25 | Siemens NH-1-25 | 25 | [4000.0, 1000.0, 10.0, 0.2, 0.02, 0.01] | 0 | 0 | [40.0, 50.0, 100.0, 210.0, 400.0, 500.0] | 0 | 0
Siemens NH-1-50 | Siemens NH-1-50 | 50 | [4000.0, 40.0, 4.0, 1.0, 0.02, 0.01] | 0 | 0 | [86.0, 200.0, 300.0, 400.0, 1000.0, 1280.0] | 0 | 0
Siemens NH-1-63 | Siemens NH-1-63 | 63 | [4000.0, 100.0, 10.0, 2.0, 0.04, 0.01] | 0 | 0 | [100.0, 200.0, 300.0, 400.0, 1000.0, 1500.0] | 0 | 0
Siemens NH-1-80 | Siemens NH-1-80 | 80 | [4800.0, 120.0, 7.0, 0.1, 0.01] | 0 | 0 | [150.58, 250.0, 450.0, 1150.0, 2470.0] | 0 | 0
Siemens NH-2-1000 | Siemens NH-2-1000 | 1000 | [4800.0, 120.0, 7.0, 0.1, 0.004] | 0 | 0 | [1900.0, 3500.0, 8400.0, 24000.0, 52000.0] | 0 | 0
Siemens NH-2-200 | Siemens NH-2-200 | 200 | [4800.0, 120.0, 7.0, 0.1, 0.004] | 0 | 0 | [280.0, 650.0, 1200.0, 3000.0, 7000.0] | 0 | 0
Siemens NH-2-224 | Siemens NH-2-224 | 224 | [4800.0, 120.0, 7.0, 0.2, 0.04, 0.004] | 0 | 0 | [400.0, 750.0, 1453.0, 3025.0, 4315.0, 7600.0] | 0 | 0
Siemens NH-2-250 | Siemens NH-2-250 | 250 | [4800.0, 120.0, 7.0, 0.1, 0.004] | 0 | 0 | [450.0, 800.0, 1650.0, 4000.0, 8500.0] | 0 | 0
Siemens NH-2-315 | Siemens NH-2-315 | 315 | [4800.0, 120.0, 7.0, 0.1, 0.004] | 0 | 0 | [550.0, 920.0, 1900.0, 5000.0, 11000.0] | 0 | 0
Siemens NH-2-355 | Siemens NH-2-355 | 355 | [4800.0, 120.0, 6.0, 0.1, 0.004] | 0 | 0 | [650.0, 1116.27, 2350.0, 5840.0, 12790.0] | 0 | 0
Siemens NH-2-400 | Siemens NH-2-400 | 400 | [4800.0, 120.0, 7.0, 0.1, 0.004] | 0 | 0 | [720.0, 1350.0, 2800.0, 6500.0, 15000.0] | 0 | 0
Siemens NH-2-425 | Siemens NH-2-425 | 425 | [4800.0, 120.0, 7.0, 0.1, 0.004] | 0 | 0 | [850.0, 1500.0, 3050.0, 7500.0, 16500.0] | 0 | 0
Siemens NH-2-630 | Siemens NH-2-630 | 630 | [4800.0, 120.0, 7.0, 0.1, 0.004] | 0 | 0 | [1200.0, 2000.0, 4800.0, 12000.0, 26000.0] | 0 | 0

## dtypes
| element | column | dtype
0 | bus | name | object
1 | bus | vn_kv | float64
2 | bus | type | object
3 | bus | zone | object
4 | bus | in_service | bool
5 | load | name | object
6 | load | bus | uint32
7 | load | p_mw | float64
8 | load | q_mvar | float64
9 | load | const_z_percent | float64
10 | load | const_i_percent | float64
11 | load | sn_mva | float64
12 | load | scaling | float64
13 | load | in_service | bool
14 | load | type | object
15 | ext_grid | name | object
16 | ext_grid | bus | uint32
17 | ext_grid | vm_pu | float64
18 | ext_grid | va_degree | float64
19 | ext_grid | slack_weight | float64
20 | ext_grid | in_service | bool
21 | line | name | object
22 | line | std_type | object
23 | line | from_bus | uint32
24 | line | to_bus | uint32
25 | line | length_km | float64
26 | line | r_ohm_per_km | float64
27 | line | x_ohm_per_km | float64
28 | line | c_nf_per_km | float64
29 | line | g_us_per_km | float64
30 | line | max_i_ka | float64
31 | line | df | float64
32 | line | parallel | uint32
33 | line | type | object
34 | line | in_service | bool
35 | trafo | name | object
36 | trafo | std_type | object
37 | trafo | hv_bus | uint32
38 | trafo | lv_bus | uint32
39 | trafo | sn_mva | float64
40 | trafo | vn_hv_kv | float64
41 | trafo | vn_lv_kv | float64
42 | trafo | vk_percent | float64
43 | trafo | vkr_percent | float64
44 | trafo | pfe_kw | float64
45 | trafo | i0_percent | float64
46 | trafo | shift_degree | float64
47 | trafo | tap_side | object
48 | trafo | tap_neutral | int32
49 | trafo | tap_min | int32
50 | trafo | tap_max | int32
51 | trafo | tap_step_percent | float64
52 | trafo | tap_step_degree | float64
53 | trafo | tap_pos | int32
54 | trafo | tap_phase_shifter | bool
55 | trafo | parallel | uint32
56 | trafo | df | float64
57 | trafo | in_service | bool
58 | line_geodata | coords | object
59 | bus_geodata | x | float64
60 | bus_geodata | y | float64
61 | bus_geodata | coords | object

## parameters
| version | format_version | converged | OPF_converged | name | f_hz | sn_mva
0 | 2.14.6 | 2.14.0 | FALSE | FALSE |  | 50 | 1