## bus
| name | vn_kv | type | zone | in_service
0 | bus_LV_4095-18_1_3_node_12 | 0.4 | n |  | TRUE
1 | bus_LV_4095-18_1_3_node_14 | 0.4 | n |  | TRUE
2 | bus_LV_4095-18_1_3_node_76 | 0.4 | n |  | TRUE
3 | bus_LV_4095-18_1_3_node_15 | 0.4 | n |  | TRUE
4 | bus_LV_4095-18_1_3_node_16 | 0.4 | n |  | TRUE
5 | bus_LV_4095-18_1_3_node_70 | 0.4 | n |  | TRUE
6 | bus_LV_4095-18_1_3_node_71 | 0.4 | n |  | TRUE
7 | bus_LV_4095-18_1_3_node_73 | 0.4 | n |  | TRUE
8 | bus_LV_4095-18_1_3_node_75 | 0.4 | n |  | TRUE
9 | bus_LV_4095-18_1_3_node_90 | 0.4 | n |  | TRUE
10 | bus_LV_4095-18_1_3_node_89 | 0.4 | n |  | TRUE
11 | bus_LV_4095-18_1_3_node_77 | 0.4 | n |  | TRUE
12 | bus_LV_4095-18_1_3_node_78 | 0.4 | n |  | TRUE
13 | bus_LV_4095-18_1_3_node_79 | 0.4 | n |  | TRUE
14 | bus_LV_4095-18_1_3_node_80 | 0.4 | n |  | TRUE
15 | bus_LV_4095-18_1_3_node_81 | 0.4 | n |  | TRUE
16 | bus_LV_4095-18_1_3_node_82 | 0.4 | n |  | TRUE
17 | bus_LV_4095-18_1_3_node_57 | 0.4 | n |  | TRUE
18 | bus_LV_4095-18_1_3_node_17 | 0.4 | n |  | TRUE
19 | bus_LV_4095-18_1_3_node_18 | 0.4 | n |  | TRUE
20 | bus_LV_4095-18_1_3_node_133 | 0.4 | n |  | TRUE
21 | bus_LV_4095-18_1_3_node_45 | 0.4 | n |  | TRUE
22 | bus_LV_4095-18_1_3_node_107 | 0.4 | n |  | TRUE
23 | bus_LV_4095-18_1_3_node_58 | 0.4 | n |  | TRUE
24 | bus_LV_4095-18_1_3_node_26 | 0.4 | n |  | TRUE
25 | bus_LV_4095-18_1_3_node_44 | 0.4 | n |  | TRUE
26 | bus_LV_4095-18_1_3_node_21 | 0.4 | n |  | TRUE
27 | bus_LV_4095-18_1_3_node_23 | 0.4 | n |  | TRUE
28 | bus_LV_4095-18_1_3_node_27 | 0.4 | n |  | TRUE
29 | bus_LV_4095-18_1_3_node_29 | 0.4 | n |  | TRUE
30 | bus_LV_4095-18_1_3_node_46 | 0.4 | n |  | TRUE
31 | bus_LV_4095-18_1_3_node_47 | 0.4 | n |  | TRUE
32 | bus_LV_4095-18_1_3_node_48 | 0.4 | n |  | TRUE
33 | bus_LV_4095-18_1_3_node_60 | 0.4 | n |  | TRUE
34 | bus_LV_4095-18_1_3_node_61 | 0.4 | n |  | TRUE
35 | bus_LV_4095-18_1_3_node_62 | 0.4 | n |  | TRUE
36 | bus_LV_4095-18_1_3_node_49 | 0.4 | n |  | TRUE
37 | bus_LV_4095-18_1_3_node_50 | 0.4 | n |  | TRUE
38 | bus_LV_4095-18_1_3_node_51 | 0.4 | n |  | TRUE
39 | bus_LV_4095-18_1_3_node_52 | 0.4 | n |  | TRUE
40 | bus_LV_4095-18_1_3_node_53 | 0.4 | n |  | TRUE
41 | bus_LV_4095-18_1_3_node_59 | 0.4 | n |  | TRUE
42 | bus_LV_4095-18_1_3_node_54 | 0.4 | n |  | TRUE
43 | bus_LV_4095-18_1_3_node_83 | 0.4 | n |  | TRUE
44 | bus_LV_4095-18_1_3_node_84 | 0.4 | n |  | TRUE
45 | bus_LV_4095-18_1_3_node_85 | 0.4 | n |  | TRUE
46 | bus_LV_4095-18_1_3_node_86 | 0.4 | n |  | TRUE
47 | bus_LV_4095-18_1_3_node_87 | 0.4 | n |  | TRUE
48 | bus_LV_4095-18_1_3_node_55 | 0.4 | n |  | TRUE
49 | bus_LV_4095-18_1_3_node_67 | 0.4 | n |  | TRUE
50 | bus_LV_4095-18_1_3_node_56 | 0.4 | n |  | TRUE
51 | bus_LV_4095-18_1_3_node_65 | 0.4 | n |  | TRUE
52 | bus_LV_4095-18_1_3_node_64 | 0.4 | n |  | TRUE
53 | bus_LV_4095-18_1_3_node_66 | 0.4 | n |  | TRUE
54 | bus_LV_4095-18_1_3_node_69 | 0.4 | n |  | TRUE
55 | bus_LV_4095-18_1_3_node_134 | 0.4 | n |  | TRUE
56 | bus_LV_4095-18_1_3_node_128 | 0.4 | n |  | TRUE
57 | bus_LV_4095-18_1_3_node_130 | 0.4 | n |  | TRUE
58 | bus_LV_4095-18_1_3_node_127 | 0.4 | n |  | TRUE
59 | bus_LV_4095-18_1_3_node_63 | 0.4 | n |  | TRUE
60 | bus_LV_4095-18_1_3_node_129 | 0.4 | n |  | TRUE
61 | bus_LV_4095-18_1_3_node_118 | 0.4 | n |  | TRUE
62 | bus_LV_4095-18_1_3_node_117 | 0.4 | n |  | TRUE
63 | bus_LV_4095-18_1_3_node_119 | 0.4 | n |  | TRUE
64 | bus_LV_4095-18_1_3_node_120 | 0.4 | n |  | TRUE
65 | bus_LV_4095-18_1_3_node_124 | 0.4 | n |  | TRUE
66 | bus_MV_430_1_node_53 | 20 | n |  | TRUE

## load
| name | bus | p_mw | q_mvar | const_z_percent | const_i_percent | sn_mva | scaling | in_service | type
0 | LV_4095-18_1_3_load_12 | 0 | 0.008544 | 0.0021413 | 0 | 0 |  | 1 | TRUE | wye
1 | LV_4095-18_1_3_load_15 | 3 | 0.0031464 | 0.00078857 | 0 | 0 |  | 1 | TRUE | wye
2 | LV_4095-18_1_3_load_70 | 5 | 0.0092864 | 0.0023274 | 0 | 0 |  | 1 | TRUE | wye
3 | LV_4095-18_1_3_load_71 | 6 | 0.0045367 | 0.001137 | 0 | 0 |  | 1 | TRUE | wye
4 | LV_4095-18_1_3_load_75 | 8 | 0.0028858 | 0.00072326 | 0 | 0 |  | 1 | TRUE | wye
5 | LV_4095-18_1_3_load_90 | 9 | 0.0023239 | 0.00058242 | 0 | 0 |  | 1 | TRUE | wye
6 | LV_4095-18_1_3_load_89 | 10 | 0.0014479 | 0.00036287 | 0 | 0 |  | 1 | TRUE | wye
7 | LV_4095-18_1_3_load_77 | 11 | 0.0031174 | 0.0007813 | 0 | 0 |  | 1 | TRUE | wye
8 | LV_4095-18_1_3_load_81 | 15 | 0.0023036 | 0.00057734 | 0 | 0 |  | 1 | TRUE | wye
9 | LV_4095-18_1_3_load_82 | 16 | 0.0030917 | 0.00077485 | 0 | 0 |  | 1 | TRUE | wye
10 | LV_4095-18_1_3_load_57 | 17 | 0.0065873 | 0.0016509 | 0 | 0 |  | 1 | TRUE | wye
11 | LV_4095-18_1_3_load_133 | 20 | 0.02079 | 0.0052105 | 0 | 0 |  | 1 | TRUE | wye
12 | LV_4095-18_1_3_load_45 | 21 | 0.0034016 | 0.00085252 | 0 | 0 |  | 1 | TRUE | wye
13 | LV_4095-18_1_3_load_107 | 22 | 0.0017297 | 0.0004335 | 0 | 0 |  | 1 | TRUE | wye
14 | LV_4095-18_1_3_load_58 | 23 | 0.0024069 | 0.00060324 | 0 | 0 |  | 1 | TRUE | wye
15 | LV_4095-18_1_3_load_44 | 25 | 0.005575 | 0.0013972 | 0 | 0 |  | 1 | TRUE | wye
16 | LV_4095-18_1_3_load_21 | 26 | 0.0035279 | 0.00088419 | 0 | 0 |  | 1 | TRUE | wye
17 | LV_4095-18_1_3_load_27 | 28 | 0.0053884 | 0.0013505 | 0 | 0 |  | 1 | TRUE | wye
18 | LV_4095-18_1_3_load_29 | 29 | 0.0047382 | 0.0011875 | 0 | 0 |  | 1 | TRUE | wye
19 | LV_4095-18_1_3_load_47 | 31 | 0.0056707 | 0.0014212 | 0 | 0 |  | 1 | TRUE | wye
20 | LV_4095-18_1_3_load_48 | 32 | 0.012368 | 0.0030997 | 0 | 0 |  | 1 | TRUE | wye
21 | LV_4095-18_1_3_load_60 | 33 | 0.0021407 | 0.00053652 | 0 | 0 |  | 1 | TRUE | wye
22 | LV_4095-18_1_3_load_61 | 34 | 0.0094203 | 0.0023609 | 0 | 0 |  | 1 | TRUE | wye
23 | LV_4095-18_1_3_load_62 | 35 | 0.0085596 | 0.0021452 | 0 | 0 |  | 1 | TRUE | wye
24 | LV_4095-18_1_3_load_49 | 36 | 0.0055764 | 0.0013976 | 0 | 0 |  | 1 | TRUE | wye
25 | LV_4095-18_1_3_load_50 | 37 | 0.0025156 | 0.00063046 | 0 | 0 |  | 1 | TRUE | wye
26 | LV_4095-18_1_3_load_51 | 38 | 0.0020382 | 0.00051083 | 0 | 0 |  | 1 | TRUE | wye
27 | LV_4095-18_1_3_load_52 | 39 | 0.001336 | 0.00033483 | 0 | 0 |  | 1 | TRUE | wye
28 | LV_4095-18_1_3_load_53 | 40 | 0.0043059 | 0.0010792 | 0 | 0 |  | 1 | TRUE | wye
29 | LV_4095-18_1_3_load_59 | 41 | 0.0020534 | 0.00051464 | 0 | 0 |  | 1 | TRUE | wye
30 | LV_4095-18_1_3_load_54 | 42 | 0.0043056 | 0.0010791 | 0 | 0 |  | 1 | TRUE | wye
31 | LV_4095-18_1_3_load_83 | 43 | 0.00081473 | 0.00020419 | 0 | 0 |  | 1 | TRUE | wye
32 | LV_4095-18_1_3_load_84 | 44 | 0.0035178 | 0.00088163 | 0 | 0 |  | 1 | TRUE | wye
33 | LV_4095-18_1_3_load_85 | 45 | 0.0021145 | 0.00052994 | 0 | 0 |  | 1 | TRUE | wye
34 | LV_4095-18_1_3_load_86 | 46 | 0.0013705 | 0.00034349 | 0 | 0 |  | 1 | TRUE | wye
35 | LV_4095-18_1_3_load_87 | 47 | 0.0013773 | 0.00034519 | 0 | 0 |  | 1 | TRUE | wye
36 | LV_4095-18_1_3_load_67 | 49 | 0.0014969 | 0.00037517 | 0 | 0 |  | 1 | TRUE | wye
37 | LV_4095-18_1_3_load_56 | 50 | 0.0033166 | 0.00083122 | 0 | 0 |  | 1 | TRUE | wye
38 | LV_4095-18_1_3_load_65 | 51 | 0.00052189 | 0.0001308 | 0 | 0 |  | 1 | TRUE | wye
39 | LV_4095-18_1_3_load_64 | 52 | 0.0011436 | 0.0002866 | 0 | 0 |  | 1 | TRUE | wye
40 | LV_4095-18_1_3_load_134 | 55 | 0.00051817 | 0.00012987 | 0 | 0 |  | 1 | TRUE | wye
41 | LV_4095-18_1_3_load_127 | 58 | 0.0081026 | 0.0020307 | 0 | 0 |  | 1 | TRUE | wye
42 | LV_4095-18_1_3_load_63 | 59 | 0.004461 | 0.001118 | 0 | 0 |  | 1 | TRUE | wye
43 | LV_4095-18_1_3_load_129 | 60 | 0.0051115 | 0.0012811 | 0 | 0 |  | 1 | TRUE | wye
44 | LV_4095-18_1_3_load_118 | 61 | 0.00045257 | 0.00011342 | 0 | 0 |  | 1 | TRUE | wye
45 | LV_4095-18_1_3_load_117 | 62 | 0.00043998 | 0.00011027 | 0 | 0 |  | 1 | TRUE | wye
46 | LV_4095-18_1_3_load_119 | 63 | 0.00052344 | 0.00013119 | 0 | 0 |  | 1 | TRUE | wye
47 | LV_4095-18_1_3_load_120 | 64 | 0.00091654 | 0.00022971 | 0 | 0 |  | 1 | TRUE | wye

## ext_grid
| name | bus | vm_pu | va_degree | slack_weight | in_service
0 |  | 41 | 1 | 0 | 1 | TRUE

## line
| name | std_type | from_bus | to_bus | length_km | r_ohm_per_km | x_ohm_per_km | c_nf_per_km | g_us_per_km | max_i_ka | df | parallel | type | in_service
0 | LV_4095-18_1_3_line_0 |  | 0 | 1 | 0.043785 | 0.125 | 0.08 | 261 | 0 | 0.364 | 1 | 1 | cs | TRUE
1 | LV_4095-18_1_3_line_1 |  | 0 | 2 | 0.09461 | 0.125 | 0.08 | 261 | 0 | 0.364 | 1 | 1 | cs | TRUE
2 | LV_4095-18_1_3_line_2 |  | 1 | 3 | 0.0092407 | 0.125 | 0.08 | 261 | 0 | 0.364 | 1 | 2 | cs | TRUE
3 | LV_4095-18_1_3_line_3 |  | 1 | 4 | 0.12217 | 0.125 | 0.08 | 261 | 0 | 0.364 | 1 | 1 | cs | TRUE
4 | LV_4095-18_1_3_line_4 |  | 2 | 10 | 0.091006 | 0.125 | 0.08 | 261 | 0 | 0.364 | 1 | 1 | cs | TRUE
5 | LV_4095-18_1_3_line_5 |  | 2 | 7 | 0.10915 | 0.125 | 0.08 | 261 | 0 | 0.364 | 1 | 1 | cs | TRUE
6 | LV_4095-18_1_3_line_6 |  | 3 | 17 | 0.018066 | 0.125 | 0.08 | 261 | 0 | 0.364 | 1 | 2 | cs | TRUE
7 | LV_4095-18_1_3_line_7 |  | 4 | 18 | 0.029274 | 0.125 | 0.08 | 261 | 0 | 0.364 | 1 | 1 | cs | TRUE
8 | LV_4095-18_1_3_line_8 |  | 4 | 19 | 0.088638 | 0.125 | 0.08 | 261 | 0 | 0.364 | 1 | 1 | cs | TRUE
9 | LV_4095-18_1_3_line_9 |  | 4 | 20 | 0.014439 | 0.125 | 0.08 | 261 | 0 | 0.364 | 1 | 1 | cs | TRUE
10 | LV_4095-18_1_3_line_10 |  | 5 | 6 | 0.013231 | 0.125 | 0.08 | 261 | 0 | 0.364 | 1 | 1 | cs | TRUE
11 | LV_4095-18_1_3_line_11 |  | 6 | 7 | 0.033324 | 0.125 | 0.08 | 261 | 0 | 0.364 | 1 | 1 | cs | TRUE
12 | LV_4095-18_1_3_line_12 |  | 7 | 8 | 0.033168 | 0.125 | 0.08 | 261 | 0 | 0.364 | 1 | 1 | cs | TRUE
13 | LV_4095-18_1_3_line_13 |  | 8 | 9 | 0.024885 | 0.125 | 0.08 | 261 | 0 | 0.364 | 1 | 1 | cs | TRUE
14 | LV_4095-18_1_3_line_14 |  | 9 | 16 | 0.011312 | 0.125 | 0.08 | 261 | 0 | 0.364 | 1 | 1 | cs | TRUE
15 | LV_4095-18_1_3_line_15 |  | 11 | 12 | 0.013021 | 0.125 | 0.08 | 261 | 0 | 0.364 | 1 | 1 | cs | TRUE
16 | LV_4095-18_1_3_line_16 |  | 11 | 13 | 0.0074147 | 0.125 | 0.08 | 261 | 0 | 0.364 | 1 | 1 | cs | TRUE
17 | LV_4095-18_1_3_line_17 |  | 12 | 14 | 0.024588 | 0.125 | 0.08 | 261 | 0 | 0.364 | 1 | 1 | cs | TRUE
18 | LV_4095-18_1_3_line_18 |  | 13 | 15 | 0.022055 | 0.125 | 0.08 | 261 | 0 | 0.364 | 1 | 1 | cs | TRUE
19 | LV_4095-18_1_3_line_19 |  | 13 | 16 | 0.02069 | 0.125 | 0.08 | 261 | 0 | 0.364 | 1 | 1 | cs | TRUE
20 | LV_4095-18_1_3_line_20 |  | 14 | 47 | 0.035014 | 0.125 | 0.08 | 261 | 0 | 0.364 | 1 | 1 | cs | TRUE
21 | LV_4095-18_1_3_line_21 |  | 17 | 23 | 0.010661 | 0.125 | 0.08 | 261 | 0 | 0.364 | 1 | 2 | cs | TRUE
22 | LV_4095-18_1_3_line_22 |  | 18 | 21 | 0.010812 | 0.125 | 0.08 | 261 | 0 | 0.364 | 1 | 1 | cs | TRUE
23 | LV_4095-18_1_3_line_23 |  | 19 | 22 | 0.0012917 | 0.125 | 0.08 | 261 | 0 | 0.364 | 1 | 1 | cs | TRUE
24 | LV_4095-18_1_3_line_24 |  | 20 | 24 | 0.08292 | 0.125 | 0.08 | 261 | 0 | 0.364 | 1 | 1 | cs | TRUE
25 | LV_4095-18_1_3_line_25 |  | 21 | 25 | 0.026676 | 0.125 | 0.08 | 261 | 0 | 0.364 | 1 | 1 | cs | TRUE
26 | LV_4095-18_1_3_line_26 |  | 23 | 41 | 0.0049842 | 0.125 | 0.08 | 261 | 0 | 0.364 | 1 | 2 | cs | TRUE
27 | LV_4095-18_1_3_line_27 |  | 24 | 27 | 0.024506 | 0.125 | 0.08 | 261 | 0 | 0.364 | 1 | 1 | cs | TRUE
28 | LV_4095-18_1_3_line_28 |  | 25 | 30 | 0.0072004 | 0.125 | 0.08 | 261 | 0 | 0.364 | 1 | 1 | cs | TRUE
29 | LV_4095-18_1_3_line_29 |  | 26 | 27 | 0.086328 | 0.125 | 0.08 | 261 | 0 | 0.364 | 1 | 1 | cs | TRUE
30 | LV_4095-18_1_3_line_30 |  | 27 | 28 | 0.097725 | 0.125 | 0.08 | 261 | 0 | 0.364 | 1 | 1 | cs | TRUE
31 | LV_4095-18_1_3_line_31 |  | 28 | 29 | 0.028882 | 0.125 | 0.08 | 261 | 0 | 0.364 | 1 | 1 | cs | TRUE
32 | LV_4095-18_1_3_line_32 |  | 30 | 31 | 0.077664 | 0.125 | 0.08 | 261 | 0 | 0.364 | 1 | 1 | cs | TRUE
33 | LV_4095-18_1_3_line_33 |  | 30 | 32 | 0.015042 | 0.125 | 0.08 | 261 | 0 | 0.364 | 1 | 1 | cs | TRUE
34 | LV_4095-18_1_3_line_34 |  | 31 | 33 | 0.012799 | 0.125 | 0.08 | 261 | 0 | 0.364 | 1 | 1 | cs | TRUE
35 | LV_4095-18_1_3_line_35 |  | 32 | 34 | 0.036185 | 0.125 | 0.08 | 261 | 0 | 0.364 | 1 | 1 | cs | TRUE
36 | LV_4095-18_1_3_line_36 |  | 34 | 35 | 0.004086 | 0.125 | 0.08 | 261 | 0 | 0.364 | 1 | 1 | cs | TRUE
37 | LV_4095-18_1_3_line_37 |  | 35 | 59 | 0.021049 | 0.125 | 0.08 | 261 | 0 | 0.364 | 1 | 1 | cs | TRUE
38 | LV_4095-18_1_3_line_38 |  | 36 | 37 | 0.0063337 | 0.125 | 0.08 | 261 | 0 | 0.364 | 1 | 1 | cs | TRUE
39 | LV_4095-18_1_3_line_39 |  | 36 | 38 | 0.02257 | 0.125 | 0.08 | 261 | 0 | 0.364 | 1 | 1 | cs | TRUE
40 | LV_4095-18_1_3_line_40 |  | 37 | 39 | 0.021964 | 0.125 | 0.08 | 261 | 0 | 0.364 | 1 | 1 | cs | TRUE
41 | LV_4095-18_1_3_line_41 |  | 38 | 40 | 7.3755e-06 | 0.125 | 0.08 | 261 | 0 | 0.364 | 1 | 1 | cs | TRUE
42 | LV_4095-18_1_3_line_42 |  | 39 | 41 | 0.021923 | 0.125 | 0.08 | 261 | 0 | 0.364 | 1 | 1 | cs | TRUE
43 | LV_4095-18_1_3_line_43 |  | 40 | 42 | 0.024414 | 0.125 | 0.08 | 261 | 0 | 0.364 | 1 | 1 | cs | TRUE
44 | LV_4095-18_1_3_line_44 |  | 42 | 48 | 0.015554 | 0.125 | 0.08 | 261 | 0 | 0.364 | 1 | 1 | cs | TRUE
45 | LV_4095-18_1_3_line_45 |  | 43 | 44 | 0.018523 | 0.125 | 0.08 | 261 | 0 | 0.364 | 1 | 1 | cs | TRUE
46 | LV_4095-18_1_3_line_46 |  | 43 | 45 | 0.014707 | 0.125 | 0.08 | 261 | 0 | 0.364 | 1 | 1 | cs | TRUE
47 | LV_4095-18_1_3_line_47 |  | 44 | 46 | 0.01459 | 0.125 | 0.08 | 261 | 0 | 0.364 | 1 | 1 | cs | TRUE
48 | LV_4095-18_1_3_line_48 |  | 45 | 49 | 0.0086882 | 0.125 | 0.08 | 261 | 0 | 0.364 | 1 | 1 | cs | TRUE
49 | LV_4095-18_1_3_line_49 |  | 46 | 47 | 0.0052224 | 0.125 | 0.08 | 261 | 0 | 0.364 | 1 | 1 | cs | TRUE
50 | LV_4095-18_1_3_line_50 |  | 48 | 50 | 0.011412 | 0.125 | 0.08 | 261 | 0 | 0.364 | 1 | 1 | cs | TRUE
51 | LV_4095-18_1_3_line_51 |  | 49 | 51 | 0.0093893 | 0.125 | 0.08 | 261 | 0 | 0.364 | 1 | 1 | cs | TRUE
52 | LV_4095-18_1_3_line_52 |  | 51 | 52 | 0.017545 | 0.125 | 0.08 | 261 | 0 | 0.364 | 1 | 1 | cs | TRUE
53 | LV_4095-18_1_3_line_53 |  | 52 | 53 | 0.046036 | 0.125 | 0.08 | 261 | 0 | 0.364 | 1 | 1 | cs | TRUE
54 | LV_4095-18_1_3_line_54 |  | 53 | 54 | 0.005069 | 0.125 | 0.08 | 261 | 0 | 0.364 | 1 | 1 | cs | TRUE
55 | LV_4095-18_1_3_line_55 |  | 54 | 55 | 0.027898 | 0.125 | 0.08 | 261 | 0 | 0.364 | 1 | 1 | cs | TRUE
56 | LV_4095-18_1_3_line_56 |  | 56 | 57 | 0.095421 | 0.125 | 0.08 | 261 | 0 | 0.364 | 1 | 1 | cs | TRUE
57 | LV_4095-18_1_3_line_57 |  | 56 | 58 | 0.081059 | 0.125 | 0.08 | 261 | 0 | 0.364 | 1 | 1 | cs | TRUE
58 | LV_4095-18_1_3_line_58 |  | 57 | 65 | 0.17914 | 0.125 | 0.08 | 261 | 0 | 0.364 | 1 | 1 | cs | TRUE
59 | LV_4095-18_1_3_line_59 |  | 58 | 60 | 0.0082905 | 0.125 | 0.08 | 261 | 0 | 0.364 | 1 | 1 | cs | TRUE
60 | LV_4095-18_1_3_line_60 |  | 59 | 60 | 0.046664 | 0.125 | 0.08 | 261 | 0 | 0.364 | 1 | 1 | cs | TRUE
61 | LV_4095-18_1_3_line_61 |  | 61 | 62 | 0.028293 | 0.125 | 0.08 | 261 | 0 | 0.364 | 1 | 1 | cs | TRUE
62 | LV_4095-18_1_3_line_62 |  | 62 | 63 | 0.036816 | 0.125 | 0.08 | 261 | 0 | 0.364 | 1 | 1 | cs | TRUE
63 | LV_4095-18_1_3_line_63 |  | 63 | 64 | 0.043502 | 0.125 | 0.08 | 261 | 0 | 0.364 | 1 | 1 | cs | TRUE
64 | LV_4095-18_1_3_line_64 |  | 64 | 65 | 0.16634 | 0.125 | 0.08 | 261 | 0 | 0.364 | 1 | 1 | cs | TRUE

## trafo
| name | std_type | hv_bus | lv_bus | sn_mva | vn_hv_kv | vn_lv_kv | vk_percent | vkr_percent | pfe_kw | i0_percent | shift_degree | tap_side | tap_neutral | tap_min | tap_max | tap_step_percent | tap_step_degree | tap_pos | tap_phase_shifter | parallel | df | in_service
0 | LV_4095-18_1_3_trafo_59 | 0.63 MVA 20/0.4 kV | 66 | 41 | 0.63 | 20 | 0.4 | 6 | 1.206 | 1.65 | 0.2619 | 150 | hv | 0 | -2 | 2 | 2.5 | 0 | 0 | FALSE | 1 | 1 | TRUE

## line_geodata
| x0 | y0 | x1 | y1 | x2 | y2 | x3 | y3 | x4 | y4 | x5 | y5 | x6 | y6 | x7 | y7 | x8 | y8 | x9 | y9 | x10 | y10
0 | 2657012.0242 | 1259479.5968 | 2657019.6364 | 1259481.2157 | 2657052.5305 | 1259483.4898 | 2657055.5464 | 1259483.7822
1 | 2657055.5464 | 1259483.7822 | 2657099.353 | 1259399.9255
2 | 2657012.0242 | 1259479.5968 | 2657003.1325 | 1259477.081
3 | 2656987.0686 | 1259534.2848 | 2656995.1921 | 1259522.7324 | 2656998.6155 | 1259524.1442 | 2656999.0109 | 1259516.7426 | 2657023.5434 | 1259526.308 | 2657008.7705 | 1259503.5827 | 2657021.207 | 1259495.0074 | 2657024.7354 | 1259492.5618 | 2657016.1281 | 1259492.5234 | 2657011.4242 | 1259489.4536 | 2657012.0242 | 1259479.5968
4 | 2657099.353 | 1259399.9255 | 2657013.4523 | 1259369.8733
5 | 2657125.0956 | 1259368.4956 | 2657144.7658 | 1259375.0346 | 2657149.0166 | 1259385.2274 | 2657160.3961 | 1259395.6003 | 2657110.8784 | 1259395.1888 | 2657099.353 | 1259399.9255
6 | 2656986.0196 | 1259471.3162 | 2656998.3132 | 1259475.7175 | 2657003.1325 | 1259477.081
7 | 2656968.443 | 1259511.6559 | 2656987.0686 | 1259534.2848
8 | 2656987.0686 | 1259534.2848 | 2656995.1921 | 1259522.7324 | 2656998.6155 | 1259524.1442 | 2657019.8788 | 1259532.7106 | 2657056.8481 | 1259547.7109 | 2657064.1738 | 1259550.906
9 | 2656987.0686 | 1259534.2848 | 2656975.7781 | 1259543.285
10 | 2657135.8435 | 1259323.5023 | 2657130.813 | 1259335.7394
11 | 2657125.0956 | 1259368.4956 | 2657129.7435 | 1259338.341 | 2657130.813 | 1259335.7394
12 | 2657125.0956 | 1259368.4956 | 2657092.3099 | 1259363.4713
13 | 2657092.3099 | 1259363.4713 | 2657085.0624 | 1259362.3607 | 2657070.5209 | 1259357.05 | 2657069.382 | 1259355.3197
14 | 2657069.382 | 1259355.3197 | 2657063.5676 | 1259346.4865 | 2657063.3707 | 1259345.7763
15 | 2657053.4442 | 1259305.882 | 2657056.2464 | 1259318.5977
16 | 2657057.8421 | 1259325.8387 | 2657056.2464 | 1259318.5977
17 | 2657030.1352 | 1259300.6759 | 2657038.635 | 1259305.6391 | 2657053.4442 | 1259305.882
18 | 2657057.8421 | 1259325.8387 | 2657044.4862 | 1259321.8516 | 2657039.8364 | 1259321.7623 | 2657036.8856 | 1259323.6908
19 | 2657057.8421 | 1259325.8387 | 2657063.3707 | 1259345.7763
20 | 2657030.1352 | 1259300.6759 | 2657023.9141 | 1259308.7551 | 2657013.5443 | 1259317.1502 | 2657006.1555 | 1259320.4814 | 2657002.8387 | 1259321.0774
21 | 2656986.0196 | 1259471.3162 | 2656975.9829 | 1259467.7229
22 | 2656968.443 | 1259511.6559 | 2656958.4769 | 1259507.4625
23 | 2657064.1738 | 1259550.906 | 2657065.354 | 1259551.4309
24 | 2656902.2563 | 1259575.2318 | 2656903.4 | 1259569.9501 | 2656911.6467 | 1259566.7271 | 2656927.4246 | 1259562.5646 | 2656958.3302 | 1259552.9105 | 2656973.9205 | 1259544.7658 | 2656975.7781 | 1259543.285
25 | 2656958.4769 | 1259507.4625 | 2656958.166 | 1259507.3317 | 2656936.3431 | 1259498.1485 | 2656933.8954 | 1259497.1015
26 | 2656971.2886 | 1259466.0479 | 2656975.4932 | 1259467.5476 | 2656975.9829 | 1259467.7229
27 | 2656916.149 | 1259595.4466 | 2656902.2563 | 1259575.2318
28 | 2656927.2753 | 1259494.2696 | 2656933.8954 | 1259497.1015
29 | 2656916.149 | 1259595.4466 | 2656923.3371 | 1259601.1865 | 2656938.4602 | 1259607.8923 | 2656962.329 | 1259614.3376 | 2656986.7515 | 1259621.1998 | 2656997.0946 | 1259622.973
30 | 2656916.149 | 1259595.4466 | 2656927.9584 | 1259584.6412 | 2656935.5845 | 1259581.6791 | 2656950.4866 | 1259580.8107 | 2656966.8704 | 1259580.2679 | 2656976.9133 | 1259581.4988 | 2656986.2921 | 1259584.38 | 2656997.1253 | 1259587.2864 | 2657007.8342 | 1259590.0973
31 | 2657007.8342 | 1259590.0973 | 2657015.7707 | 1259592.1805 | 2657026.5966 | 1259591.1507 | 2657036.3956 | 1259590.9156
32 | 2656927.2753 | 1259494.2696 | 2656882.5662 | 1259475.1595 | 2656856.0679 | 1259463.273
33 | 2656927.2753 | 1259494.2696 | 2656920.9872 | 1259507.9347
34 | 2656856.0679 | 1259463.273 | 2656844.3897 | 1259458.0344
35 | 2656891.1659 | 1259513.3676 | 2656898.6492 | 1259515.3207 | 2656916.6746 | 1259517.3065 | 2656920.9872 | 1259507.9347
36 | 2656891.1659 | 1259513.3676 | 2656887.2124 | 1259512.3358
37 | 2656866.8459 | 1259507.0203 | 2656887.2124 | 1259512.3358
38 | 2656923.5899 | 1259450.3582 | 2656929.6308 | 1259452.2618
39 | 2656923.5899 | 1259450.3582 | 2656923.5899 | 1259450.3582 | 2656903.1136 | 1259440.8636
40 | 2656929.6308 | 1259452.2618 | 2656950.5789 | 1259458.863
41 | 2656903.1136 | 1259440.8636 | 2656903.1069 | 1259440.8605
42 | 2656971.2886 | 1259466.0479 | 2656955.4371 | 1259460.3939 | 2656950.5789 | 1259458.863
43 | 2656903.1069 | 1259440.8605 | 2656895.0371 | 1259437.1187 | 2656881.21 | 1259430.0718
44 | 2656867.3519 | 1259423.0092 | 2656881.21 | 1259430.0718
45 | 2656967.0296 | 1259313.4446 | 2656974.7858 | 1259313.2298 | 2656980.2308 | 1259317.6298 | 2656983.6176 | 1259319.2696
46 | 2656967.0296 | 1259313.4446 | 2656963.7628 | 1259313.5351 | 2656959.5931 | 1259312.8945 | 2656956.8341 | 1259306.2226
47 | 2656983.6176 | 1259319.2696 | 2656988.0336 | 1259321.4076 | 2656997.6987 | 1259322.0011
48 | 2656952.9027 | 1259298.4864 | 2656952.9027 | 1259298.4864 | 2656955.8953 | 1259303.9525 | 2656956.8341 | 1259306.2226
49 | 2657002.8387 | 1259321.0774 | 2656997.6987 | 1259322.0011 | 2656997.6987 | 1259322.0011
50 | 2656867.3519 | 1259423.0092 | 2656856.7069 | 1259418.8954
51 | 2656943.7162 | 1259296.9891 | 2656948.8448 | 1259297.202 | 2656952.9027 | 1259298.4864
52 | 2656930.009 | 1259287.9532 | 2656931.5843 | 1259291.6321 | 2656935.0946 | 1259294.2232 | 2656941.1745 | 1259296.8836 | 2656943.7162 | 1259296.9891
53 | 2656939.095 | 1259246.6609 | 2656930.2379 | 1259254.5258 | 2656928.7808 | 1259257.1136 | 2656927.8966 | 1259260.4853 | 2656928.2538 | 1259282.1154 | 2656929.6529 | 1259287.1214 | 2656930.009 | 1259287.9532
54 | 2656939.095 | 1259246.6609 | 2656944.0867 | 1259245.6971
55 | 2656944.0867 | 1259245.6971 | 2656949.8466 | 1259272.9943
56 | 2656655.6509 | 1259435.8889 | 2656665.8873 | 1259437.4102 | 2656678.5276 | 1259438.9879 | 2656692.6528 | 1259446.8621 | 2656713.0313 | 1259455.0187 | 2656722.408 | 1259462.0803 | 2656731.0727 | 1259473.4381 | 2656736.3036 | 1259479.7372
57 | 2656736.3036 | 1259479.7372 | 2656746.4553 | 1259486.1502 | 2656762.1373 | 1259491.2153 | 2656780.1497 | 1259497.7038 | 2656799.8119 | 1259504.286 | 2656812.1619 | 1259507.2092
58 | 2656714.2451 | 1259605.1716 | 2656655.6509 | 1259435.8889
59 | 2656820.2295 | 1259509.1187 | 2656812.1619 | 1259507.2092
60 | 2656866.8459 | 1259507.0203 | 2656820.2295 | 1259509.1187
61 | 2656954.6854 | 1259654.6865 | 2656982.87 | 1259657.161
62 | 2656954.6854 | 1259654.6865 | 2656918.0103 | 1259651.4665
63 | 2656918.0103 | 1259651.4665 | 2656899.1572 | 1259649.8113 | 2656888.9917 | 1259648.8017 | 2656874.7635 | 1259646.853
64 | 2656714.2451 | 1259605.1716 | 2656727.5535 | 1259607.7788 | 2656763.9506 | 1259617.2455 | 2656795.3927 | 1259629.3669 | 2656840.4481 | 1259642.1529 | 2656874.7635 | 1259646.853

## bus_geodata
| x | y | coords
0 | 2657055.5464 | 1259483.7822
1 | 2657012.0242 | 1259479.5968
2 | 2657099.353 | 1259399.9255
3 | 2657003.1325 | 1259477.081
4 | 2656987.0686 | 1259534.2848
5 | 2657135.8435 | 1259323.5023
6 | 2657130.813 | 1259335.7394
7 | 2657125.0956 | 1259368.4956
8 | 2657092.3099 | 1259363.4713
9 | 2657069.382 | 1259355.3197
10 | 2657013.4523 | 1259369.8733
11 | 2657056.2464 | 1259318.5977
12 | 2657053.4442 | 1259305.882
13 | 2657057.8421 | 1259325.8387
14 | 2657030.1352 | 1259300.6759
15 | 2657036.8856 | 1259323.6908
16 | 2657063.3707 | 1259345.7763
17 | 2656986.0196 | 1259471.3162
18 | 2656968.443 | 1259511.6559
19 | 2657064.1738 | 1259550.906
20 | 2656975.7781 | 1259543.285
21 | 2656958.4769 | 1259507.4625
22 | 2657065.354 | 1259551.4309
23 | 2656975.9829 | 1259467.7229
24 | 2656902.2563 | 1259575.2318
25 | 2656933.8954 | 1259497.1015
26 | 2656997.0946 | 1259622.973
27 | 2656916.149 | 1259595.4466
28 | 2657007.8342 | 1259590.0973
29 | 2657036.3956 | 1259590.9156
30 | 2656927.2753 | 1259494.2696
31 | 2656856.0679 | 1259463.273
32 | 2656920.9872 | 1259507.9347
33 | 2656844.3897 | 1259458.0344
34 | 2656891.1659 | 1259513.3676
35 | 2656887.2124 | 1259512.3358
36 | 2656923.5899 | 1259450.3582
37 | 2656929.6308 | 1259452.2618
38 | 2656903.1136 | 1259440.8636
39 | 2656950.5789 | 1259458.863
40 | 2656903.1069 | 1259440.8605
41 | 2656971.2886 | 1259466.0479
42 | 2656881.21 | 1259430.0718
43 | 2656967.0296 | 1259313.4446
44 | 2656983.6176 | 1259319.2696
45 | 2656956.8341 | 1259306.2226
46 | 2656997.6987 | 1259322.0011
47 | 2657002.8387 | 1259321.0774
48 | 2656867.3519 | 1259423.0092
49 | 2656952.9027 | 1259298.4864
50 | 2656856.7069 | 1259418.8954
51 | 2656943.7162 | 1259296.9891
52 | 2656930.009 | 1259287.9532
53 | 2656939.095 | 1259246.6609
54 | 2656944.0867 | 1259245.6971
55 | 2656949.8466 | 1259272.9943
56 | 2656736.3036 | 1259479.7372
57 | 2656655.6509 | 1259435.8889
58 | 2656812.1619 | 1259507.2092
59 | 2656866.8459 | 1259507.0203
60 | 2656820.2295 | 1259509.1187
61 | 2656982.87 | 1259657.161
62 | 2656954.6854 | 1259654.6865
63 | 2656918.0103 | 1259651.4665
64 | 2656874.7635 | 1259646.853
65 | 2656714.2451 | 1259605.1716
66 | 2657012.0242 | 1259479.5968

## line_std_types
| c_nf_per_km | r_ohm_per_km | x_ohm_per_km | max_i_ka | type | q_mm2 | alpha | voltage_rating
NAYY 4x50 SE | 210 | 0.642 | 0.083 | 0.142 | cs | 50 | 0.00403 | LV
NAYY 4x120 SE | 264 | 0.225 | 0.08 | 0.242 | cs | 120 | 0.00403 | LV
NAYY 4x150 SE | 261 | 0.208 | 0.08 | 0.27 | cs | 150 | 0.00403 | LV
NA2XS2Y 1x95 RM/25 12/20 kV | 216 | 0.313 | 0.132 | 0.252 | cs | 95 | 0.00403 | MV
NA2XS2Y 1x185 RM/25 12/20 kV | 273 | 0.161 | 0.117 | 0.362 | cs | 185 | 0.00403 | MV
NA2XS2Y 1x240 RM/25 12/20 kV | 304 | 0.122 | 0.112 | 0.421 | cs | 240 | 0.00403 | MV
NA2XS2Y 1x95 RM/25 6/10 kV | 315 | 0.313 | 0.123 | 0.249 | cs | 95 | 0.00403 | MV
NA2XS2Y 1x185 RM/25 6/10 kV | 406 | 0.161 | 0.11 | 0.358 | cs | 185 | 0.00403 | MV
NA2XS2Y 1x240 RM/25 6/10 kV | 456 | 0.122 | 0.105 | 0.416 | cs | 240 | 0.00403 | MV
NA2XS2Y 1x150 RM/25 12/20 kV | 250 | 0.206 | 0.116 | 0.319 | cs | 150 | 0.00403 | MV
NA2XS2Y 1x120 RM/25 12/20 kV | 230 | 0.253 | 0.119 | 0.283 | cs | 120 | 0.00403 | MV
NA2XS2Y 1x70 RM/25 12/20 kV | 190 | 0.443 | 0.132 | 0.22 | cs | 70 | 0.00403 | MV
NA2XS2Y 1x150 RM/25 6/10 kV | 360 | 0.206 | 0.11 | 0.315 | cs | 150 | 0.00403 | MV
NA2XS2Y 1x120 RM/25 6/10 kV | 340 | 0.253 | 0.113 | 0.28 | cs | 120 | 0.00403 | MV
NA2XS2Y 1x70 RM/25 6/10 kV | 280 | 0.443 | 0.123 | 0.217 | cs | 70 | 0.00403 | MV
N2XS(FL)2Y 1x120 RM/35 64/110 kV | 112 | 0.153 | 0.166 | 0.366 | cs | 120 | 0.00393 | HV
N2XS(FL)2Y 1x185 RM/35 64/110 kV | 125 | 0.099 | 0.156 | 0.457 | cs | 185 | 0.00393 | HV
N2XS(FL)2Y 1x240 RM/35 64/110 kV | 135 | 0.075 | 0.149 | 0.526 | cs | 240 | 0.00393 | HV
N2XS(FL)2Y 1x300 RM/35 64/110 kV | 144 | 0.06 | 0.144 | 0.588 | cs | 300 | 0.00393 | HV
15-AL1/3-ST1A 0.4 | 11 | 1.8769 | 0.35 | 0.105 | ol | 16 | 0.00403 | LV
24-AL1/4-ST1A 0.4 | 11.25 | 1.2012 | 0.335 | 0.14 | ol | 24 | 0.00403 | LV
48-AL1/8-ST1A 0.4 | 12.2 | 0.5939 | 0.3 | 0.21 | ol | 48 | 0.00403 | LV
94-AL1/15-ST1A 0.4 | 13.2 | 0.306 | 0.29 | 0.35 | ol | 94 | 0.00403 | LV
34-AL1/6-ST1A 10.0 | 9.7 | 0.8342 | 0.36 | 0.17 | ol | 34 | 0.00403 | MV
48-AL1/8-ST1A 10.0 | 10.1 | 0.5939 | 0.35 | 0.21 | ol | 48 | 0.00403 | MV
70-AL1/11-ST1A 10.0 | 10.4 | 0.4132 | 0.339 | 0.29 | ol | 70 | 0.00403 | MV
94-AL1/15-ST1A 10.0 | 10.75 | 0.306 | 0.33 | 0.35 | ol | 94 | 0.00403 | MV
122-AL1/20-ST1A 10.0 | 11.1 | 0.2376 | 0.323 | 0.41 | ol | 122 | 0.00403 | MV
149-AL1/24-ST1A 10.0 | 11.25 | 0.194 | 0.315 | 0.47 | ol | 149 | 0.00403 | MV
34-AL1/6-ST1A 20.0 | 9.15 | 0.8342 | 0.382 | 0.17 | ol | 34 | 0.00403 | MV
48-AL1/8-ST1A 20.0 | 9.5 | 0.5939 | 0.372 | 0.21 | ol | 48 | 0.00403 | MV
70-AL1/11-ST1A 20.0 | 9.7 | 0.4132 | 0.36 | 0.29 | ol | 70 | 0.00403 | MV
94-AL1/15-ST1A 20.0 | 10 | 0.306 | 0.35 | 0.35 | ol | 94 | 0.00403 | MV
122-AL1/20-ST1A 20.0 | 10.3 | 0.2376 | 0.344 | 0.41 | ol | 122 | 0.00403 | MV
149-AL1/24-ST1A 20.0 | 10.5 | 0.194 | 0.337 | 0.47 | ol | 149 | 0.00403 | MV
184-AL1/30-ST1A 20.0 | 10.75 | 0.1571 | 0.33 | 0.535 | ol | 184 | 0.00403 | MV
243-AL1/39-ST1A 20.0 | 11 | 0.1188 | 0.32 | 0.645 | ol | 243 | 0.00403 | MV
48-AL1/8-ST1A 110.0 | 8 | 0.5939 | 0.46 | 0.21 | ol | 48 | 0.00403 | HV
70-AL1/11-ST1A 110.0 | 8.4 | 0.4132 | 0.45 | 0.29 | ol | 70 | 0.00403 | HV
94-AL1/15-ST1A 110.0 | 8.65 | 0.306 | 0.44 | 0.35 | ol | 94 | 0.00403 | HV
122-AL1/20-ST1A 110.0 | 8.5 | 0.2376 | 0.43 | 0.41 | ol | 122 | 0.00403 | HV
149-AL1/24-ST1A 110.0 | 8.75 | 0.194 | 0.41 | 0.47 | ol | 149 | 0.00403 | HV
184-AL1/30-ST1A 110.0 | 8.8 | 0.1571 | 0.4 | 0.535 | ol | 184 | 0.00403 | HV
243-AL1/39-ST1A 110.0 | 9 | 0.1188 | 0.39 | 0.645 | ol | 243 | 0.00403 | HV
305-AL1/39-ST1A 110.0 | 9.2 | 0.0949 | 0.38 | 0.74 | ol | 305 | 0.00403 | HV
490-AL1/64-ST1A 110.0 | 9.75 | 0.059 | 0.37 | 0.96 | ol | 490 | 0.00403 | HV
679-AL1/86-ST1A 110.0 | 9.95 | 0.042 | 0.36 | 1.15 | ol | 679 | 0.00403 | HV
490-AL1/64-ST1A 220.0 | 10 | 0.059 | 0.285 | 0.96 | ol | 490 | 0.00403 | HV
679-AL1/86-ST1A 220.0 | 11.7 | 0.042 | 0.275 | 1.15 | ol | 679 | 0.00403 | HV
490-AL1/64-ST1A 380.0 | 11 | 0.059 | 0.253 | 0.96 | ol | 490 | 0.00403 | HV
679-AL1/86-ST1A 380.0 | 14.6 | 0.042 | 0.25 | 1.15 | ol | 679 | 0.00403 | HV

## trafo_std_types
| i0_percent | pfe_kw | vkr_percent | sn_mva | vn_lv_kv | vn_hv_kv | vk_percent | shift_degree | vector_group | tap_side | tap_neutral | tap_min | tap_max | tap_step_degree | tap_step_percent | tap_phase_shifter
160 MVA 380/110 kV | 0.06 | 60 | 0.25 | 160 | 110 | 380 | 12.2 | 0 | Yy0 | hv | 0 | -9 | 9 | 0 | 1.5 | FALSE
100 MVA 220/110 kV | 0.06 | 55 | 0.26 | 100 | 110 | 220 | 12 | 0 | Yy0 | hv | 0 | -9 | 9 | 0 | 1.5 | FALSE
63 MVA 110/20 kV | 0.04 | 22 | 0.32 | 63 | 20 | 110 | 18 | 150 | YNd5 | hv | 0 | -9 | 9 | 0 | 1.5 | FALSE
40 MVA 110/20 kV | 0.05 | 18 | 0.34 | 40 | 20 | 110 | 16.2 | 150 | YNd5 | hv | 0 | -9 | 9 | 0 | 1.5 | FALSE
25 MVA 110/20 kV | 0.07 | 14 | 0.41 | 25 | 20 | 110 | 12 | 150 | YNd5 | hv | 0 | -9 | 9 | 0 | 1.5 | FALSE
63 MVA 110/10 kV | 0.04 | 22 | 0.32 | 63 | 10 | 110 | 18 | 150 | YNd5 | hv | 0 | -9 | 9 | 0 | 1.5 | FALSE
40 MVA 110/10 kV | 0.05 | 18 | 0.34 | 40 | 10 | 110 | 16.2 | 150 | YNd5 | hv | 0 | -9 | 9 | 0 | 1.5 | FALSE
25 MVA 110/10 kV | 0.07 | 14 | 0.41 | 25 | 10 | 110 | 12 | 150 | YNd5 | hv | 0 | -9 | 9 | 0 | 1.5 | FALSE
0.25 MVA 20/0.4 kV | 0.32 | 0.8 | 1.44 | 0.25 | 0.4 | 20 | 6 | 150 | Yzn5 | hv | 0 | -2 | 2 | 0 | 2.5 | FALSE
0.4 MVA 20/0.4 kV | 0.3375 | 1.35 | 1.425 | 0.4 | 0.4 | 20 | 6 | 150 | Dyn5 | hv | 0 | -2 | 2 | 0 | 2.5 | FALSE
0.63 MVA 20/0.4 kV | 0.2619 | 1.65 | 1.206 | 0.63 | 0.4 | 20 | 6 | 150 | Dyn5 | hv | 0 | -2 | 2 | 0 | 2.5 | FALSE
0.25 MVA 10/0.4 kV | 0.24 | 0.6 | 1.2 | 0.25 | 0.4 | 10 | 4 | 150 | Dyn5 | hv | 0 | -2 | 2 | 0 | 2.5 | FALSE
0.4 MVA 10/0.4 kV | 0.2375 | 0.95 | 1.325 | 0.4 | 0.4 | 10 | 4 | 150 | Dyn5 | hv | 0 | -2 | 2 | 0 | 2.5 | FALSE
0.63 MVA 10/0.4 kV | 0.1873 | 1.18 | 1.0794 | 0.63 | 0.4 | 10 | 4 | 150 | Dyn5 | hv | 0 | -2 | 2 | 0 | 2.5 | FALSE

## trafo3w_std_types
| sn_hv_mva | sn_mv_mva | sn_lv_mva | vn_hv_kv | vn_mv_kv | vn_lv_kv | vk_hv_percent | vk_mv_percent | vk_lv_percent | vkr_hv_percent | vkr_mv_percent | vkr_lv_percent | pfe_kw | i0_percent | shift_mv_degree | shift_lv_degree | vector_group | tap_side | tap_neutral | tap_min | tap_max | tap_step_percent
63/25/38 MVA 110/20/10 kV | 63 | 25 | 38 | 110 | 20 | 10 | 10.4 | 10.4 | 10.4 | 0.28 | 0.32 | 0.35 | 35 | 0.89 | 0 | 0 | YN0yn0yn0 | hv | 0 | -10 | 10 | 1.2
63/25/38 MVA 110/10/10 kV | 63 | 25 | 38 | 110 | 10 | 10 | 10.4 | 10.4 | 10.4 | 0.28 | 0.32 | 0.35 | 35 | 0.89 | 0 | 0 | YN0yn0yn0 | hv | 0 | -10 | 10 | 1.2

## fuse_std_types
| fuse_type | i_rated_a | t_avg | t_min | t_total | x_avg | x_min | x_total
HV 100A | HV 100A | 100 | 0 | [10.0, 3.64, 0.854, 0.281, 0.1, 0.0531, 0.022, 0.01] | [10.0, 4.267, 1.21, 0.403, 0.1, 0.058, 0.022, 0.01] | 0 | [300.0, 350.0, 450.0, 550.0, 700.0, 850.0, 1200.0, 1752.0] | [600.0, 700.0, 900.0, 1150.0, 1665.0, 2000.0, 3000.0, 4313.0]
HV 10A | HV 10A | 10 | 0 | [10.0, 1675.0, 0.344, 0.156, 0.1, 0.0417, 0.0171, 0.01] | [10.0, 1.3, 0.3, 0.155, 0.1, 0.0555, 0.023, 0.01] | 0 | [30.0, 32.0, 35.0, 37.0, 39.0, 50.0, 70.0, 88.0] | [60.0, 70.0, 80.0, 87.0, 94.0, 110.0, 150.0, 216.0]
HV 125A | HV 125A | 125 | 0 | [10.0, 1.82, 0.344, 0.1, 0.0467, 0.0269, 0.01] | [10.0, 2.478, 0.426, 0.1, 0.0427, 0.0211, 0.01] | 0 | [375.0, 500.0, 700.0, 925.0, 1200.0, 1500.0, 2341.0] | [750.0, 1000.0, 1500.0, 2200.0, 3000.0, 4000.0, 5765.0]
HV 160A | HV 160A | 160 | 0 | [10.0, 4.15, 1.03, 0.198, 0.1, 0.051, 0.0172, 0.01] | [10.0, 2.3, 0.734, 0.274, 0.1, 0.046, 0.0177, 0.01] | 0 | [480.0, 550.0, 700.0, 1000.0, 1260.0, 1600.0, 2500.0, 3227.0] | [960.0, 1300.0, 1700.0, 2200.0, 2996.0, 4000.0, 6000.0, 7946.0]
HV 16A | HV 16A | 16 | 0 | [10.0, 0.352, 0.164, 0.1, 0.0649, 0.0342, 0.01] | [10.0, 2.34, 0.722, 0.181, 0.1, 0.055, 0.0296, 0.01] | 0 | [48.0, 60.0, 65.0, 71.0, 80.0, 100.0, 162.0] | [96.0, 110.0, 125.0, 150.0, 168.0, 200.0, 250.0, 398.0]
HV 200A | HV 200A | 200 | 0 | [10.0, 4.267, 1.21, 0.403, 0.1, 0.058, 0.022, 0.01] | [10.0, 3.73, 1.654, 0.328, 0.1, 0.0531, 0.019, 0.01] | 0 | [600.0, 700.0, 900.0, 1150.0, 1665.0, 2000.0, 3000.0, 4313.0] | [1200.0, 1500.0, 1800.0, 2700.0, 3960.0, 5000.0, 7500.0, 10620.0]
HV 20A | HV 20A | 20 | 0 | [10.0, 1.3, 0.3, 0.155, 0.1, 0.0555, 0.023, 0.01] | [10.0, 1.3, 0.161, 0.1, 0.0611, 0.0399, 0.0141, 0.01] | 0 | [60.0, 70.0, 80.0, 87.0, 94.0, 110.0, 150.0, 216.0] | [120.0, 150.0, 200.0, 223.0, 260.0, 300.0, 450.0, 532.0]
HV 25A | HV 25A | 25 | 0 | [10.0, 2.512, 0.833, 0.299, 0.1, 0.0372, 0.0223, 0.01] | [10.0, 3.125, 0.597, 0.198, 0.1, 0.0378, 0.022, 0.01] | 0 | [75.0, 82.0, 90.0, 100.0, 124.0, 170.0, 200.0, 289.0] | [150.0, 170.0, 210.0, 250.0, 294.0, 400.0, 500.0, 711.0]
HV 31.5A | HV 31.5A | 31.5 | 0 | [10.0, 2.34, 0.722, 0.181, 0.1, 0.055, 0.0296, 0.01] | [10.0, 2.84, 0.368, 0.164, 0.1, 0.0621, 0.0378, 0.0195, 0.01] | 0 | [95.0, 110.0, 125.0, 150.0, 165.0, 200.0, 250.0, 390.0] | [189.0, 220.0, 300.0, 350.0, 393.0, 450.0, 530.0, 700.0, 960.0]
HV 40A | HV 40A | 40 | 0 | [10.0, 1.3, 0.161, 0.1, 0.0611, 0.0399, 0.0141, 0.01] | [10.0, 2.05, 0.369, 0.198, 0.1, 0.051, 0.0298, 0.01] | 0 | [120.0, 150.0, 200.0, 223.0, 260.0, 300.0, 450.0, 532.0] | [240.0, 300.0, 400.0, 450.0, 530.0, 650.0, 800.0, 1311.0]
HV 50A | HV 50A | 50 | 0 | [10.0, 3.215, 0.597, 0.198, 0.1, 0.0378, 0.022, 0.01] | [10.0, 3.64, 0.854, 0.281, 0.1, 0.0531, 0.022, 0.01] | 0 | [150.0, 170.0, 210.0, 250.0, 294.0, 400.0, 500.0, 711.0] | [300.0, 350.0, 450.0, 550.0, 700.0, 850.0, 1200.0, 1752.0]
HV 6.3A | HV 6.3A | 6.3 | 0 | [10.0, 1.39, 0.344, 0.168, 0.1, 0.056, 0.0263, 0.01] | [10.0, 1.711, 0.516, 0.198, 0.1, 0.0634, 0.0303, 0.01] | 0 | [19.0, 19.5, 20.4, 20.8, 22.0, 25.0, 32.0, 48.0] | [38.0, 40.0, 43.0, 48.0, 53.0, 60.0, 75.0, 118.0]
HV 63A | HV 63A | 63 | 0 | [10.0, 2.84, 0.368, 0.164, 0.1, 0.0621, 0.0378, 0.0195, 0.01] | [10.0, 1.82, 0.344, 0.1, 0.0467, 0.0269, 0.01] | 0 | [189.0, 220.0, 300.0, 350.0, 393.0, 450.0, 530.0, 700.0, 961.0] | [378.0, 500.0, 700.0, 934.0, 1200.0, 1500.0, 2366.0]
HV 80A | HV 80A | 80 | 0 | [10.0, 2.05, 0.369, 0.198, 0.1, 0.051, 0.0298, 0.01] | [10.0, 4.15, 1.03, 0.198, 0.1, 0.051, 0.0172, 0.01] | 0 | [240.0, 300.0, 400.0, 450.0, 530.0, 650.0, 800.0, 1311.0] | [480.0, 550.0, 700.0, 1000.0, 1260.0, 1600.0, 2500.0, 3227.0]
Siemens NH-1-100 | Siemens NH-1-100 | 100 | [5400.0, 2000.0, 400.0, 20.0, 1.0, 0.2, 0.012, 0.004] | 0 | 0 | [150.0, 190.0, 250.0, 430.0, 900.0, 1250.0, 2700.0, 3600.0] | 0 | 0
Siemens NH-1-125 | Siemens NH-1-125 | 125 | [4800.0, 120.0, 7.0, 0.1, 0.004] | 0 | 0 | [180.0, 400.0, 740.0, 2000.0, 4250.0] | 0 | 0
Siemens NH-1-16 | Siemens NH-1-16 | 16 | [4000.0, 400.0, 2.0, 0.1, 0.04, 0.01] | 0 | 0 | [26.0, 35.0, 75.0, 150.0, 200.0, 300.0] | 0 | 0
Siemens NH-1-160 | Siemens NH-1-160 | 160 | [4800.0, 120.0, 7.0, 0.1, 0.004] | 0 | 0 | [210.0, 500.0, 900.0, 2300.0, 5000.0] | 0 | 0
Siemens NH-1-25 | Siemens NH-1-25 | 25 | [4000.0, 1000.0, 10.0, 0.2, 0.02, 0.01] | 0 | 0 | [40.0, 50.0, 100.0, 210.0, 400.0, 500.0] | 0 | 0
Siemens NH-1-50 | Siemens NH-1-50 | 50 | [4000.0, 40.0, 4.0, 1.0, 0.02, 0.01] | 0 | 0 | [86.0, 200.0, 300.0, 400.0, 1000.0, 1280.0] | 0 | 0
Siemens NH-1-63 | Siemens NH-1-63 | 63 | [4000.0, 100.0, 10.0, 2.0, 0.04, 0.01] | 0 | 0 | [100.0, 200.0, 300.0, 400.0, 1000.0, 1500.0] | 0 | 0
Siemens NH-1-80 | Siemens NH-1-80 | 80 | [4800.0, 120.0, 7.0, 0.1, 0.01] | 0 | 0 | [150.58, 250.0, 450.0, 1150.0, 2470.0] | 0 | 0
Siemens NH-2-1000 | Siemens NH-2-1000 | 1000 | [4800.0, 120.0, 7.0, 0.1, 0.004] | 0 | 0 | [1900.0, 3500.0, 8400.0, 24000.0, 52000.0] | 0 | 0
Siemens NH-2-200 | Siemens NH-2-200 | 200 | [4800.0, 120.0, 7.0, 0.1, 0.004] | 0 | 0 | [280.0, 650.0, 1200.0, 3000.0, 7000.0] | 0 | 0
Siemens NH-2-224 | Siemens NH-2-224 | 224 | [4800.0, 120.0, 7.0, 0.2, 0.04, 0.004] | 0 | 0 | [400.0, 750.0, 1453.0, 3025.0, 4315.0, 7600.0] | 0 | 0
Siemens NH-2-250 | Siemens NH-2-250 | 250 | [4800.0, 120.0, 7.0, 0.1, 0.004] | 0 | 0 | [450.0, 800.0, 1650.0, 4000.0, 8500.0] | 0 | 0
Siemens NH-2-315 | Siemens NH-2-315 | 315 | [4800.0, 120.0, 7.0, 0.1, 0.004] | 0 | 0 | [550.0, 920.0, 1900.0, 5000.0, 11000.0] | 0 | 0
Siemens NH-2-355 | Siemens NH-2-355 | 355 | [4800.0, 120.0, 6.0, 0.1, 0.004] | 0 | 0 | [650.0, 1116.27, 2350.0, 5840.0, 12790.0] | 0 | 0
Siemens NH-2-400 | Siemens NH-2-400 | 400 | [4800.0, 120.0, 7.0, 0.1, 0.004] | 0 | 0 | [720.0, 1350.0, 2800.0, 6500.0, 15000.0] | 0 | 0
Siemens NH-2-425 | Siemens NH-2-425 | 425 | [4800.0, 120.0, 7.0, 0.1, 0.004] | 0 | 0 | [850.0, 1500.0, 3050.0, 7500.0, 16500.0] | 0 | 0
Siemens NH-2-630 | Siemens NH-2-630 | 630 | [4800.0, 120.0, 7.0, 0.1, 0.004] | 0 | 0 | [1200.0, 2000.0, 4800.0, 12000.0, 26000.0] | 0 | 0

## dtypes
| element | column | dtype
0 | bus | name | object
1 | bus | vn_kv | float64
2 | bus | type | object
3 | bus | zone | object
4 | bus | in_service | bool
5 | load | name | object
6 | load | bus | uint32
7 | load | p_mw | float64
8 | load | q_mvar | float64
9 | load | const_z_percent | float64
10 | load | const_i_percent | float64
11 | load | sn_mva | float64
12 | load | scaling | float64
13 | load | in_service | bool
14 | load | type | object
15 | ext_grid | name | object
16 | ext_grid | bus | uint32
17 | ext_grid | vm_pu | float64
18 | ext_grid | va_degree | float64
19 | ext_grid | slack_weight | float64
20 | ext_grid | in_service | bool
21 | line | name | object
22 | line | std_type | object
23 | line | from_bus | uint32
24 | line | to_bus | uint32
25 | line | length_km | float64
26 | line | r_ohm_per_km | float64
27 | line | x_ohm_per_km | float64
28 | line | c_nf_per_km | float64
29 | line | g_us_per_km | float64
30 | line | max_i_ka | float64
31 | line | df | float64
32 | line | parallel | uint32
33 | line | type | object
34 | line | in_service | bool
35 | trafo | name | object
36 | trafo | std_type | object
37 | trafo | hv_bus | uint32
38 | trafo | lv_bus | uint32
39 | trafo | sn_mva | float64
40 | trafo | vn_hv_kv | float64
41 | trafo | vn_lv_kv | float64
42 | trafo | vk_percent | float64
43 | trafo | vkr_percent | float64
44 | trafo | pfe_kw | float64
45 | trafo | i0_percent | float64
46 | trafo | shift_degree | float64
47 | trafo | tap_side | object
48 | trafo | tap_neutral | int32
49 | trafo | tap_min | int32
50 | trafo | tap_max | int32
51 | trafo | tap_step_percent | float64
52 | trafo | tap_step_degree | float64
53 | trafo | tap_pos | int32
54 | trafo | tap_phase_shifter | bool
55 | trafo | parallel | uint32
56 | trafo | df | float64
57 | trafo | in_service | bool
58 | line_geodata | coords | object
59 | bus_geodata | x | float64
60 | bus_geodata | y | float64
61 | bus_geodata | coords | object

## parameters
| version | format_version | converged | OPF_converged | name | f_hz | sn_mva
0 | 2.14.6 | 2.14.0 | FALSE | FALSE |  | 50 | 1