## bus
| name | vn_kv | type | zone | in_service
0 | bus_LV_4095-22_0_5_node_0 | 0.4 | n |  | TRUE
1 | bus_LV_4095-22_0_5_node_1 | 0.4 | n |  | TRUE
2 | bus_LV_4095-22_0_5_node_2 | 0.4 | n |  | TRUE
3 | bus_LV_4095-22_0_5_node_3 | 0.4 | n |  | TRUE
4 | bus_LV_4095-22_0_5_node_4 | 0.4 | n |  | TRUE
5 | bus_LV_4095-22_0_5_node_31 | 0.4 | n |  | TRUE
6 | bus_LV_4095-22_0_5_node_25 | 0.4 | n |  | TRUE
7 | bus_LV_4095-22_0_5_node_42 | 0.4 | n |  | TRUE
8 | bus_LV_4095-22_0_5_node_23 | 0.4 | n |  | TRUE
9 | bus_LV_4095-22_0_5_node_5 | 0.4 | n |  | TRUE
10 | bus_LV_4095-22_0_5_node_6 | 0.4 | n |  | TRUE
11 | bus_LV_4095-22_0_5_node_8 | 0.4 | n |  | TRUE
12 | bus_LV_4095-22_0_5_node_28 | 0.4 | n |  | TRUE
13 | bus_LV_4095-22_0_5_node_33 | 0.4 | n |  | TRUE
14 | bus_LV_4095-22_0_5_node_9 | 0.4 | n |  | TRUE
15 | bus_LV_4095-22_0_5_node_30 | 0.4 | n |  | TRUE
16 | bus_LV_4095-22_0_5_node_27 | 0.4 | n |  | TRUE
17 | bus_LV_4095-22_0_5_node_10 | 0.4 | n |  | TRUE
18 | bus_LV_4095-22_0_5_node_12 | 0.4 | n |  | TRUE
19 | bus_LV_4095-22_0_5_node_103 | 0.4 | n |  | TRUE
20 | bus_LV_4095-22_0_5_node_34 | 0.4 | n |  | TRUE
21 | bus_LV_4095-22_0_5_node_13 | 0.4 | n |  | TRUE
22 | bus_LV_4095-22_0_5_node_40 | 0.4 | n |  | TRUE
23 | bus_LV_4095-22_0_5_node_70 | 0.4 | n |  | TRUE
24 | bus_LV_4095-22_0_5_node_16 | 0.4 | n |  | TRUE
25 | bus_LV_4095-22_0_5_node_17 | 0.4 | n |  | TRUE
26 | bus_LV_4095-22_0_5_node_48 | 0.4 | n |  | TRUE
27 | bus_LV_4095-22_0_5_node_32 | 0.4 | n |  | TRUE
28 | bus_LV_4095-22_0_5_node_18 | 0.4 | n |  | TRUE
29 | bus_LV_4095-22_0_5_node_24 | 0.4 | n |  | TRUE
30 | bus_LV_4095-22_0_5_node_21 | 0.4 | n |  | TRUE
31 | bus_LV_4095-22_0_5_node_19 | 0.4 | n |  | TRUE
32 | bus_LV_4095-22_0_5_node_84 | 0.4 | n |  | TRUE
33 | bus_LV_4095-22_0_5_node_99 | 0.4 | n |  | TRUE
34 | bus_LV_4095-22_0_5_node_46 | 0.4 | n |  | TRUE
35 | bus_LV_4095-22_0_5_node_44 | 0.4 | n |  | TRUE
36 | bus_LV_4095-22_0_5_node_43 | 0.4 | n |  | TRUE
37 | bus_LV_4095-22_0_5_node_41 | 0.4 | n |  | TRUE
38 | bus_LV_4095-22_0_5_node_26 | 0.4 | n |  | TRUE
39 | bus_LV_4095-22_0_5_node_102 | 0.4 | n |  | TRUE
40 | bus_LV_4095-22_0_5_node_101 | 0.4 | n |  | TRUE
41 | bus_LV_4095-22_0_5_node_37 | 0.4 | n |  | TRUE
42 | bus_LV_4095-22_0_5_node_97 | 0.4 | n |  | TRUE
43 | bus_LV_4095-22_0_5_node_35 | 0.4 | n |  | TRUE
44 | bus_LV_4095-22_0_5_node_51 | 0.4 | n |  | TRUE
45 | bus_LV_4095-22_0_5_node_39 | 0.4 | n |  | TRUE
46 | bus_LV_4095-22_0_5_node_38 | 0.4 | n |  | TRUE
47 | bus_LV_4095-22_0_5_node_36 | 0.4 | n |  | TRUE
48 | bus_LV_4095-22_0_5_node_71 | 0.4 | n |  | TRUE
49 | bus_LV_4095-22_0_5_node_47 | 0.4 | n |  | TRUE
50 | bus_LV_4095-22_0_5_node_29 | 0.4 | n |  | TRUE
51 | bus_LV_4095-22_0_5_node_20 | 0.4 | n |  | TRUE
52 | bus_LV_4095-22_0_5_node_85 | 0.4 | n |  | TRUE
53 | bus_LV_4095-22_0_5_node_83 | 0.4 | n |  | TRUE
54 | bus_LV_4095-22_0_5_node_100 | 0.4 | n |  | TRUE
55 | bus_LV_4095-22_0_5_node_22 | 0.4 | n |  | TRUE
56 | bus_LV_4095-22_0_5_node_45 | 0.4 | n |  | TRUE
57 | bus_LV_4095-22_0_5_node_98 | 0.4 | n |  | TRUE
58 | bus_LV_4095-22_0_5_node_50 | 0.4 | n |  | TRUE
59 | bus_LV_4095-22_0_5_node_49 | 0.4 | n |  | TRUE
60 | bus_LV_4095-22_0_5_node_52 | 0.4 | n |  | TRUE
61 | bus_LV_4095-22_0_5_node_68 | 0.4 | n |  | TRUE
62 | bus_LV_4095-22_0_5_node_63 | 0.4 | n |  | TRUE
63 | bus_LV_4095-22_0_5_node_53 | 0.4 | n |  | TRUE
64 | bus_LV_4095-22_0_5_node_54 | 0.4 | n |  | TRUE
65 | bus_LV_4095-22_0_5_node_55 | 0.4 | n |  | TRUE
66 | bus_LV_4095-22_0_5_node_56 | 0.4 | n |  | TRUE
67 | bus_LV_4095-22_0_5_node_57 | 0.4 | n |  | TRUE
68 | bus_LV_4095-22_0_5_node_58 | 0.4 | n |  | TRUE
69 | bus_LV_4095-22_0_5_node_61 | 0.4 | n |  | TRUE
70 | bus_LV_4095-22_0_5_node_59 | 0.4 | n |  | TRUE
71 | bus_LV_4095-22_0_5_node_62 | 0.4 | n |  | TRUE
72 | bus_LV_4095-22_0_5_node_66 | 0.4 | n |  | TRUE
73 | bus_LV_4095-22_0_5_node_64 | 0.4 | n |  | TRUE
74 | bus_LV_4095-22_0_5_node_60 | 0.4 | n |  | TRUE
75 | bus_LV_4095-22_0_5_node_67 | 0.4 | n |  | TRUE
76 | bus_LV_4095-22_0_5_node_65 | 0.4 | n |  | TRUE
77 | bus_LV_4095-22_0_5_node_69 | 0.4 | n |  | TRUE
78 | bus_LV_4095-22_0_5_node_79 | 0.4 | n |  | TRUE
79 | bus_LV_4095-22_0_5_node_76 | 0.4 | n |  | TRUE
80 | bus_LV_4095-22_0_5_node_72 | 0.4 | n |  | TRUE
81 | bus_LV_4095-22_0_5_node_73 | 0.4 | n |  | TRUE
82 | bus_LV_4095-22_0_5_node_104 | 0.4 | n |  | TRUE
83 | bus_LV_4095-22_0_5_node_74 | 0.4 | n |  | TRUE
84 | bus_LV_4095-22_0_5_node_75 | 0.4 | n |  | TRUE
85 | bus_LV_4095-22_0_5_node_77 | 0.4 | n |  | TRUE
86 | bus_LV_4095-22_0_5_node_78 | 0.4 | n |  | TRUE
87 | bus_LV_4095-22_0_5_node_80 | 0.4 | n |  | TRUE
88 | bus_LV_4095-22_0_5_node_86 | 0.4 | n |  | TRUE
89 | bus_LV_4095-22_0_5_node_87 | 0.4 | n |  | TRUE
90 | bus_LV_4095-22_0_5_node_96 | 0.4 | n |  | TRUE
91 | bus_LV_4095-22_0_5_node_95 | 0.4 | n |  | TRUE
92 | bus_LV_4095-22_0_5_node_93 | 0.4 | n |  | TRUE
93 | bus_LV_4095-22_0_5_node_91 | 0.4 | n |  | TRUE
94 | bus_LV_4095-22_0_5_node_88 | 0.4 | n |  | TRUE
95 | bus_LV_4095-22_0_5_node_89 | 0.4 | n |  | TRUE
96 | bus_LV_4095-22_0_5_node_90 | 0.4 | n |  | TRUE
97 | bus_LV_4095-22_0_5_node_92 | 0.4 | n |  | TRUE
98 | bus_LV_4095-22_0_5_node_94 | 0.4 | n |  | TRUE
99 | bus_MV_430_1_node_57 | 20 | n |  | TRUE

## load
| name | bus | p_mw | q_mvar | const_z_percent | const_i_percent | sn_mva | scaling | in_service | type
0 | LV_4095-22_0_5_load_0 | 0 | 0.047006 | 0.011781 | 0 | 0 |  | 1 | TRUE | wye
1 | LV_4095-22_0_5_load_1 | 1 | 0.0049584 | 0.0012427 | 0 | 0 |  | 1 | TRUE | wye
2 | LV_4095-22_0_5_load_2 | 2 | 0.01276 | 0.0031981 | 0 | 0 |  | 1 | TRUE | wye
3 | LV_4095-22_0_5_load_4 | 4 | 0.0020414 | 0.00051163 | 0 | 0 |  | 1 | TRUE | wye
4 | LV_4095-22_0_5_load_25 | 6 | 0.0072382 | 0.0018141 | 0 | 0 |  | 1 | TRUE | wye
5 | LV_4095-22_0_5_load_42 | 7 | 0.0063627 | 0.0015946 | 0 | 0 |  | 1 | TRUE | wye
6 | LV_4095-22_0_5_load_5 | 9 | 0.024218 | 0.0060696 | 0 | 0 |  | 1 | TRUE | wye
7 | LV_4095-22_0_5_load_33 | 13 | 0.016677 | 0.0041796 | 0 | 0 |  | 1 | TRUE | wye
8 | LV_4095-22_0_5_load_27 | 16 | 0.0046795 | 0.0011728 | 0 | 0 |  | 1 | TRUE | wye
9 | LV_4095-22_0_5_load_103 | 19 | 0.0043416 | 0.0010881 | 0 | 0 |  | 1 | TRUE | wye
10 | LV_4095-22_0_5_load_34 | 20 | 0.0011064 | 0.00027729 | 0 | 0 |  | 1 | TRUE | wye
11 | LV_4095-22_0_5_load_70 | 23 | 0.0015185 | 0.00038057 | 0 | 0 |  | 1 | TRUE | wye
12 | LV_4095-22_0_5_load_48 | 26 | 0.0027653 | 0.00069304 | 0 | 0 |  | 1 | TRUE | wye
13 | LV_4095-22_0_5_load_32 | 27 | 0.0019748 | 0.00049492 | 0 | 0 |  | 1 | TRUE | wye
14 | LV_4095-22_0_5_load_24 | 29 | 0.010302 | 0.002582 | 0 | 0 |  | 1 | TRUE | wye
15 | LV_4095-22_0_5_load_21 | 30 | 0.019339 | 0.0048468 | 0 | 0 |  | 1 | TRUE | wye
16 | LV_4095-22_0_5_load_99 | 33 | 0.0041805 | 0.0010477 | 0 | 0 |  | 1 | TRUE | wye
17 | LV_4095-22_0_5_load_46 | 34 | 0.0011458 | 0.00028717 | 0 | 0 |  | 1 | TRUE | wye
18 | LV_4095-22_0_5_load_44 | 35 | 0.0056262 | 0.0014101 | 0 | 0 |  | 1 | TRUE | wye
19 | LV_4095-22_0_5_load_43 | 36 | 0.0046688 | 0.0011701 | 0 | 0 |  | 1 | TRUE | wye
20 | LV_4095-22_0_5_load_41 | 37 | 0.0051983 | 0.0013028 | 0 | 0 |  | 1 | TRUE | wye
21 | LV_4095-22_0_5_load_102 | 39 | 0.006636 | 0.0016631 | 0 | 0 |  | 1 | TRUE | wye
22 | LV_4095-22_0_5_load_37 | 41 | 0.0024389 | 0.00061124 | 0 | 0 |  | 1 | TRUE | wye
23 | LV_4095-22_0_5_load_97 | 42 | 0.0030751 | 0.00077068 | 0 | 0 |  | 1 | TRUE | wye
24 | LV_4095-22_0_5_load_35 | 43 | 0.00087422 | 0.0002191 | 0 | 0 |  | 1 | TRUE | wye
25 | LV_4095-22_0_5_load_51 | 44 | 0.00204 | 0.00051127 | 0 | 0 |  | 1 | TRUE | wye
26 | LV_4095-22_0_5_load_39 | 45 | 0.0019433 | 0.00048702 | 0 | 0 |  | 1 | TRUE | wye
27 | LV_4095-22_0_5_load_36 | 47 | 0.0030465 | 0.00076353 | 0 | 0 |  | 1 | TRUE | wye
28 | LV_4095-22_0_5_load_71 | 48 | 0.0014591 | 0.00036567 | 0 | 0 |  | 1 | TRUE | wye
29 | LV_4095-22_0_5_load_47 | 49 | 0.0053075 | 0.0013302 | 0 | 0 |  | 1 | TRUE | wye
30 | LV_4095-22_0_5_load_29 | 50 | 0.0013889 | 0.00034809 | 0 | 0 |  | 1 | TRUE | wye
31 | LV_4095-22_0_5_load_20 | 51 | 0.020917 | 0.0052422 | 0 | 0 |  | 1 | TRUE | wye
32 | LV_4095-22_0_5_load_85 | 52 | 0.0066378 | 0.0016636 | 0 | 0 |  | 1 | TRUE | wye
33 | LV_4095-22_0_5_load_83 | 53 | 0.0048593 | 0.0012179 | 0 | 0 |  | 1 | TRUE | wye
34 | LV_4095-22_0_5_load_100 | 54 | 0.0058582 | 0.0014682 | 0 | 0 |  | 1 | TRUE | wye
35 | LV_4095-22_0_5_load_22 | 55 | 0.014202 | 0.0035594 | 0 | 0 |  | 1 | TRUE | wye
36 | LV_4095-22_0_5_load_45 | 56 | 0.0067111 | 0.0016819 | 0 | 0 |  | 1 | TRUE | wye
37 | LV_4095-22_0_5_load_98 | 57 | 0.0026385 | 0.00066126 | 0 | 0 |  | 1 | TRUE | wye
38 | LV_4095-22_0_5_load_49 | 59 | 0.002483 | 0.00062229 | 0 | 0 |  | 1 | TRUE | wye
39 | LV_4095-22_0_5_load_52 | 60 | 0.0026803 | 0.00067176 | 0 | 0 |  | 1 | TRUE | wye
40 | LV_4095-22_0_5_load_68 | 61 | 0.002118 | 0.00053083 | 0 | 0 |  | 1 | TRUE | wye
41 | LV_4095-22_0_5_load_63 | 62 | 0.008004 | 0.002006 | 0 | 0 |  | 1 | TRUE | wye
42 | LV_4095-22_0_5_load_53 | 63 | 0.0082346 | 0.0020638 | 0 | 0 |  | 1 | TRUE | wye
43 | LV_4095-22_0_5_load_54 | 64 | 0.0090002 | 0.0022557 | 0 | 0 |  | 1 | TRUE | wye
44 | LV_4095-22_0_5_load_57 | 67 | 0.0027829 | 0.00069747 | 0 | 0 |  | 1 | TRUE | wye
45 | LV_4095-22_0_5_load_58 | 68 | 0.0015646 | 0.00039213 | 0 | 0 |  | 1 | TRUE | wye
46 | LV_4095-22_0_5_load_61 | 69 | 0.0015678 | 0.00039292 | 0 | 0 |  | 1 | TRUE | wye
47 | LV_4095-22_0_5_load_59 | 70 | 0.0025664 | 0.00064319 | 0 | 0 |  | 1 | TRUE | wye
48 | LV_4095-22_0_5_load_62 | 71 | 0.0011845 | 0.00029686 | 0 | 0 |  | 1 | TRUE | wye
49 | LV_4095-22_0_5_load_66 | 72 | 0.0019664 | 0.00049283 | 0 | 0 |  | 1 | TRUE | wye
50 | LV_4095-22_0_5_load_64 | 73 | 0.0015411 | 0.00038624 | 0 | 0 |  | 1 | TRUE | wye
51 | LV_4095-22_0_5_load_60 | 74 | 0.0025357 | 0.00063549 | 0 | 0 |  | 1 | TRUE | wye
52 | LV_4095-22_0_5_load_67 | 75 | 0.0033106 | 0.00082972 | 0 | 0 |  | 1 | TRUE | wye
53 | LV_4095-22_0_5_load_65 | 76 | 0.045396 | 0.011377 | 0 | 0 |  | 1 | TRUE | wye
54 | LV_4095-22_0_5_load_79 | 78 | 0.0031655 | 0.00079335 | 0 | 0 |  | 1 | TRUE | wye
55 | LV_4095-22_0_5_load_104 | 82 | 0.0052842 | 0.0013243 | 0 | 0 |  | 1 | TRUE | wye
56 | LV_4095-22_0_5_load_74 | 83 | 0.0039831 | 0.00099826 | 0 | 0 |  | 1 | TRUE | wye
57 | LV_4095-22_0_5_load_75 | 84 | 0.0058701 | 0.0014712 | 0 | 0 |  | 1 | TRUE | wye
58 | LV_4095-22_0_5_load_77 | 85 | 0.00081995 | 0.0002055 | 0 | 0 |  | 1 | TRUE | wye
59 | LV_4095-22_0_5_load_78 | 86 | 0.0031655 | 0.00079335 | 0 | 0 |  | 1 | TRUE | wye
60 | LV_4095-22_0_5_load_80 | 87 | 0.0035245 | 0.00088333 | 0 | 0 |  | 1 | TRUE | wye
61 | LV_4095-22_0_5_load_86 | 88 | 0.0032274 | 0.00080885 | 0 | 0 |  | 1 | TRUE | wye
62 | LV_4095-22_0_5_load_87 | 89 | 0.00072357 | 0.00018134 | 0 | 0 |  | 1 | TRUE | wye
63 | LV_4095-22_0_5_load_96 | 90 | 0.003917 | 0.00098169 | 0 | 0 |  | 1 | TRUE | wye
64 | LV_4095-22_0_5_load_95 | 91 | 0.0057808 | 0.0014488 | 0 | 0 |  | 1 | TRUE | wye
65 | LV_4095-22_0_5_load_93 | 92 | 0.00023043 | 5.7751e-05 | 0 | 0 |  | 1 | TRUE | wye
66 | LV_4095-22_0_5_load_91 | 93 | 0.00079707 | 0.00019976 | 0 | 0 |  | 1 | TRUE | wye
67 | LV_4095-22_0_5_load_88 | 94 | 0.00070803 | 0.00017745 | 0 | 0 |  | 1 | TRUE | wye
68 | LV_4095-22_0_5_load_89 | 95 | 0.0002288 | 5.7342e-05 | 0 | 0 |  | 1 | TRUE | wye
69 | LV_4095-22_0_5_load_90 | 96 | 0.00047601 | 0.0001193 | 0 | 0 |  | 1 | TRUE | wye
70 | LV_4095-22_0_5_load_92 | 97 | 0.0076212 | 0.00191 | 0 | 0 |  | 1 | TRUE | wye
71 | LV_4095-22_0_5_load_94 | 98 | 0.0075624 | 0.0018953 | 0 | 0 |  | 1 | TRUE | wye

## ext_grid
| name | bus | vm_pu | va_degree | slack_weight | in_service
0 |  | 0 | 1 | 0 | 1 | TRUE

## line
| name | std_type | from_bus | to_bus | length_km | r_ohm_per_km | x_ohm_per_km | c_nf_per_km | g_us_per_km | max_i_ka | df | parallel | type | in_service
0 | LV_4095-22_0_5_line_0 |  | 0 | 1 | 0.062942 | 0.125 | 0.08 | 261 | 0 | 0.364 | 1 | 4 | cs | TRUE
1 | LV_4095-22_0_5_line_1 |  | 0 | 2 | 0.053185 | 0.125 | 0.08 | 261 | 0 | 0.364 | 1 | 1 | cs | TRUE
2 | LV_4095-22_0_5_line_2 |  | 1 | 3 | 0.0071437 | 0.125 | 0.08 | 261 | 0 | 0.364 | 1 | 4 | cs | TRUE
3 | LV_4095-22_0_5_line_3 |  | 2 | 4 | 0.030646 | 0.125 | 0.08 | 261 | 0 | 0.364 | 1 | 1 | cs | TRUE
4 | LV_4095-22_0_5_line_4 |  | 3 | 5 | 0.00842 | 0.125 | 0.08 | 261 | 0 | 0.364 | 1 | 1 | cs | TRUE
5 | LV_4095-22_0_5_line_5 |  | 3 | 6 | 0.011342 | 0.125 | 0.08 | 261 | 0 | 0.364 | 1 | 4 | cs | TRUE
6 | LV_4095-22_0_5_line_6 |  | 5 | 7 | 0.0093894 | 0.125 | 0.08 | 261 | 0 | 0.364 | 1 | 1 | cs | TRUE
7 | LV_4095-22_0_5_line_7 |  | 6 | 8 | 0.01469 | 0.125 | 0.08 | 261 | 0 | 0.364 | 1 | 4 | cs | TRUE
8 | LV_4095-22_0_5_line_8 |  | 7 | 37 | 0.0053011 | 0.125 | 0.08 | 261 | 0 | 0.364 | 1 | 1 | cs | TRUE
9 | LV_4095-22_0_5_line_9 |  | 8 | 38 | 0.01355 | 0.125 | 0.08 | 261 | 0 | 0.364 | 1 | 4 | cs | TRUE
10 | LV_4095-22_0_5_line_10 |  | 8 | 55 | 0.00053237 | 0.125 | 0.08 | 261 | 0 | 0.364 | 1 | 1 | cs | TRUE
11 | LV_4095-22_0_5_line_11 |  | 9 | 10 | 0.023528 | 0.125 | 0.08 | 261 | 0 | 0.364 | 1 | 1 | cs | TRUE
12 | LV_4095-22_0_5_line_12 |  | 10 | 11 | 0.007884 | 0.125 | 0.08 | 261 | 0 | 0.364 | 1 | 1 | cs | TRUE
13 | LV_4095-22_0_5_line_13 |  | 11 | 12 | 0.022733 | 0.125 | 0.08 | 261 | 0 | 0.364 | 1 | 1 | cs | TRUE
14 | LV_4095-22_0_5_line_14 |  | 11 | 13 | 0.026368 | 0.125 | 0.08 | 261 | 0 | 0.364 | 1 | 1 | cs | TRUE
15 | LV_4095-22_0_5_line_15 |  | 12 | 16 | 0.0078381 | 0.125 | 0.08 | 261 | 0 | 0.364 | 1 | 1 | cs | TRUE
16 | LV_4095-22_0_5_line_16 |  | 13 | 27 | 0.016296 | 0.125 | 0.08 | 261 | 0 | 0.364 | 1 | 1 | cs | TRUE
17 | LV_4095-22_0_5_line_17 |  | 14 | 15 | 0.005181 | 0.125 | 0.08 | 261 | 0 | 0.364 | 1 | 1 | cs | TRUE
18 | LV_4095-22_0_5_line_18 |  | 14 | 16 | 0.00081613 | 0.125 | 0.08 | 261 | 0 | 0.364 | 1 | 1 | cs | TRUE
19 | LV_4095-22_0_5_line_19 |  | 15 | 34 | 0.0053267 | 0.125 | 0.08 | 261 | 0 | 0.364 | 1 | 1 | cs | TRUE
20 | LV_4095-22_0_5_line_20 |  | 15 | 35 | 0.013415 | 0.125 | 0.08 | 261 | 0 | 0.364 | 1 | 1 | cs | TRUE
21 | LV_4095-22_0_5_line_21 |  | 17 | 18 | 0.11768 | 0.125 | 0.08 | 261 | 0 | 0.364 | 1 | 4 | cs | TRUE
22 | LV_4095-22_0_5_line_22 |  | 17 | 19 | 0.0059919 | 0.125 | 0.08 | 261 | 0 | 0.364 | 1 | 4 | cs | TRUE
23 | LV_4095-22_0_5_line_23 |  | 18 | 20 | 0.012136 | 0.125 | 0.08 | 261 | 0 | 0.364 | 1 | 4 | cs | TRUE
24 | LV_4095-22_0_5_line_24 |  | 19 | 38 | 0.0080827 | 0.125 | 0.08 | 261 | 0 | 0.364 | 1 | 4 | cs | TRUE
25 | LV_4095-22_0_5_line_25 |  | 20 | 43 | 0.013767 | 0.125 | 0.08 | 261 | 0 | 0.364 | 1 | 4 | cs | TRUE
26 | LV_4095-22_0_5_line_26 |  | 21 | 22 | 0.065612 | 0.125 | 0.08 | 261 | 0 | 0.364 | 1 | 1 | cs | TRUE
27 | LV_4095-22_0_5_line_27 |  | 21 | 23 | 0.07148 | 0.125 | 0.08 | 261 | 0 | 0.364 | 1 | 1 | cs | TRUE
28 | LV_4095-22_0_5_line_28 |  | 22 | 44 | 0.015295 | 0.125 | 0.08 | 261 | 0 | 0.364 | 1 | 4 | cs | TRUE
29 | LV_4095-22_0_5_line_29 |  | 22 | 45 | 0.011168 | 0.125 | 0.08 | 261 | 0 | 0.364 | 1 | 4 | cs | TRUE
30 | LV_4095-22_0_5_line_30 |  | 23 | 48 | 0.0035787 | 0.125 | 0.08 | 261 | 0 | 0.364 | 1 | 1 | cs | TRUE
31 | LV_4095-22_0_5_line_31 |  | 24 | 25 | 0.017859 | 0.125 | 0.08 | 261 | 0 | 0.364 | 1 | 1 | cs | TRUE
32 | LV_4095-22_0_5_line_32 |  | 24 | 26 | 0.010574 | 0.125 | 0.08 | 261 | 0 | 0.364 | 1 | 1 | cs | TRUE
33 | LV_4095-22_0_5_line_33 |  | 25 | 27 | 0.01981 | 0.125 | 0.08 | 261 | 0 | 0.364 | 1 | 1 | cs | TRUE
34 | LV_4095-22_0_5_line_34 |  | 26 | 49 | 0.014136 | 0.125 | 0.08 | 261 | 0 | 0.364 | 1 | 1 | cs | TRUE
35 | LV_4095-22_0_5_line_35 |  | 28 | 29 | 0.028752 | 0.125 | 0.08 | 261 | 0 | 0.364 | 1 | 1 | cs | TRUE
36 | LV_4095-22_0_5_line_36 |  | 28 | 30 | 0.023074 | 0.125 | 0.08 | 261 | 0 | 0.364 | 1 | 1 | cs | TRUE
37 | LV_4095-22_0_5_line_37 |  | 29 | 50 | 0.021108 | 0.125 | 0.08 | 261 | 0 | 0.364 | 1 | 1 | cs | TRUE
38 | LV_4095-22_0_5_line_38 |  | 30 | 51 | 0.018801 | 0.125 | 0.08 | 261 | 0 | 0.364 | 1 | 1 | cs | TRUE
39 | LV_4095-22_0_5_line_39 |  | 31 | 32 | 0.019432 | 0.125 | 0.08 | 261 | 0 | 0.364 | 1 | 1 | cs | TRUE
40 | LV_4095-22_0_5_line_40 |  | 31 | 33 | 0.020567 | 0.125 | 0.08 | 261 | 0 | 0.364 | 1 | 1 | cs | TRUE
41 | LV_4095-22_0_5_line_41 |  | 32 | 52 | 0.03624 | 0.125 | 0.08 | 261 | 0 | 0.364 | 1 | 1 | cs | TRUE
42 | LV_4095-22_0_5_line_42 |  | 32 | 53 | 0.015816 | 0.125 | 0.08 | 261 | 0 | 0.364 | 1 | 1 | cs | TRUE
43 | LV_4095-22_0_5_line_43 |  | 33 | 54 | 0.0089696 | 0.125 | 0.08 | 261 | 0 | 0.364 | 1 | 1 | cs | TRUE
44 | LV_4095-22_0_5_line_44 |  | 34 | 40 | 0.020097 | 0.125 | 0.08 | 261 | 0 | 0.364 | 1 | 1 | cs | TRUE
45 | LV_4095-22_0_5_line_45 |  | 35 | 56 | 0.0086369 | 0.125 | 0.08 | 261 | 0 | 0.364 | 1 | 1 | cs | TRUE
46 | LV_4095-22_0_5_line_46 |  | 36 | 37 | 0.0044969 | 0.125 | 0.08 | 261 | 0 | 0.364 | 1 | 1 | cs | TRUE
47 | LV_4095-22_0_5_line_47 |  | 38 | 40 | 0.026798 | 0.125 | 0.08 | 261 | 0 | 0.364 | 1 | 1 | cs | TRUE
48 | LV_4095-22_0_5_line_48 |  | 39 | 40 | 0.013291 | 0.125 | 0.08 | 261 | 0 | 0.364 | 1 | 1 | cs | TRUE
49 | LV_4095-22_0_5_line_49 |  | 41 | 42 | 0.023556 | 0.125 | 0.08 | 261 | 0 | 0.364 | 1 | 1 | cs | TRUE
50 | LV_4095-22_0_5_line_50 |  | 42 | 57 | 0.039014 | 0.125 | 0.08 | 261 | 0 | 0.364 | 1 | 1 | cs | TRUE
51 | LV_4095-22_0_5_line_51 |  | 43 | 47 | 0.0035578 | 0.125 | 0.08 | 261 | 0 | 0.364 | 1 | 4 | cs | TRUE
52 | LV_4095-22_0_5_line_52 |  | 44 | 58 | 0.024626 | 0.125 | 0.08 | 261 | 0 | 0.364 | 1 | 4 | cs | TRUE
53 | LV_4095-22_0_5_line_53 |  | 45 | 46 | 0.0099162 | 0.125 | 0.08 | 261 | 0 | 0.364 | 1 | 4 | cs | TRUE
54 | LV_4095-22_0_5_line_54 |  | 46 | 47 | 0.010964 | 0.125 | 0.08 | 261 | 0 | 0.364 | 1 | 4 | cs | TRUE
55 | LV_4095-22_0_5_line_55 |  | 48 | 80 | 0.14484 | 0.125 | 0.08 | 261 | 0 | 0.364 | 1 | 1 | cs | TRUE
56 | LV_4095-22_0_5_line_56 |  | 51 | 55 | 0.019145 | 0.125 | 0.08 | 261 | 0 | 0.364 | 1 | 1 | cs | TRUE
57 | LV_4095-22_0_5_line_57 |  | 52 | 90 | 0.013927 | 0.125 | 0.08 | 261 | 0 | 0.364 | 1 | 1 | cs | TRUE
58 | LV_4095-22_0_5_line_58 |  | 57 | 77 | 0.021312 | 0.125 | 0.08 | 261 | 0 | 0.364 | 1 | 1 | cs | TRUE
59 | LV_4095-22_0_5_line_59 |  | 58 | 60 | 0.0056048 | 0.125 | 0.08 | 261 | 0 | 0.364 | 1 | 4 | cs | TRUE
60 | LV_4095-22_0_5_line_60 |  | 58 | 59 | 0.020458 | 0.125 | 0.08 | 261 | 0 | 0.364 | 1 | 1 | cs | TRUE
61 | LV_4095-22_0_5_line_61 |  | 60 | 61 | 0.0063106 | 0.125 | 0.08 | 261 | 0 | 0.364 | 1 | 4 | cs | TRUE
62 | LV_4095-22_0_5_line_62 |  | 61 | 62 | 0.0081178 | 0.125 | 0.08 | 261 | 0 | 0.364 | 1 | 4 | cs | TRUE
63 | LV_4095-22_0_5_line_63 |  | 62 | 71 | 0.026233 | 0.125 | 0.08 | 261 | 0 | 0.364 | 1 | 4 | cs | TRUE
64 | LV_4095-22_0_5_line_64 |  | 63 | 64 | 0.016792 | 0.125 | 0.08 | 261 | 0 | 0.364 | 1 | 4 | cs | TRUE
65 | LV_4095-22_0_5_line_65 |  | 63 | 65 | 0.020034 | 0.125 | 0.08 | 261 | 0 | 0.364 | 1 | 4 | cs | TRUE
66 | LV_4095-22_0_5_line_66 |  | 64 | 66 | 0.0029157 | 0.125 | 0.08 | 261 | 0 | 0.364 | 1 | 4 | cs | TRUE
67 | LV_4095-22_0_5_line_67 |  | 65 | 67 | 0.0045558 | 0.125 | 0.08 | 261 | 0 | 0.364 | 1 | 4 | cs | TRUE
68 | LV_4095-22_0_5_line_68 |  | 65 | 68 | 0.014455 | 0.125 | 0.08 | 261 | 0 | 0.364 | 1 | 1 | cs | TRUE
69 | LV_4095-22_0_5_line_69 |  | 66 | 69 | 0.012096 | 0.125 | 0.08 | 261 | 0 | 0.364 | 1 | 4 | cs | TRUE
70 | LV_4095-22_0_5_line_70 |  | 66 | 70 | 0.027688 | 0.125 | 0.08 | 261 | 0 | 0.364 | 1 | 1 | cs | TRUE
71 | LV_4095-22_0_5_line_71 |  | 67 | 71 | 0.0027364 | 0.125 | 0.08 | 261 | 0 | 0.364 | 1 | 4 | cs | TRUE
72 | LV_4095-22_0_5_line_72 |  | 68 | 72 | 0.0001623 | 0.125 | 0.08 | 261 | 0 | 0.364 | 1 | 1 | cs | TRUE
73 | LV_4095-22_0_5_line_73 |  | 69 | 73 | 0.0018677 | 0.125 | 0.08 | 261 | 0 | 0.364 | 1 | 4 | cs | TRUE
74 | LV_4095-22_0_5_line_74 |  | 70 | 74 | 0.0128 | 0.125 | 0.08 | 261 | 0 | 0.364 | 1 | 1 | cs | TRUE
75 | LV_4095-22_0_5_line_75 |  | 72 | 75 | 0.02588 | 0.125 | 0.08 | 261 | 0 | 0.364 | 1 | 1 | cs | TRUE
76 | LV_4095-22_0_5_line_76 |  | 73 | 76 | 0.015831 | 0.125 | 0.08 | 261 | 0 | 0.364 | 1 | 4 | cs | TRUE
77 | LV_4095-22_0_5_line_77 |  | 76 | 77 | 0.035817 | 0.125 | 0.08 | 261 | 0 | 0.364 | 1 | 4 | cs | TRUE
78 | LV_4095-22_0_5_line_78 |  | 77 | 78 | 0.0047271 | 0.125 | 0.08 | 261 | 0 | 0.364 | 1 | 4 | cs | TRUE
79 | LV_4095-22_0_5_line_79 |  | 78 | 79 | 0.031025 | 0.125 | 0.08 | 261 | 0 | 0.364 | 1 | 4 | cs | TRUE
80 | LV_4095-22_0_5_line_80 |  | 79 | 86 | 0.0035416 | 0.125 | 0.08 | 261 | 0 | 0.364 | 1 | 4 | cs | TRUE
81 | LV_4095-22_0_5_line_81 |  | 79 | 83 | 0.060596 | 0.125 | 0.08 | 261 | 0 | 0.364 | 1 | 1 | cs | TRUE
82 | LV_4095-22_0_5_line_82 |  | 80 | 81 | 0.39017 | 0.125 | 0.08 | 261 | 0 | 0.364 | 1 | 1 | cs | TRUE
83 | LV_4095-22_0_5_line_83 |  | 81 | 82 | 0.007509 | 0.125 | 0.08 | 261 | 0 | 0.364 | 1 | 1 | cs | TRUE
84 | LV_4095-22_0_5_line_84 |  | 83 | 84 | 0.044995 | 0.125 | 0.08 | 261 | 0 | 0.364 | 1 | 1 | cs | TRUE
85 | LV_4095-22_0_5_line_85 |  | 84 | 85 | 0.026913 | 0.125 | 0.08 | 261 | 0 | 0.364 | 1 | 1 | cs | TRUE
86 | LV_4095-22_0_5_line_86 |  | 85 | 87 | 0.084972 | 0.125 | 0.08 | 261 | 0 | 0.364 | 1 | 1 | cs | TRUE
87 | LV_4095-22_0_5_line_87 |  | 86 | 88 | 0.00082881 | 0.125 | 0.08 | 261 | 0 | 0.364 | 1 | 4 | cs | TRUE
88 | LV_4095-22_0_5_line_88 |  | 88 | 89 | 0.027842 | 0.125 | 0.08 | 261 | 0 | 0.364 | 1 | 4 | cs | TRUE
89 | LV_4095-22_0_5_line_89 |  | 89 | 92 | 0.031629 | 0.125 | 0.08 | 261 | 0 | 0.364 | 1 | 4 | cs | TRUE
90 | LV_4095-22_0_5_line_90 |  | 90 | 91 | 0.010421 | 0.125 | 0.08 | 261 | 0 | 0.364 | 1 | 1 | cs | TRUE
91 | LV_4095-22_0_5_line_91 |  | 91 | 98 | 0.014266 | 0.125 | 0.08 | 261 | 0 | 0.364 | 1 | 1 | cs | TRUE
92 | LV_4095-22_0_5_line_92 |  | 92 | 93 | 0.010624 | 0.125 | 0.08 | 261 | 0 | 0.364 | 1 | 4 | cs | TRUE
93 | LV_4095-22_0_5_line_93 |  | 93 | 95 | 0.013462 | 0.125 | 0.08 | 261 | 0 | 0.364 | 1 | 4 | cs | TRUE
94 | LV_4095-22_0_5_line_94 |  | 94 | 95 | 0.0073012 | 0.125 | 0.08 | 261 | 0 | 0.364 | 1 | 4 | cs | TRUE
95 | LV_4095-22_0_5_line_95 |  | 94 | 96 | 0.016214 | 0.125 | 0.08 | 261 | 0 | 0.364 | 1 | 4 | cs | TRUE
96 | LV_4095-22_0_5_line_96 |  | 96 | 97 | 0.0012606 | 0.125 | 0.08 | 261 | 0 | 0.364 | 1 | 4 | cs | TRUE
97 | LV_4095-22_0_5_line_97 |  | 97 | 98 | 0.023732 | 0.125 | 0.08 | 261 | 0 | 0.364 | 1 | 2 | cs | TRUE

## trafo
| name | std_type | hv_bus | lv_bus | sn_mva | vn_hv_kv | vn_lv_kv | vk_percent | vkr_percent | pfe_kw | i0_percent | shift_degree | tap_side | tap_neutral | tap_min | tap_max | tap_step_percent | tap_step_degree | tap_pos | tap_phase_shifter | parallel | df | in_service
0 | LV_4095-22_0_5_trafo_0 | 0.63 MVA 20/0.4 kV | 99 | 0 | 0.63 | 20 | 0.4 | 6 | 1.206 | 1.65 | 0.2619 | 150 | hv | 0 | -2 | 2 | 2.5 | 0 | 0 | FALSE | 1 | 1 | TRUE

## line_geodata
| x0 | y0 | x1 | y1 | x2 | y2 | x3 | y3 | x4 | y4 | x5 | y5 | x6 | y6 | x7 | y7 | x8 | y8 | x9 | y9 | x10 | y10 | x11 | y11 | x12 | y12 | x13 | y13 | x14 | y14 | x15 | y15 | x16 | y16 | x17 | y17 | x18 | y18 | x19 | y19 | x20 | y20 | x21 | y21
0 | 2657767.8689 | 1259734.8522 | 2657782.9191 | 1259738.6014 | 2657797.8394 | 1259740.4706 | 2657807.1769 | 1259738.2602 | 2657819.6628 | 1259742.4407 | 2657828.9105 | 1259745.1359
1 | 2657767.8689 | 1259734.8522 | 2657742.0843 | 1259728.429 | 2657742.3294 | 1259722.6161 | 2657737.2801 | 1259721.7884 | 2657731.3561 | 1259720.9968 | 2657721.798 | 1259719.3356
2 | 2657835.7689 | 1259747.1347 | 2657828.9105 | 1259745.1359
3 | 2657721.798 | 1259719.3356 | 2657715.8333 | 1259718.299 | 2657710.1896 | 1259724.315 | 2657694.3889 | 1259720.1389
4 | 2657835.7689 | 1259747.1347 | 2657836.1513 | 1259748.8841 | 2657837.537 | 1259749.765 | 2657842.4653 | 1259750.636
5 | 2657835.7689 | 1259747.1347 | 2657839.8527 | 1259736.5533
6 | 2657842.4653 | 1259750.636 | 2657851.8084 | 1259751.5671
7 | 2657845.4116 | 1259722.9559 | 2657839.9757 | 1259736.2346 | 2657839.8527 | 1259736.5533
8 | 2657857.0981 | 1259751.8715 | 2657853.7223 | 1259751.7579 | 2657851.8084 | 1259751.5671
9 | 2657858.6076 | 1259726.1983 | 2657845.4116 | 1259722.9559
10 | 2657844.8878 | 1259722.8609 | 2657845.4116 | 1259722.9559
11 | 2657839.9841 | 1259644.4018 | 2657840.9979 | 1259627.0547 | 2657842.7126 | 1259621.1475
12 | 2657839.9841 | 1259644.4018 | 2657835.1595 | 1259650.648
13 | 2657832.7527 | 1259673.2519 | 2657835.1595 | 1259650.648
14 | 2657835.1595 | 1259650.648 | 2657809.664 | 1259643.921
15 | 2657832.7527 | 1259673.2519 | 2657840.2462 | 1259675.5508
16 | 2657809.664 | 1259643.921 | 2657804.0882 | 1259642.4498 | 2657797.8066 | 1259637.3626 | 2657797.8305 | 1259634.9165
17 | 2657845.6538 | 1259678.1482 | 2657841.0264 | 1259675.7902
18 | 2657840.2462 | 1259675.5508 | 2657841.0264 | 1259675.7902
19 | 2657845.6538 | 1259678.1482 | 2657849.1141 | 1259682.1978
20 | 2657845.6538 | 1259678.1482 | 2657850.2485 | 1259676.9144 | 2657856.3859 | 1259675.9292 | 2657858.8259 | 1259675.8558
21 | 2657866.3528 | 1259803.5632 | 2657898.5953 | 1259797.4962 | 2657897.4342 | 1259789.8349 | 2657897.1544 | 1259783.005 | 2657895.9665 | 1259754.9732 | 2657895.7848 | 1259751.9804 | 2657895.7413 | 1259742.562 | 2657896.7839 | 1259739.2254 | 2657883.9169 | 1259735.4857 | 2657871.5784 | 1259731.6624
22 | 2657871.5784 | 1259731.6624 | 2657866.0564 | 1259729.3362
23 | 2657866.3528 | 1259803.5632 | 2657867.2714 | 1259815.6639
24 | 2657858.6076 | 1259726.1983 | 2657866.0564 | 1259729.3362
25 | 2657867.2714 | 1259815.6639 | 2657868.3135 | 1259829.3919
26 | 2657875.7143 | 1259857.438 | 2657910.5006 | 1259860.9696 | 2657931.5523 | 1259863.1772 | 2657939.9968 | 1259867.4851
27 | 2657939.9968 | 1259867.4851 | 2657936.6514 | 1259877.3818 | 2657934.8765 | 1259918.5497 | 2657936.6202 | 1259938.2995
28 | 2657875.7143 | 1259857.438 | 2657867.4573 | 1259862.472 | 2657864.8194 | 1259867.4399
29 | 2657875.7143 | 1259857.438 | 2657877.4112 | 1259846.3998
30 | 2657936.6202 | 1259938.2995 | 2657936.6608 | 1259938.7595 | 2657937.746 | 1259941.6815
31 | 2657770.5592 | 1259619.6394 | 2657782.1213 | 1259621.1867 | 2657787.9396 | 1259618.9196
32 | 2657770.5592 | 1259619.6394 | 2657767.3261 | 1259629.7068
33 | 2657787.9396 | 1259618.9196 | 2657797.8789 | 1259629.9691 | 2657797.8305 | 1259634.9165
34 | 2657759.9898 | 1259641.4743 | 2657765.654 | 1259634.9137 | 2657767.3261 | 1259629.7068
35 | 2657784.8766 | 1259711.8123 | 2657790.5094 | 1259683.617
36 | 2657784.8766 | 1259711.8123 | 2657796.8003 | 1259714.1415 | 2657807.5504 | 1259716.0907
37 | 2657802.2289 | 1259674.1434 | 2657792.6552 | 1259672.4376 | 2657790.519 | 1259683.5692 | 2657790.5094 | 1259683.617
38 | 2657826.0501 | 1259719.4452 | 2657807.5504 | 1259716.0907
39 | 2657500.2467 | 1259741.7293 | 2657501.8752 | 1259747.8828 | 2657501.4013 | 1259753.9938 | 2657499.3546 | 1259760.6231
40 | 2657500.2467 | 1259741.7293 | 2657506.6724 | 1259738.9897 | 2657513.2414 | 1259738.5532 | 2657519.8927 | 1259740.7279
41 | 2657499.3546 | 1259760.6231 | 2657531.9338 | 1259776.4955
42 | 2657499.3546 | 1259760.6231 | 2657485.0854 | 1259753.8006
43 | 2657528.4181 | 1259743.5153 | 2657519.8927 | 1259740.7279
44 | 2657858.7002 | 1259699.7802 | 2657855.3138 | 1259693.0644 | 2657850.9521 | 1259684.3489 | 2657849.1141 | 1259682.1978
45 | 2657858.8259 | 1259675.8558 | 2657867.4589 | 1259675.5958
46 | 2657857.0981 | 1259751.8715 | 2657861.5924 | 1259752.0227
47 | 2657858.6076 | 1259726.1983 | 2657860.5158 | 1259705.2574 | 2657858.7002 | 1259699.7802
48 | 2657858.7002 | 1259699.7802 | 2657871.9863 | 1259699.4154
49 | 2657794.8534 | 1259814.432 | 2657816.6838 | 1259811.2612 | 2657818.1624 | 1259811.032
50 | 2657794.8534 | 1259814.432 | 2657784.9078 | 1259815.8765 | 2657756.4446 | 1259821.2396
51 | 2657868.5828 | 1259832.9395 | 2657868.5828 | 1259832.9395 | 2657868.3135 | 1259829.3919
52 | 2657854.1003 | 1259889.6055 | 2657862.3589 | 1259872.0736 | 2657864.8194 | 1259867.4399
53 | 2657878.9179 | 1259836.5987 | 2657877.4112 | 1259846.3998
54 | 2657878.9179 | 1259836.5987 | 2657868.5828 | 1259832.9395
55 | 2658055.7535 | 1260020.6743 | 2658048.503 | 1260014.5432 | 2657964.1286 | 1259969.9509 | 2657949.498 | 1259960.1117 | 2657941.3238 | 1259951.3142 | 2657937.746 | 1259941.6815
56 | 2657826.0501 | 1259719.4452 | 2657844.8878 | 1259722.8609
57 | 2657544.9222 | 1259781.5223 | 2657531.9338 | 1259776.4955 | 2657531.9338 | 1259776.4955
58 | 2657735.3818 | 1259824.3995 | 2657746.3076 | 1259823.1496 | 2657756.4446 | 1259821.2396
59 | 2657854.1003 | 1259889.6055 | 2657848.9387 | 1259891.79
60 | 2657854.1003 | 1259889.6055 | 2657874.409 | 1259892.076
61 | 2657848.9387 | 1259891.79 | 2657842.6319 | 1259892.0082
62 | 2657834.5694 | 1259891.3982 | 2657839.4163 | 1259892.1194 | 2657842.6319 | 1259892.0082
63 | 2657808.6384 | 1259887.4399 | 2657812.1422 | 1259888.0612 | 2657834.5694 | 1259891.3982
64 | 2657781.8021 | 1259882.2942 | 2657781.8021 | 1259882.2942 | 2657765.7771 | 1259877.2775
65 | 2657801.4582 | 1259886.1666 | 2657781.8021 | 1259882.2942
66 | 2657762.9946 | 1259876.4064 | 2657765.7771 | 1259877.2775
67 | 2657801.4582 | 1259886.1666 | 2657805.9441 | 1259886.9621
68 | 2657801.4582 | 1259886.1666 | 2657804.3219 | 1259871.9982
69 | 2657762.9946 | 1259876.4064 | 2657754.88 | 1259873.0359 | 2657751.9612 | 1259871.4754
70 | 2657762.9946 | 1259876.4064 | 2657763.6568 | 1259848.7262 | 2657763.6568 | 1259848.7262
71 | 2657805.9441 | 1259886.9621 | 2657808.6384 | 1259887.4399
72 | 2657804.354 | 1259871.8391 | 2657804.3219 | 1259871.9982
73 | 2657751.9612 | 1259871.4754 | 2657750.3141 | 1259870.5948
74 | 2657763.6568 | 1259848.7262 | 2657765.8964 | 1259846.2907 | 2657775.3106 | 1259845.0795
75 | 2657809.481 | 1259846.4719 | 2657804.354 | 1259871.8391
76 | 2657750.3141 | 1259870.5948 | 2657744.563 | 1259867.5202 | 2657739.0969 | 1259859.9836
77 | 2657735.3818 | 1259824.3995 | 2657736.1099 | 1259837.8274 | 2657737.4409 | 1259850.5051 | 2657739.0969 | 1259859.9836
78 | 2657735.3818 | 1259824.3995 | 2657730.6857 | 1259824.9405
79 | 2657699.8668 | 1259825.2316 | 2657713.9375 | 1259826.87 | 2657730.6857 | 1259824.9405
80 | 2657699.8668 | 1259825.2316 | 2657696.4093 | 1259824.4647
81 | 2657699.8668 | 1259825.2316 | 2657687.236 | 1259831.2907 | 2657667.9239 | 1259828.4338 | 2657653.3713 | 1259828.292 | 2657641.0108 | 1259830.2289
82 | 2657738.1351 | 1260000.2311 | 2657771.3233 | 1260006.0257 | 2657788.293 | 1260010.9727 | 2657799.9676 | 1260013.2772 | 2657830.7623 | 1260021.0391 | 2657844.6304 | 1260024.8551 | 2657856.4399 | 1260028.7622 | 2657868.6722 | 1260034.1412 | 2657877.7224 | 1260039.6781 | 2657894.8468 | 1260053.4555 | 2657913.0912 | 1260060.5836 | 2657945.9735 | 1260067.5548 | 2657969.9829 | 1260071.6595 | 2657993.658 | 1260076.8062 | 2658044.0825 | 1260052.5829 | 2658050.8192 | 1260040.4068 | 2658054.0489 | 1260051.5243 | 2658056.7315 | 1260054.6418 | 2658059.6415 | 1260042.2725 | 2658059.5428 | 1260033.1316 | 2658058.5695 | 1260026.3282 | 2658055.7535 | 1260020.6743
83 | 2657739.5558 | 1259992.8952 | 2657738.6861 | 1259995.5108 | 2657738.1351 | 1260000.2311
84 | 2657641.0108 | 1259830.2289 | 2657640.0104 | 1259830.3856 | 2657622.3854 | 1259833.8388 | 2657600.5018 | 1259838.8628 | 2657596.9673 | 1259839.3638
85 | 2657596.9673 | 1259839.3638 | 2657587.1429 | 1259840.7564 | 2657570.1578 | 1259841.1915
86 | 2657486.4443 | 1259826.8213 | 2657557.2298 | 1259839.8537 | 2657570.1578 | 1259841.1915 | 2657570.1578 | 1259841.1915
87 | 2657696.4093 | 1259824.4647 | 2657695.6001 | 1259824.2852
88 | 2657695.6001 | 1259824.2852 | 2657677.6355 | 1259820.3003 | 2657668.5142 | 1259817.8662
89 | 2657668.5142 | 1259817.8662 | 2657645.1149 | 1259811.6218 | 2657637.9797 | 1259809.6205
90 | 2657544.9222 | 1259781.5223 | 2657554.6406 | 1259785.2836
91 | 2657568.0833 | 1259790.0164 | 2657563.6735 | 1259788.7796 | 2657554.6406 | 1259785.2836
92 | 2657627.7507 | 1259806.7516 | 2657637.9797 | 1259809.6205
93 | 2657627.7507 | 1259806.7516 | 2657614.7892 | 1259803.1162
94 | 2657607.7593 | 1259801.1445 | 2657614.7892 | 1259803.1162
95 | 2657607.7593 | 1259801.1445 | 2657592.1476 | 1259796.7658
96 | 2657592.1476 | 1259796.7658 | 2657590.9339 | 1259796.4254
97 | 2657568.0833 | 1259790.0164 | 2657590.9339 | 1259796.4254

## bus_geodata
| x | y | coords
0 | 2657767.8689 | 1259734.8522
1 | 2657828.9105 | 1259745.1359
2 | 2657721.798 | 1259719.3356
3 | 2657835.7689 | 1259747.1347
4 | 2657694.3889 | 1259720.1389
5 | 2657842.4653 | 1259750.636
6 | 2657839.8527 | 1259736.5533
7 | 2657851.8084 | 1259751.5671
8 | 2657845.4116 | 1259722.9559
9 | 2657842.7126 | 1259621.1475
10 | 2657839.9841 | 1259644.4018
11 | 2657835.1595 | 1259650.648
12 | 2657832.7527 | 1259673.2519
13 | 2657809.664 | 1259643.921
14 | 2657841.0264 | 1259675.7902
15 | 2657845.6538 | 1259678.1482
16 | 2657840.2462 | 1259675.5508
17 | 2657871.5784 | 1259731.6624
18 | 2657866.3528 | 1259803.5632
19 | 2657866.0564 | 1259729.3362
20 | 2657867.2714 | 1259815.6639
21 | 2657939.9968 | 1259867.4851
22 | 2657875.7143 | 1259857.438
23 | 2657936.6202 | 1259938.2995
24 | 2657770.5592 | 1259619.6394
25 | 2657787.9396 | 1259618.9196
26 | 2657767.3261 | 1259629.7068
27 | 2657797.8305 | 1259634.9165
28 | 2657784.8766 | 1259711.8123
29 | 2657790.5094 | 1259683.617
30 | 2657807.5504 | 1259716.0907
31 | 2657500.2467 | 1259741.7293
32 | 2657499.3546 | 1259760.6231
33 | 2657519.8927 | 1259740.7279
34 | 2657849.1141 | 1259682.1978
35 | 2657858.8259 | 1259675.8558
36 | 2657861.5924 | 1259752.0227
37 | 2657857.0981 | 1259751.8715
38 | 2657858.6076 | 1259726.1983
39 | 2657871.9863 | 1259699.4154
40 | 2657858.7002 | 1259699.7802
41 | 2657818.1624 | 1259811.032
42 | 2657794.8534 | 1259814.432
43 | 2657868.3135 | 1259829.3919
44 | 2657864.8194 | 1259867.4399
45 | 2657877.4112 | 1259846.3998
46 | 2657878.9179 | 1259836.5987
47 | 2657868.5828 | 1259832.9395
48 | 2657937.746 | 1259941.6815
49 | 2657759.9898 | 1259641.4743
50 | 2657802.2289 | 1259674.1434
51 | 2657826.0501 | 1259719.4452
52 | 2657531.9338 | 1259776.4955
53 | 2657485.0854 | 1259753.8006
54 | 2657528.4181 | 1259743.5153
55 | 2657844.8878 | 1259722.8609
56 | 2657867.4589 | 1259675.5958
57 | 2657756.4446 | 1259821.2396
58 | 2657854.1003 | 1259889.6055
59 | 2657874.409 | 1259892.076
60 | 2657848.9387 | 1259891.79
61 | 2657842.6319 | 1259892.0082
62 | 2657834.5694 | 1259891.3982
63 | 2657781.8021 | 1259882.2942
64 | 2657765.7771 | 1259877.2775
65 | 2657801.4582 | 1259886.1666
66 | 2657762.9946 | 1259876.4064
67 | 2657805.9441 | 1259886.9621
68 | 2657804.3219 | 1259871.9982
69 | 2657751.9612 | 1259871.4754
70 | 2657763.6568 | 1259848.7262
71 | 2657808.6384 | 1259887.4399
72 | 2657804.354 | 1259871.8391
73 | 2657750.3141 | 1259870.5948
74 | 2657775.3106 | 1259845.0795
75 | 2657809.481 | 1259846.4719
76 | 2657739.0969 | 1259859.9836
77 | 2657735.3818 | 1259824.3995
78 | 2657730.6857 | 1259824.9405
79 | 2657699.8668 | 1259825.2316
80 | 2658055.7535 | 1260020.6743
81 | 2657738.1351 | 1260000.2311
82 | 2657739.5558 | 1259992.8952
83 | 2657641.0108 | 1259830.2289
84 | 2657596.9673 | 1259839.3638
85 | 2657570.1578 | 1259841.1915
86 | 2657696.4093 | 1259824.4647
87 | 2657486.4443 | 1259826.8213
88 | 2657695.6001 | 1259824.2852
89 | 2657668.5142 | 1259817.8662
90 | 2657544.9222 | 1259781.5223
91 | 2657554.6406 | 1259785.2836
92 | 2657637.9797 | 1259809.6205
93 | 2657627.7507 | 1259806.7516
94 | 2657607.7593 | 1259801.1445
95 | 2657614.7892 | 1259803.1162
96 | 2657592.1476 | 1259796.7658
97 | 2657590.9339 | 1259796.4254
98 | 2657568.0833 | 1259790.0164
99 | 2657835.7689 | 1259747.1347

## line_std_types
| c_nf_per_km | r_ohm_per_km | x_ohm_per_km | max_i_ka | type | q_mm2 | alpha | voltage_rating
NAYY 4x50 SE | 210 | 0.642 | 0.083 | 0.142 | cs | 50 | 0.00403 | LV
NAYY 4x120 SE | 264 | 0.225 | 0.08 | 0.242 | cs | 120 | 0.00403 | LV
NAYY 4x150 SE | 261 | 0.208 | 0.08 | 0.27 | cs | 150 | 0.00403 | LV
NA2XS2Y 1x95 RM/25 12/20 kV | 216 | 0.313 | 0.132 | 0.252 | cs | 95 | 0.00403 | MV
NA2XS2Y 1x185 RM/25 12/20 kV | 273 | 0.161 | 0.117 | 0.362 | cs | 185 | 0.00403 | MV
NA2XS2Y 1x240 RM/25 12/20 kV | 304 | 0.122 | 0.112 | 0.421 | cs | 240 | 0.00403 | MV
NA2XS2Y 1x95 RM/25 6/10 kV | 315 | 0.313 | 0.123 | 0.249 | cs | 95 | 0.00403 | MV
NA2XS2Y 1x185 RM/25 6/10 kV | 406 | 0.161 | 0.11 | 0.358 | cs | 185 | 0.00403 | MV
NA2XS2Y 1x240 RM/25 6/10 kV | 456 | 0.122 | 0.105 | 0.416 | cs | 240 | 0.00403 | MV
NA2XS2Y 1x150 RM/25 12/20 kV | 250 | 0.206 | 0.116 | 0.319 | cs | 150 | 0.00403 | MV
NA2XS2Y 1x120 RM/25 12/20 kV | 230 | 0.253 | 0.119 | 0.283 | cs | 120 | 0.00403 | MV
NA2XS2Y 1x70 RM/25 12/20 kV | 190 | 0.443 | 0.132 | 0.22 | cs | 70 | 0.00403 | MV
NA2XS2Y 1x150 RM/25 6/10 kV | 360 | 0.206 | 0.11 | 0.315 | cs | 150 | 0.00403 | MV
NA2XS2Y 1x120 RM/25 6/10 kV | 340 | 0.253 | 0.113 | 0.28 | cs | 120 | 0.00403 | MV
NA2XS2Y 1x70 RM/25 6/10 kV | 280 | 0.443 | 0.123 | 0.217 | cs | 70 | 0.00403 | MV
N2XS(FL)2Y 1x120 RM/35 64/110 kV | 112 | 0.153 | 0.166 | 0.366 | cs | 120 | 0.00393 | HV
N2XS(FL)2Y 1x185 RM/35 64/110 kV | 125 | 0.099 | 0.156 | 0.457 | cs | 185 | 0.00393 | HV
N2XS(FL)2Y 1x240 RM/35 64/110 kV | 135 | 0.075 | 0.149 | 0.526 | cs | 240 | 0.00393 | HV
N2XS(FL)2Y 1x300 RM/35 64/110 kV | 144 | 0.06 | 0.144 | 0.588 | cs | 300 | 0.00393 | HV
15-AL1/3-ST1A 0.4 | 11 | 1.8769 | 0.35 | 0.105 | ol | 16 | 0.00403 | LV
24-AL1/4-ST1A 0.4 | 11.25 | 1.2012 | 0.335 | 0.14 | ol | 24 | 0.00403 | LV
48-AL1/8-ST1A 0.4 | 12.2 | 0.5939 | 0.3 | 0.21 | ol | 48 | 0.00403 | LV
94-AL1/15-ST1A 0.4 | 13.2 | 0.306 | 0.29 | 0.35 | ol | 94 | 0.00403 | LV
34-AL1/6-ST1A 10.0 | 9.7 | 0.8342 | 0.36 | 0.17 | ol | 34 | 0.00403 | MV
48-AL1/8-ST1A 10.0 | 10.1 | 0.5939 | 0.35 | 0.21 | ol | 48 | 0.00403 | MV
70-AL1/11-ST1A 10.0 | 10.4 | 0.4132 | 0.339 | 0.29 | ol | 70 | 0.00403 | MV
94-AL1/15-ST1A 10.0 | 10.75 | 0.306 | 0.33 | 0.35 | ol | 94 | 0.00403 | MV
122-AL1/20-ST1A 10.0 | 11.1 | 0.2376 | 0.323 | 0.41 | ol | 122 | 0.00403 | MV
149-AL1/24-ST1A 10.0 | 11.25 | 0.194 | 0.315 | 0.47 | ol | 149 | 0.00403 | MV
34-AL1/6-ST1A 20.0 | 9.15 | 0.8342 | 0.382 | 0.17 | ol | 34 | 0.00403 | MV
48-AL1/8-ST1A 20.0 | 9.5 | 0.5939 | 0.372 | 0.21 | ol | 48 | 0.00403 | MV
70-AL1/11-ST1A 20.0 | 9.7 | 0.4132 | 0.36 | 0.29 | ol | 70 | 0.00403 | MV
94-AL1/15-ST1A 20.0 | 10 | 0.306 | 0.35 | 0.35 | ol | 94 | 0.00403 | MV
122-AL1/20-ST1A 20.0 | 10.3 | 0.2376 | 0.344 | 0.41 | ol | 122 | 0.00403 | MV
149-AL1/24-ST1A 20.0 | 10.5 | 0.194 | 0.337 | 0.47 | ol | 149 | 0.00403 | MV
184-AL1/30-ST1A 20.0 | 10.75 | 0.1571 | 0.33 | 0.535 | ol | 184 | 0.00403 | MV
243-AL1/39-ST1A 20.0 | 11 | 0.1188 | 0.32 | 0.645 | ol | 243 | 0.00403 | MV
48-AL1/8-ST1A 110.0 | 8 | 0.5939 | 0.46 | 0.21 | ol | 48 | 0.00403 | HV
70-AL1/11-ST1A 110.0 | 8.4 | 0.4132 | 0.45 | 0.29 | ol | 70 | 0.00403 | HV
94-AL1/15-ST1A 110.0 | 8.65 | 0.306 | 0.44 | 0.35 | ol | 94 | 0.00403 | HV
122-AL1/20-ST1A 110.0 | 8.5 | 0.2376 | 0.43 | 0.41 | ol | 122 | 0.00403 | HV
149-AL1/24-ST1A 110.0 | 8.75 | 0.194 | 0.41 | 0.47 | ol | 149 | 0.00403 | HV
184-AL1/30-ST1A 110.0 | 8.8 | 0.1571 | 0.4 | 0.535 | ol | 184 | 0.00403 | HV
243-AL1/39-ST1A 110.0 | 9 | 0.1188 | 0.39 | 0.645 | ol | 243 | 0.00403 | HV
305-AL1/39-ST1A 110.0 | 9.2 | 0.0949 | 0.38 | 0.74 | ol | 305 | 0.00403 | HV
490-AL1/64-ST1A 110.0 | 9.75 | 0.059 | 0.37 | 0.96 | ol | 490 | 0.00403 | HV
679-AL1/86-ST1A 110.0 | 9.95 | 0.042 | 0.36 | 1.15 | ol | 679 | 0.00403 | HV
490-AL1/64-ST1A 220.0 | 10 | 0.059 | 0.285 | 0.96 | ol | 490 | 0.00403 | HV
679-AL1/86-ST1A 220.0 | 11.7 | 0.042 | 0.275 | 1.15 | ol | 679 | 0.00403 | HV
490-AL1/64-ST1A 380.0 | 11 | 0.059 | 0.253 | 0.96 | ol | 490 | 0.00403 | HV
679-AL1/86-ST1A 380.0 | 14.6 | 0.042 | 0.25 | 1.15 | ol | 679 | 0.00403 | HV

## trafo_std_types
| i0_percent | pfe_kw | vkr_percent | sn_mva | vn_lv_kv | vn_hv_kv | vk_percent | shift_degree | vector_group | tap_side | tap_neutral | tap_min | tap_max | tap_step_degree | tap_step_percent | tap_phase_shifter
160 MVA 380/110 kV | 0.06 | 60 | 0.25 | 160 | 110 | 380 | 12.2 | 0 | Yy0 | hv | 0 | -9 | 9 | 0 | 1.5 | FALSE
100 MVA 220/110 kV | 0.06 | 55 | 0.26 | 100 | 110 | 220 | 12 | 0 | Yy0 | hv | 0 | -9 | 9 | 0 | 1.5 | FALSE
63 MVA 110/20 kV | 0.04 | 22 | 0.32 | 63 | 20 | 110 | 18 | 150 | YNd5 | hv | 0 | -9 | 9 | 0 | 1.5 | FALSE
40 MVA 110/20 kV | 0.05 | 18 | 0.34 | 40 | 20 | 110 | 16.2 | 150 | YNd5 | hv | 0 | -9 | 9 | 0 | 1.5 | FALSE
25 MVA 110/20 kV | 0.07 | 14 | 0.41 | 25 | 20 | 110 | 12 | 150 | YNd5 | hv | 0 | -9 | 9 | 0 | 1.5 | FALSE
63 MVA 110/10 kV | 0.04 | 22 | 0.32 | 63 | 10 | 110 | 18 | 150 | YNd5 | hv | 0 | -9 | 9 | 0 | 1.5 | FALSE
40 MVA 110/10 kV | 0.05 | 18 | 0.34 | 40 | 10 | 110 | 16.2 | 150 | YNd5 | hv | 0 | -9 | 9 | 0 | 1.5 | FALSE
25 MVA 110/10 kV | 0.07 | 14 | 0.41 | 25 | 10 | 110 | 12 | 150 | YNd5 | hv | 0 | -9 | 9 | 0 | 1.5 | FALSE
0.25 MVA 20/0.4 kV | 0.32 | 0.8 | 1.44 | 0.25 | 0.4 | 20 | 6 | 150 | Yzn5 | hv | 0 | -2 | 2 | 0 | 2.5 | FALSE
0.4 MVA 20/0.4 kV | 0.3375 | 1.35 | 1.425 | 0.4 | 0.4 | 20 | 6 | 150 | Dyn5 | hv | 0 | -2 | 2 | 0 | 2.5 | FALSE
0.63 MVA 20/0.4 kV | 0.2619 | 1.65 | 1.206 | 0.63 | 0.4 | 20 | 6 | 150 | Dyn5 | hv | 0 | -2 | 2 | 0 | 2.5 | FALSE
0.25 MVA 10/0.4 kV | 0.24 | 0.6 | 1.2 | 0.25 | 0.4 | 10 | 4 | 150 | Dyn5 | hv | 0 | -2 | 2 | 0 | 2.5 | FALSE
0.4 MVA 10/0.4 kV | 0.2375 | 0.95 | 1.325 | 0.4 | 0.4 | 10 | 4 | 150 | Dyn5 | hv | 0 | -2 | 2 | 0 | 2.5 | FALSE
0.63 MVA 10/0.4 kV | 0.1873 | 1.18 | 1.0794 | 0.63 | 0.4 | 10 | 4 | 150 | Dyn5 | hv | 0 | -2 | 2 | 0 | 2.5 | FALSE

## trafo3w_std_types
| sn_hv_mva | sn_mv_mva | sn_lv_mva | vn_hv_kv | vn_mv_kv | vn_lv_kv | vk_hv_percent | vk_mv_percent | vk_lv_percent | vkr_hv_percent | vkr_mv_percent | vkr_lv_percent | pfe_kw | i0_percent | shift_mv_degree | shift_lv_degree | vector_group | tap_side | tap_neutral | tap_min | tap_max | tap_step_percent
63/25/38 MVA 110/20/10 kV | 63 | 25 | 38 | 110 | 20 | 10 | 10.4 | 10.4 | 10.4 | 0.28 | 0.32 | 0.35 | 35 | 0.89 | 0 | 0 | YN0yn0yn0 | hv | 0 | -10 | 10 | 1.2
63/25/38 MVA 110/10/10 kV | 63 | 25 | 38 | 110 | 10 | 10 | 10.4 | 10.4 | 10.4 | 0.28 | 0.32 | 0.35 | 35 | 0.89 | 0 | 0 | YN0yn0yn0 | hv | 0 | -10 | 10 | 1.2

## fuse_std_types
| fuse_type | i_rated_a | t_avg | t_min | t_total | x_avg | x_min | x_total
HV 100A | HV 100A | 100 | 0 | [10.0, 3.64, 0.854, 0.281, 0.1, 0.0531, 0.022, 0.01] | [10.0, 4.267, 1.21, 0.403, 0.1, 0.058, 0.022, 0.01] | 0 | [300.0, 350.0, 450.0, 550.0, 700.0, 850.0, 1200.0, 1752.0] | [600.0, 700.0, 900.0, 1150.0, 1665.0, 2000.0, 3000.0, 4313.0]
HV 10A | HV 10A | 10 | 0 | [10.0, 1675.0, 0.344, 0.156, 0.1, 0.0417, 0.0171, 0.01] | [10.0, 1.3, 0.3, 0.155, 0.1, 0.0555, 0.023, 0.01] | 0 | [30.0, 32.0, 35.0, 37.0, 39.0, 50.0, 70.0, 88.0] | [60.0, 70.0, 80.0, 87.0, 94.0, 110.0, 150.0, 216.0]
HV 125A | HV 125A | 125 | 0 | [10.0, 1.82, 0.344, 0.1, 0.0467, 0.0269, 0.01] | [10.0, 2.478, 0.426, 0.1, 0.0427, 0.0211, 0.01] | 0 | [375.0, 500.0, 700.0, 925.0, 1200.0, 1500.0, 2341.0] | [750.0, 1000.0, 1500.0, 2200.0, 3000.0, 4000.0, 5765.0]
HV 160A | HV 160A | 160 | 0 | [10.0, 4.15, 1.03, 0.198, 0.1, 0.051, 0.0172, 0.01] | [10.0, 2.3, 0.734, 0.274, 0.1, 0.046, 0.0177, 0.01] | 0 | [480.0, 550.0, 700.0, 1000.0, 1260.0, 1600.0, 2500.0, 3227.0] | [960.0, 1300.0, 1700.0, 2200.0, 2996.0, 4000.0, 6000.0, 7946.0]
HV 16A | HV 16A | 16 | 0 | [10.0, 0.352, 0.164, 0.1, 0.0649, 0.0342, 0.01] | [10.0, 2.34, 0.722, 0.181, 0.1, 0.055, 0.0296, 0.01] | 0 | [48.0, 60.0, 65.0, 71.0, 80.0, 100.0, 162.0] | [96.0, 110.0, 125.0, 150.0, 168.0, 200.0, 250.0, 398.0]
HV 200A | HV 200A | 200 | 0 | [10.0, 4.267, 1.21, 0.403, 0.1, 0.058, 0.022, 0.01] | [10.0, 3.73, 1.654, 0.328, 0.1, 0.0531, 0.019, 0.01] | 0 | [600.0, 700.0, 900.0, 1150.0, 1665.0, 2000.0, 3000.0, 4313.0] | [1200.0, 1500.0, 1800.0, 2700.0, 3960.0, 5000.0, 7500.0, 10620.0]
HV 20A | HV 20A | 20 | 0 | [10.0, 1.3, 0.3, 0.155, 0.1, 0.0555, 0.023, 0.01] | [10.0, 1.3, 0.161, 0.1, 0.0611, 0.0399, 0.0141, 0.01] | 0 | [60.0, 70.0, 80.0, 87.0, 94.0, 110.0, 150.0, 216.0] | [120.0, 150.0, 200.0, 223.0, 260.0, 300.0, 450.0, 532.0]
HV 25A | HV 25A | 25 | 0 | [10.0, 2.512, 0.833, 0.299, 0.1, 0.0372, 0.0223, 0.01] | [10.0, 3.125, 0.597, 0.198, 0.1, 0.0378, 0.022, 0.01] | 0 | [75.0, 82.0, 90.0, 100.0, 124.0, 170.0, 200.0, 289.0] | [150.0, 170.0, 210.0, 250.0, 294.0, 400.0, 500.0, 711.0]
HV 31.5A | HV 31.5A | 31.5 | 0 | [10.0, 2.34, 0.722, 0.181, 0.1, 0.055, 0.0296, 0.01] | [10.0, 2.84, 0.368, 0.164, 0.1, 0.0621, 0.0378, 0.0195, 0.01] | 0 | [95.0, 110.0, 125.0, 150.0, 165.0, 200.0, 250.0, 390.0] | [189.0, 220.0, 300.0, 350.0, 393.0, 450.0, 530.0, 700.0, 960.0]
HV 40A | HV 40A | 40 | 0 | [10.0, 1.3, 0.161, 0.1, 0.0611, 0.0399, 0.0141, 0.01] | [10.0, 2.05, 0.369, 0.198, 0.1, 0.051, 0.0298, 0.01] | 0 | [120.0, 150.0, 200.0, 223.0, 260.0, 300.0, 450.0, 532.0] | [240.0, 300.0, 400.0, 450.0, 530.0, 650.0, 800.0, 1311.0]
HV 50A | HV 50A | 50 | 0 | [10.0, 3.215, 0.597, 0.198, 0.1, 0.0378, 0.022, 0.01] | [10.0, 3.64, 0.854, 0.281, 0.1, 0.0531, 0.022, 0.01] | 0 | [150.0, 170.0, 210.0, 250.0, 294.0, 400.0, 500.0, 711.0] | [300.0, 350.0, 450.0, 550.0, 700.0, 850.0, 1200.0, 1752.0]
HV 6.3A | HV 6.3A | 6.3 | 0 | [10.0, 1.39, 0.344, 0.168, 0.1, 0.056, 0.0263, 0.01] | [10.0, 1.711, 0.516, 0.198, 0.1, 0.0634, 0.0303, 0.01] | 0 | [19.0, 19.5, 20.4, 20.8, 22.0, 25.0, 32.0, 48.0] | [38.0, 40.0, 43.0, 48.0, 53.0, 60.0, 75.0, 118.0]
HV 63A | HV 63A | 63 | 0 | [10.0, 2.84, 0.368, 0.164, 0.1, 0.0621, 0.0378, 0.0195, 0.01] | [10.0, 1.82, 0.344, 0.1, 0.0467, 0.0269, 0.01] | 0 | [189.0, 220.0, 300.0, 350.0, 393.0, 450.0, 530.0, 700.0, 961.0] | [378.0, 500.0, 700.0, 934.0, 1200.0, 1500.0, 2366.0]
HV 80A | HV 80A | 80 | 0 | [10.0, 2.05, 0.369, 0.198, 0.1, 0.051, 0.0298, 0.01] | [10.0, 4.15, 1.03, 0.198, 0.1, 0.051, 0.0172, 0.01] | 0 | [240.0, 300.0, 400.0, 450.0, 530.0, 650.0, 800.0, 1311.0] | [480.0, 550.0, 700.0, 1000.0, 1260.0, 1600.0, 2500.0, 3227.0]
Siemens NH-1-100 | Siemens NH-1-100 | 100 | [5400.0, 2000.0, 400.0, 20.0, 1.0, 0.2, 0.012, 0.004] | 0 | 0 | [150.0, 190.0, 250.0, 430.0, 900.0, 1250.0, 2700.0, 3600.0] | 0 | 0
Siemens NH-1-125 | Siemens NH-1-125 | 125 | [4800.0, 120.0, 7.0, 0.1, 0.004] | 0 | 0 | [180.0, 400.0, 740.0, 2000.0, 4250.0] | 0 | 0
Siemens NH-1-16 | Siemens NH-1-16 | 16 | [4000.0, 400.0, 2.0, 0.1, 0.04, 0.01] | 0 | 0 | [26.0, 35.0, 75.0, 150.0, 200.0, 300.0] | 0 | 0
Siemens NH-1-160 | Siemens NH-1-160 | 160 | [4800.0, 120.0, 7.0, 0.1, 0.004] | 0 | 0 | [210.0, 500.0, 900.0, 2300.0, 5000.0] | 0 | 0
Siemens NH-1-25 | Siemens NH-1-25 | 25 | [4000.0, 1000.0, 10.0, 0.2, 0.02, 0.01] | 0 | 0 | [40.0, 50.0, 100.0, 210.0, 400.0, 500.0] | 0 | 0
Siemens NH-1-50 | Siemens NH-1-50 | 50 | [4000.0, 40.0, 4.0, 1.0, 0.02, 0.01] | 0 | 0 | [86.0, 200.0, 300.0, 400.0, 1000.0, 1280.0] | 0 | 0
Siemens NH-1-63 | Siemens NH-1-63 | 63 | [4000.0, 100.0, 10.0, 2.0, 0.04, 0.01] | 0 | 0 | [100.0, 200.0, 300.0, 400.0, 1000.0, 1500.0] | 0 | 0
Siemens NH-1-80 | Siemens NH-1-80 | 80 | [4800.0, 120.0, 7.0, 0.1, 0.01] | 0 | 0 | [150.58, 250.0, 450.0, 1150.0, 2470.0] | 0 | 0
Siemens NH-2-1000 | Siemens NH-2-1000 | 1000 | [4800.0, 120.0, 7.0, 0.1, 0.004] | 0 | 0 | [1900.0, 3500.0, 8400.0, 24000.0, 52000.0] | 0 | 0
Siemens NH-2-200 | Siemens NH-2-200 | 200 | [4800.0, 120.0, 7.0, 0.1, 0.004] | 0 | 0 | [280.0, 650.0, 1200.0, 3000.0, 7000.0] | 0 | 0
Siemens NH-2-224 | Siemens NH-2-224 | 224 | [4800.0, 120.0, 7.0, 0.2, 0.04, 0.004] | 0 | 0 | [400.0, 750.0, 1453.0, 3025.0, 4315.0, 7600.0] | 0 | 0
Siemens NH-2-250 | Siemens NH-2-250 | 250 | [4800.0, 120.0, 7.0, 0.1, 0.004] | 0 | 0 | [450.0, 800.0, 1650.0, 4000.0, 8500.0] | 0 | 0
Siemens NH-2-315 | Siemens NH-2-315 | 315 | [4800.0, 120.0, 7.0, 0.1, 0.004] | 0 | 0 | [550.0, 920.0, 1900.0, 5000.0, 11000.0] | 0 | 0
Siemens NH-2-355 | Siemens NH-2-355 | 355 | [4800.0, 120.0, 6.0, 0.1, 0.004] | 0 | 0 | [650.0, 1116.27, 2350.0, 5840.0, 12790.0] | 0 | 0
Siemens NH-2-400 | Siemens NH-2-400 | 400 | [4800.0, 120.0, 7.0, 0.1, 0.004] | 0 | 0 | [720.0, 1350.0, 2800.0, 6500.0, 15000.0] | 0 | 0
Siemens NH-2-425 | Siemens NH-2-425 | 425 | [4800.0, 120.0, 7.0, 0.1, 0.004] | 0 | 0 | [850.0, 1500.0, 3050.0, 7500.0, 16500.0] | 0 | 0
Siemens NH-2-630 | Siemens NH-2-630 | 630 | [4800.0, 120.0, 7.0, 0.1, 0.004] | 0 | 0 | [1200.0, 2000.0, 4800.0, 12000.0, 26000.0] | 0 | 0

## dtypes
| element | column | dtype
0 | bus | name | object
1 | bus | vn_kv | float64
2 | bus | type | object
3 | bus | zone | object
4 | bus | in_service | bool
5 | load | name | object
6 | load | bus | uint32
7 | load | p_mw | float64
8 | load | q_mvar | float64
9 | load | const_z_percent | float64
10 | load | const_i_percent | float64
11 | load | sn_mva | float64
12 | load | scaling | float64
13 | load | in_service | bool
14 | load | type | object
15 | ext_grid | name | object
16 | ext_grid | bus | uint32
17 | ext_grid | vm_pu | float64
18 | ext_grid | va_degree | float64
19 | ext_grid | slack_weight | float64
20 | ext_grid | in_service | bool
21 | line | name | object
22 | line | std_type | object
23 | line | from_bus | uint32
24 | line | to_bus | uint32
25 | line | length_km | float64
26 | line | r_ohm_per_km | float64
27 | line | x_ohm_per_km | float64
28 | line | c_nf_per_km | float64
29 | line | g_us_per_km | float64
30 | line | max_i_ka | float64
31 | line | df | float64
32 | line | parallel | uint32
33 | line | type | object
34 | line | in_service | bool
35 | trafo | name | object
36 | trafo | std_type | object
37 | trafo | hv_bus | uint32
38 | trafo | lv_bus | uint32
39 | trafo | sn_mva | float64
40 | trafo | vn_hv_kv | float64
41 | trafo | vn_lv_kv | float64
42 | trafo | vk_percent | float64
43 | trafo | vkr_percent | float64
44 | trafo | pfe_kw | float64
45 | trafo | i0_percent | float64
46 | trafo | shift_degree | float64
47 | trafo | tap_side | object
48 | trafo | tap_neutral | int32
49 | trafo | tap_min | int32
50 | trafo | tap_max | int32
51 | trafo | tap_step_percent | float64
52 | trafo | tap_step_degree | float64
53 | trafo | tap_pos | int32
54 | trafo | tap_phase_shifter | bool
55 | trafo | parallel | uint32
56 | trafo | df | float64
57 | trafo | in_service | bool
58 | line_geodata | coords | object
59 | bus_geodata | x | float64
60 | bus_geodata | y | float64
61 | bus_geodata | coords | object

## parameters
| version | format_version | converged | OPF_converged | name | f_hz | sn_mva
0 | 2.14.6 | 2.14.0 | FALSE | FALSE |  | 50 | 1