## bus
| name | vn_kv | type | zone | in_service
0 | bus_LV_4095-24_0_3_node_0 | 0.4 | n |  | TRUE
1 | bus_LV_4095-24_0_3_node_1 | 0.4 | n |  | TRUE
2 | bus_LV_4095-24_0_3_node_2 | 0.4 | n |  | TRUE
3 | bus_LV_4095-24_0_3_node_3 | 0.4 | n |  | TRUE
4 | bus_LV_4095-24_0_3_node_4 | 0.4 | n |  | TRUE
5 | bus_LV_4095-24_0_3_node_5 | 0.4 | n |  | TRUE
6 | bus_LV_4095-24_0_3_node_6 | 0.4 | n |  | TRUE
7 | bus_LV_4095-24_0_3_node_12 | 0.4 | n |  | TRUE
8 | bus_LV_4095-24_0_3_node_9 | 0.4 | n |  | TRUE
9 | bus_LV_4095-24_0_3_node_32 | 0.4 | n |  | TRUE
10 | bus_LV_4095-24_0_3_node_73 | 0.4 | n |  | TRUE
11 | bus_LV_4095-24_0_3_node_63 | 0.4 | n |  | TRUE
12 | bus_LV_4095-24_0_3_node_74 | 0.4 | n |  | TRUE
13 | bus_LV_4095-24_0_3_node_10 | 0.4 | n |  | TRUE
14 | bus_LV_4095-24_0_3_node_38 | 0.4 | n |  | TRUE
15 | bus_LV_4095-24_0_3_node_29 | 0.4 | n |  | TRUE
16 | bus_LV_4095-24_0_3_node_31 | 0.4 | n |  | TRUE
17 | bus_LV_4095-24_0_3_node_27 | 0.4 | n |  | TRUE
18 | bus_LV_4095-24_0_3_node_72 | 0.4 | n |  | TRUE
19 | bus_LV_4095-24_0_3_node_8 | 0.4 | n |  | TRUE
20 | bus_LV_4095-24_0_3_node_62 | 0.4 | n |  | TRUE
21 | bus_LV_4095-24_0_3_node_60 | 0.4 | n |  | TRUE
22 | bus_LV_4095-24_0_3_node_61 | 0.4 | n |  | TRUE
23 | bus_LV_4095-24_0_3_node_11 | 0.4 | n |  | TRUE
24 | bus_LV_4095-24_0_3_node_13 | 0.4 | n |  | TRUE
25 | bus_LV_4095-24_0_3_node_14 | 0.4 | n |  | TRUE
26 | bus_LV_4095-24_0_3_node_57 | 0.4 | n |  | TRUE
27 | bus_LV_4095-24_0_3_node_56 | 0.4 | n |  | TRUE
28 | bus_LV_4095-24_0_3_node_15 | 0.4 | n |  | TRUE
29 | bus_LV_4095-24_0_3_node_16 | 0.4 | n |  | TRUE
30 | bus_LV_4095-24_0_3_node_17 | 0.4 | n |  | TRUE
31 | bus_LV_4095-24_0_3_node_18 | 0.4 | n |  | TRUE
32 | bus_LV_4095-24_0_3_node_19 | 0.4 | n |  | TRUE
33 | bus_LV_4095-24_0_3_node_20 | 0.4 | n |  | TRUE
34 | bus_LV_4095-24_0_3_node_21 | 0.4 | n |  | TRUE
35 | bus_LV_4095-24_0_3_node_58 | 0.4 | n |  | TRUE
36 | bus_LV_4095-24_0_3_node_59 | 0.4 | n |  | TRUE
37 | bus_LV_4095-24_0_3_node_22 | 0.4 | n |  | TRUE
38 | bus_LV_4095-24_0_3_node_23 | 0.4 | n |  | TRUE
39 | bus_LV_4095-24_0_3_node_24 | 0.4 | n |  | TRUE
40 | bus_LV_4095-24_0_3_node_25 | 0.4 | n |  | TRUE
41 | bus_LV_4095-24_0_3_node_26 | 0.4 | n |  | TRUE
42 | bus_LV_4095-24_0_3_node_33 | 0.4 | n |  | TRUE
43 | bus_LV_4095-24_0_3_node_34 | 0.4 | n |  | TRUE
44 | bus_LV_4095-24_0_3_node_28 | 0.4 | n |  | TRUE
45 | bus_LV_4095-24_0_3_node_30 | 0.4 | n |  | TRUE
46 | bus_LV_4095-24_0_3_node_35 | 0.4 | n |  | TRUE
47 | bus_LV_4095-24_0_3_node_36 | 0.4 | n |  | TRUE
48 | bus_LV_4095-24_0_3_node_39 | 0.4 | n |  | TRUE
49 | bus_LV_4095-24_0_3_node_40 | 0.4 | n |  | TRUE
50 | bus_LV_4095-24_0_3_node_41 | 0.4 | n |  | TRUE
51 | bus_LV_4095-24_0_3_node_42 | 0.4 | n |  | TRUE
52 | bus_LV_4095-24_0_3_node_52 | 0.4 | n |  | TRUE
53 | bus_LV_4095-24_0_3_node_46 | 0.4 | n |  | TRUE
54 | bus_LV_4095-24_0_3_node_55 | 0.4 | n |  | TRUE
55 | bus_LV_4095-24_0_3_node_43 | 0.4 | n |  | TRUE
56 | bus_LV_4095-24_0_3_node_44 | 0.4 | n |  | TRUE
57 | bus_LV_4095-24_0_3_node_45 | 0.4 | n |  | TRUE
58 | bus_LV_4095-24_0_3_node_47 | 0.4 | n |  | TRUE
59 | bus_LV_4095-24_0_3_node_48 | 0.4 | n |  | TRUE
60 | bus_LV_4095-24_0_3_node_49 | 0.4 | n |  | TRUE
61 | bus_LV_4095-24_0_3_node_50 | 0.4 | n |  | TRUE
62 | bus_LV_4095-24_0_3_node_51 | 0.4 | n |  | TRUE
63 | bus_LV_4095-24_0_3_node_53 | 0.4 | n |  | TRUE
64 | bus_LV_4095-24_0_3_node_64 | 0.4 | n |  | TRUE
65 | bus_LV_4095-24_0_3_node_65 | 0.4 | n |  | TRUE
66 | bus_LV_4095-24_0_3_node_66 | 0.4 | n |  | TRUE
67 | bus_LV_4095-24_0_3_node_67 | 0.4 | n |  | TRUE
68 | bus_LV_4095-24_0_3_node_68 | 0.4 | n |  | TRUE
69 | bus_LV_4095-24_0_3_node_69 | 0.4 | n |  | TRUE
70 | bus_LV_4095-24_0_3_node_71 | 0.4 | n |  | TRUE
71 | bus_LV_4095-24_0_3_node_70 | 0.4 | n |  | TRUE
72 | bus_MV_430_1_node_61 | 20 | n |  | TRUE

## load
| name | bus | p_mw | q_mvar | const_z_percent | const_i_percent | sn_mva | scaling | in_service | type
0 | LV_4095-24_0_3_load_0 | 0 | 0.0070512 | 0.0017672 | 0 | 0 |  | 1 | TRUE | wye
1 | LV_4095-24_0_3_load_5 | 5 | 0.0049524 | 0.0012412 | 0 | 0 |  | 1 | TRUE | wye
2 | LV_4095-24_0_3_load_9 | 8 | 0.0011473 | 0.00028753 | 0 | 0 |  | 1 | TRUE | wye
3 | LV_4095-24_0_3_load_73 | 10 | 0.0015439 | 0.00038694 | 0 | 0 |  | 1 | TRUE | wye
4 | LV_4095-24_0_3_load_63 | 11 | 0.022096 | 0.0055379 | 0 | 0 |  | 1 | TRUE | wye
5 | LV_4095-24_0_3_load_74 | 12 | 0.0043576 | 0.0010921 | 0 | 0 |  | 1 | TRUE | wye
6 | LV_4095-24_0_3_load_10 | 13 | 0.0017639 | 0.00044207 | 0 | 0 |  | 1 | TRUE | wye
7 | LV_4095-24_0_3_load_38 | 14 | 0.0012174 | 0.0003051 | 0 | 0 |  | 1 | TRUE | wye
8 | LV_4095-24_0_3_load_27 | 17 | 0.0034612 | 0.00086746 | 0 | 0 |  | 1 | TRUE | wye
9 | LV_4095-24_0_3_load_72 | 18 | 0.0015445 | 0.0003871 | 0 | 0 |  | 1 | TRUE | wye
10 | LV_4095-24_0_3_load_62 | 20 | 0.0079023 | 0.0019805 | 0 | 0 |  | 1 | TRUE | wye
11 | LV_4095-24_0_3_load_60 | 21 | 0.0079023 | 0.0019805 | 0 | 0 |  | 1 | TRUE | wye
12 | LV_4095-24_0_3_load_61 | 22 | 0.0079068 | 0.0019816 | 0 | 0 |  | 1 | TRUE | wye
13 | LV_4095-24_0_3_load_11 | 23 | 0.0017606 | 0.00044124 | 0 | 0 |  | 1 | TRUE | wye
14 | LV_4095-24_0_3_load_13 | 24 | 0.0017619 | 0.00044158 | 0 | 0 |  | 1 | TRUE | wye
15 | LV_4095-24_0_3_load_14 | 25 | 0.0017633 | 0.00044192 | 0 | 0 |  | 1 | TRUE | wye
16 | LV_4095-24_0_3_load_15 | 28 | 0.0017606 | 0.00044124 | 0 | 0 |  | 1 | TRUE | wye
17 | LV_4095-24_0_3_load_16 | 29 | 0.0017619 | 0.00044158 | 0 | 0 |  | 1 | TRUE | wye
18 | LV_4095-24_0_3_load_17 | 30 | 0.0017606 | 0.00044124 | 0 | 0 |  | 1 | TRUE | wye
19 | LV_4095-24_0_3_load_18 | 31 | 0.0017619 | 0.00044158 | 0 | 0 |  | 1 | TRUE | wye
20 | LV_4095-24_0_3_load_19 | 32 | 0.0017606 | 0.00044124 | 0 | 0 |  | 1 | TRUE | wye
21 | LV_4095-24_0_3_load_20 | 33 | 0.001506 | 0.00037744 | 0 | 0 |  | 1 | TRUE | wye
22 | LV_4095-24_0_3_load_21 | 34 | 0.001506 | 0.00037744 | 0 | 0 |  | 1 | TRUE | wye
23 | LV_4095-24_0_3_load_58 | 35 | 0.0027947 | 0.00070042 | 0 | 0 |  | 1 | TRUE | wye
24 | LV_4095-24_0_3_load_59 | 36 | 0.001506 | 0.00037744 | 0 | 0 |  | 1 | TRUE | wye
25 | LV_4095-24_0_3_load_22 | 37 | 0.0022397 | 0.00056132 | 0 | 0 |  | 1 | TRUE | wye
26 | LV_4095-24_0_3_load_23 | 38 | 0.002688 | 0.00067369 | 0 | 0 |  | 1 | TRUE | wye
27 | LV_4095-24_0_3_load_24 | 39 | 0.00278 | 0.00069672 | 0 | 0 |  | 1 | TRUE | wye
28 | LV_4095-24_0_3_load_25 | 40 | 0.0045008 | 0.001128 | 0 | 0 |  | 1 | TRUE | wye
29 | LV_4095-24_0_3_load_26 | 41 | 0.0023662 | 0.00059303 | 0 | 0 |  | 1 | TRUE | wye
30 | LV_4095-24_0_3_load_33 | 42 | 0.0028064 | 0.00070336 | 0 | 0 |  | 1 | TRUE | wye
31 | LV_4095-24_0_3_load_34 | 43 | 0.0028786 | 0.00072145 | 0 | 0 |  | 1 | TRUE | wye
32 | LV_4095-24_0_3_load_28 | 44 | 0.0079024 | 0.0019805 | 0 | 0 |  | 1 | TRUE | wye
33 | LV_4095-24_0_3_load_35 | 46 | 0.0034584 | 0.00086675 | 0 | 0 |  | 1 | TRUE | wye
34 | LV_4095-24_0_3_load_36 | 47 | 0.0023659 | 0.00059294 | 0 | 0 |  | 1 | TRUE | wye
35 | LV_4095-24_0_3_load_39 | 48 | 0.0014216 | 0.0003563 | 0 | 0 |  | 1 | TRUE | wye
36 | LV_4095-24_0_3_load_41 | 50 | 0.002705 | 0.00067794 | 0 | 0 |  | 1 | TRUE | wye
37 | LV_4095-24_0_3_load_52 | 52 | 0.028208 | 0.0070696 | 0 | 0 |  | 1 | TRUE | wye
38 | LV_4095-24_0_3_load_46 | 53 | 0.0048526 | 0.0012162 | 0 | 0 |  | 1 | TRUE | wye
39 | LV_4095-24_0_3_load_55 | 54 | 0.017479 | 0.0043807 | 0 | 0 |  | 1 | TRUE | wye
40 | LV_4095-24_0_3_load_43 | 55 | 0.001722 | 0.00043157 | 0 | 0 |  | 1 | TRUE | wye
41 | LV_4095-24_0_3_load_45 | 57 | 0.0012869 | 0.00032252 | 0 | 0 |  | 1 | TRUE | wye
42 | LV_4095-24_0_3_load_47 | 58 | 0.0012933 | 0.00032412 | 0 | 0 |  | 1 | TRUE | wye
43 | LV_4095-24_0_3_load_48 | 59 | 0.018131 | 0.0045441 | 0 | 0 |  | 1 | TRUE | wye
44 | LV_4095-24_0_3_load_49 | 60 | 0.0089591 | 0.0022454 | 0 | 0 |  | 1 | TRUE | wye
45 | LV_4095-24_0_3_load_51 | 62 | 0.016941 | 0.0042458 | 0 | 0 |  | 1 | TRUE | wye
46 | LV_4095-24_0_3_load_53 | 63 | 0.01823 | 0.0045689 | 0 | 0 |  | 1 | TRUE | wye
47 | LV_4095-24_0_3_load_64 | 64 | 0.0044015 | 0.0011031 | 0 | 0 |  | 1 | TRUE | wye
48 | LV_4095-24_0_3_load_65 | 65 | 0.0028322 | 0.00070981 | 0 | 0 |  | 1 | TRUE | wye
49 | LV_4095-24_0_3_load_66 | 66 | 0.0044015 | 0.0011031 | 0 | 0 |  | 1 | TRUE | wye
50 | LV_4095-24_0_3_load_67 | 67 | 0.002372 | 0.00059447 | 0 | 0 |  | 1 | TRUE | wye
51 | LV_4095-24_0_3_load_68 | 68 | 0.0044 | 0.0011027 | 0 | 0 |  | 1 | TRUE | wye
52 | LV_4095-24_0_3_load_69 | 69 | 0.0015444 | 0.00038707 | 0 | 0 |  | 1 | TRUE | wye
53 | LV_4095-24_0_3_load_71 | 70 | 0.0044045 | 0.0011039 | 0 | 0 |  | 1 | TRUE | wye
54 | LV_4095-24_0_3_load_70 | 71 | 0.0015444 | 0.00038706 | 0 | 0 |  | 1 | TRUE | wye

## ext_grid
| name | bus | vm_pu | va_degree | slack_weight | in_service
0 |  | 12 | 1 | 0 | 1 | TRUE

## line
| name | std_type | from_bus | to_bus | length_km | r_ohm_per_km | x_ohm_per_km | c_nf_per_km | g_us_per_km | max_i_ka | df | parallel | type | in_service
0 | LV_4095-24_0_3_line_0 |  | 0 | 1 | 0.02733 | 0.125 | 0.08 | 261 | 0 | 0.364 | 1 | 1 | cs | TRUE
1 | LV_4095-24_0_3_line_1 |  | 0 | 2 | 0.024785 | 0.125 | 0.08 | 261 | 0 | 0.364 | 1 | 1 | cs | TRUE
2 | LV_4095-24_0_3_line_2 |  | 1 | 3 | 0.008492 | 0.125 | 0.08 | 261 | 0 | 0.364 | 1 | 1 | cs | TRUE
3 | LV_4095-24_0_3_line_3 |  | 1 | 4 | 0.039365 | 0.125 | 0.08 | 261 | 0 | 0.364 | 1 | 1 | cs | TRUE
4 | LV_4095-24_0_3_line_4 |  | 2 | 5 | 0.021727 | 0.125 | 0.08 | 261 | 0 | 0.364 | 1 | 1 | cs | TRUE
5 | LV_4095-24_0_3_line_5 |  | 2 | 6 | 0.02834 | 0.125 | 0.08 | 261 | 0 | 0.364 | 1 | 1 | cs | TRUE
6 | LV_4095-24_0_3_line_6 |  | 3 | 7 | 0.019578 | 0.125 | 0.08 | 261 | 0 | 0.364 | 1 | 2 | cs | TRUE
7 | LV_4095-24_0_3_line_7 |  | 3 | 8 | 0.023955 | 0.125 | 0.08 | 261 | 0 | 0.364 | 1 | 1 | cs | TRUE
8 | LV_4095-24_0_3_line_8 |  | 4 | 9 | 0.042751 | 0.125 | 0.08 | 261 | 0 | 0.364 | 1 | 1 | cs | TRUE
9 | LV_4095-24_0_3_line_9 |  | 4 | 10 | 0.01848 | 0.125 | 0.08 | 261 | 0 | 0.364 | 1 | 1 | cs | TRUE
10 | LV_4095-24_0_3_line_10 |  | 6 | 11 | 0.030898 | 0.125 | 0.08 | 261 | 0 | 0.364 | 1 | 1 | cs | TRUE
11 | LV_4095-24_0_3_line_11 |  | 7 | 12 | 0.013559 | 0.125 | 0.08 | 261 | 0 | 0.364 | 1 | 2 | cs | TRUE
12 | LV_4095-24_0_3_line_12 |  | 8 | 13 | 6.3166e-07 | 0.125 | 0.08 | 261 | 0 | 0.364 | 1 | 1 | cs | TRUE
13 | LV_4095-24_0_3_line_13 |  | 9 | 14 | 0.011231 | 0.125 | 0.08 | 261 | 0 | 0.364 | 1 | 1 | cs | TRUE
14 | LV_4095-24_0_3_line_14 |  | 9 | 15 | 0.035251 | 0.125 | 0.08 | 261 | 0 | 0.364 | 1 | 1 | cs | TRUE
15 | LV_4095-24_0_3_line_15 |  | 10 | 18 | 0.0044626 | 0.125 | 0.08 | 261 | 0 | 0.364 | 1 | 1 | cs | TRUE
16 | LV_4095-24_0_3_line_16 |  | 12 | 26 | 0.027975 | 0.125 | 0.08 | 261 | 0 | 0.364 | 1 | 1 | cs | TRUE
17 | LV_4095-24_0_3_line_17 |  | 13 | 23 | 0.013316 | 0.125 | 0.08 | 261 | 0 | 0.364 | 1 | 1 | cs | TRUE
18 | LV_4095-24_0_3_line_18 |  | 14 | 43 | 0.01609 | 0.125 | 0.08 | 261 | 0 | 0.364 | 1 | 1 | cs | TRUE
19 | LV_4095-24_0_3_line_19 |  | 15 | 16 | 0.035318 | 0.125 | 0.08 | 261 | 0 | 0.364 | 1 | 1 | cs | TRUE
20 | LV_4095-24_0_3_line_20 |  | 15 | 17 | 0.0021266 | 0.125 | 0.08 | 261 | 0 | 0.364 | 1 | 1 | cs | TRUE
21 | LV_4095-24_0_3_line_21 |  | 16 | 22 | 0.00017659 | 0.125 | 0.08 | 261 | 0 | 0.364 | 1 | 1 | cs | TRUE
22 | LV_4095-24_0_3_line_22 |  | 17 | 44 | 0.028424 | 0.125 | 0.08 | 261 | 0 | 0.364 | 1 | 1 | cs | TRUE
23 | LV_4095-24_0_3_line_23 |  | 18 | 71 | 0.016711 | 0.125 | 0.08 | 261 | 0 | 0.364 | 1 | 1 | cs | TRUE
24 | LV_4095-24_0_3_line_24 |  | 19 | 20 | 0.028385 | 0.125 | 0.08 | 261 | 0 | 0.364 | 1 | 1 | cs | TRUE
25 | LV_4095-24_0_3_line_25 |  | 19 | 21 | 0.03674 | 0.125 | 0.08 | 261 | 0 | 0.364 | 1 | 1 | cs | TRUE
26 | LV_4095-24_0_3_line_26 |  | 21 | 22 | 0.019215 | 0.125 | 0.08 | 261 | 0 | 0.364 | 1 | 1 | cs | TRUE
27 | LV_4095-24_0_3_line_27 |  | 23 | 24 | 2.4603e-06 | 0.125 | 0.08 | 261 | 0 | 0.364 | 1 | 1 | cs | TRUE
28 | LV_4095-24_0_3_line_28 |  | 24 | 25 | 0.01223 | 0.125 | 0.08 | 261 | 0 | 0.364 | 1 | 1 | cs | TRUE
29 | LV_4095-24_0_3_line_29 |  | 25 | 28 | 2.3554e-06 | 0.125 | 0.08 | 261 | 0 | 0.364 | 1 | 1 | cs | TRUE
30 | LV_4095-24_0_3_line_30 |  | 26 | 27 | 0.066022 | 0.125 | 0.08 | 261 | 0 | 0.364 | 1 | 1 | cs | TRUE
31 | LV_4095-24_0_3_line_31 |  | 27 | 54 | 0.048794 | 0.125 | 0.08 | 261 | 0 | 0.364 | 1 | 1 | cs | TRUE
32 | LV_4095-24_0_3_line_32 |  | 27 | 51 | 0.00404 | 0.125 | 0.08 | 261 | 0 | 0.364 | 1 | 1 | cs | TRUE
33 | LV_4095-24_0_3_line_33 |  | 28 | 29 | 0.01336 | 0.125 | 0.08 | 261 | 0 | 0.364 | 1 | 1 | cs | TRUE
34 | LV_4095-24_0_3_line_34 |  | 29 | 30 | 2.4303e-06 | 0.125 | 0.08 | 261 | 0 | 0.364 | 1 | 1 | cs | TRUE
35 | LV_4095-24_0_3_line_35 |  | 30 | 31 | 0.012894 | 0.125 | 0.08 | 261 | 0 | 0.364 | 1 | 1 | cs | TRUE
36 | LV_4095-24_0_3_line_36 |  | 31 | 32 | 2.4144e-06 | 0.125 | 0.08 | 261 | 0 | 0.364 | 1 | 1 | cs | TRUE
37 | LV_4095-24_0_3_line_37 |  | 32 | 33 | 0.012207 | 0.125 | 0.08 | 261 | 0 | 0.364 | 1 | 1 | cs | TRUE
38 | LV_4095-24_0_3_line_38 |  | 33 | 34 | 3.3938e-07 | 0.125 | 0.08 | 261 | 0 | 0.364 | 1 | 1 | cs | TRUE
39 | LV_4095-24_0_3_line_39 |  | 34 | 35 | 0.010623 | 0.125 | 0.08 | 261 | 0 | 0.364 | 1 | 1 | cs | TRUE
40 | LV_4095-24_0_3_line_40 |  | 35 | 36 | 5.1344e-06 | 0.125 | 0.08 | 261 | 0 | 0.364 | 1 | 1 | cs | TRUE
41 | LV_4095-24_0_3_line_41 |  | 37 | 38 | 0.014793 | 0.125 | 0.08 | 261 | 0 | 0.364 | 1 | 1 | cs | TRUE
42 | LV_4095-24_0_3_line_42 |  | 37 | 39 | 0.0088411 | 0.125 | 0.08 | 261 | 0 | 0.364 | 1 | 1 | cs | TRUE
43 | LV_4095-24_0_3_line_43 |  | 38 | 40 | 0.02326 | 0.125 | 0.08 | 261 | 0 | 0.364 | 1 | 1 | cs | TRUE
44 | LV_4095-24_0_3_line_44 |  | 39 | 41 | 0.014544 | 0.125 | 0.08 | 261 | 0 | 0.364 | 1 | 1 | cs | TRUE
45 | LV_4095-24_0_3_line_45 |  | 41 | 42 | 0.0092621 | 0.125 | 0.08 | 261 | 0 | 0.364 | 1 | 1 | cs | TRUE
46 | LV_4095-24_0_3_line_46 |  | 42 | 43 | 0.007522 | 0.125 | 0.08 | 261 | 0 | 0.364 | 1 | 1 | cs | TRUE
47 | LV_4095-24_0_3_line_47 |  | 44 | 45 | 0.010373 | 0.125 | 0.08 | 261 | 0 | 0.364 | 1 | 1 | cs | TRUE
48 | LV_4095-24_0_3_line_48 |  | 45 | 46 | 0.020821 | 0.125 | 0.08 | 261 | 0 | 0.364 | 1 | 1 | cs | TRUE
49 | LV_4095-24_0_3_line_49 |  | 46 | 47 | 0.024271 | 0.125 | 0.08 | 261 | 0 | 0.364 | 1 | 1 | cs | TRUE
50 | LV_4095-24_0_3_line_50 |  | 48 | 49 | 0.0028427 | 0.125 | 0.08 | 261 | 0 | 0.364 | 1 | 1 | cs | TRUE
51 | LV_4095-24_0_3_line_51 |  | 49 | 50 | 0.007521 | 0.125 | 0.08 | 261 | 0 | 0.364 | 1 | 1 | cs | TRUE
52 | LV_4095-24_0_3_line_52 |  | 49 | 51 | 0.080844 | 0.125 | 0.08 | 261 | 0 | 0.364 | 1 | 1 | cs | TRUE
53 | LV_4095-24_0_3_line_53 |  | 51 | 52 | 0.020516 | 0.125 | 0.08 | 261 | 0 | 0.364 | 1 | 1 | cs | TRUE
54 | LV_4095-24_0_3_line_54 |  | 52 | 53 | 0.045698 | 0.125 | 0.08 | 261 | 0 | 0.364 | 1 | 1 | cs | TRUE
55 | LV_4095-24_0_3_line_55 |  | 53 | 56 | 0.026328 | 0.125 | 0.08 | 261 | 0 | 0.364 | 1 | 1 | cs | TRUE
56 | LV_4095-24_0_3_line_56 |  | 55 | 56 | 0.0197 | 0.125 | 0.08 | 261 | 0 | 0.364 | 1 | 1 | cs | TRUE
57 | LV_4095-24_0_3_line_57 |  | 56 | 57 | 0.025909 | 0.125 | 0.08 | 261 | 0 | 0.364 | 1 | 1 | cs | TRUE
58 | LV_4095-24_0_3_line_58 |  | 57 | 58 | 0.026987 | 0.125 | 0.08 | 261 | 0 | 0.364 | 1 | 1 | cs | TRUE
59 | LV_4095-24_0_3_line_59 |  | 58 | 59 | 0.0035277 | 0.125 | 0.08 | 261 | 0 | 0.364 | 1 | 1 | cs | TRUE
60 | LV_4095-24_0_3_line_60 |  | 59 | 60 | 0.022188 | 0.125 | 0.08 | 261 | 0 | 0.364 | 1 | 1 | cs | TRUE
61 | LV_4095-24_0_3_line_61 |  | 60 | 61 | 0.018707 | 0.125 | 0.08 | 261 | 0 | 0.364 | 1 | 1 | cs | TRUE
62 | LV_4095-24_0_3_line_62 |  | 61 | 62 | 0.024228 | 0.125 | 0.08 | 261 | 0 | 0.364 | 1 | 1 | cs | TRUE
63 | LV_4095-24_0_3_line_63 |  | 62 | 63 | 0.040639 | 0.125 | 0.08 | 261 | 0 | 0.364 | 1 | 1 | cs | TRUE
64 | LV_4095-24_0_3_line_64 |  | 64 | 65 | 0.01586 | 0.125 | 0.08 | 261 | 0 | 0.364 | 1 | 1 | cs | TRUE
65 | LV_4095-24_0_3_line_65 |  | 64 | 66 | 0.0059357 | 0.125 | 0.08 | 261 | 0 | 0.364 | 1 | 1 | cs | TRUE
66 | LV_4095-24_0_3_line_66 |  | 65 | 67 | 0.0063335 | 0.125 | 0.08 | 261 | 0 | 0.364 | 1 | 1 | cs | TRUE
67 | LV_4095-24_0_3_line_67 |  | 66 | 68 | 0.015851 | 0.125 | 0.08 | 261 | 0 | 0.364 | 1 | 1 | cs | TRUE
68 | LV_4095-24_0_3_line_68 |  | 67 | 69 | 0.01558 | 0.125 | 0.08 | 261 | 0 | 0.364 | 1 | 1 | cs | TRUE
69 | LV_4095-24_0_3_line_69 |  | 68 | 70 | 0.0048861 | 0.125 | 0.08 | 261 | 0 | 0.364 | 1 | 1 | cs | TRUE
70 | LV_4095-24_0_3_line_70 |  | 69 | 71 | 0.0054625 | 0.125 | 0.08 | 261 | 0 | 0.364 | 1 | 1 | cs | TRUE

## trafo
| name | std_type | hv_bus | lv_bus | sn_mva | vn_hv_kv | vn_lv_kv | vk_percent | vkr_percent | pfe_kw | i0_percent | shift_degree | tap_side | tap_neutral | tap_min | tap_max | tap_step_percent | tap_step_degree | tap_pos | tap_phase_shifter | parallel | df | in_service
0 | LV_4095-24_0_3_trafo_74 | 0.63 MVA 20/0.4 kV | 72 | 12 | 0.63 | 20 | 0.4 | 6 | 1.206 | 1.65 | 0.2619 | 150 | hv | 0 | -2 | 2 | 2.5 | 0 | 0 | FALSE | 1 | 1 | TRUE

## line_geodata
| x0 | y0 | x1 | y1 | x2 | y2 | x3 | y3 | x4 | y4 | x5 | y5
0 | 2659281.691 | 1260867.761 | 2659278.1636 | 1260879.8567 | 2659274.4504 | 1260884.1782 | 2659269.5158 | 1260891.7437
1 | 2659255.9755 | 1260912.5027 | 2659269.5158 | 1260891.7437
2 | 2659288.1311 | 1260873.3184 | 2659281.691 | 1260867.761
3 | 2659251.6762 | 1260842.1863 | 2659274.9514 | 1260862.0115 | 2659281.691 | 1260867.761
4 | 2659255.9755 | 1260912.5027 | 2659241.8115 | 1260928.9781
5 | 2659233.2824 | 1260895.5187 | 2659240.5017 | 1260900.0165 | 2659243.7933 | 1260902.429 | 2659255.9755 | 1260912.5027
6 | 2659288.1311 | 1260873.3184 | 2659302.8617 | 1260886.2643
7 | 2659288.1311 | 1260873.3184 | 2659304.4892 | 1260855.8179
8 | 2659251.6762 | 1260842.1863 | 2659229.1814 | 1260823.4364 | 2659236.8713 | 1260817.8204 | 2659240.7369 | 1260818.6041
9 | 2659251.6762 | 1260842.1863 | 2659264.3964 | 1260828.7812
10 | 2659211.9591 | 1260873.4227 | 2659219.7783 | 1260884.2421 | 2659233.2824 | 1260895.5187
11 | 2659302.8617 | 1260886.2643 | 2659297.4363 | 1260892.2476 | 2659301.5603 | 1260895.8602
12 | 2659304.4897 | 1260855.8175 | 2659304.4892 | 1260855.8179
13 | 2659240.7369 | 1260818.6041 | 2659248.3532 | 1260810.3502
14 | 2659212.5094 | 1260809.415 | 2659229.1814 | 1260823.4364 | 2659236.8713 | 1260817.8204 | 2659240.7369 | 1260818.6041
15 | 2659264.3964 | 1260828.7812 | 2659267.4682 | 1260825.5441
16 | 2659322.6029 | 1260914.2936 | 2659301.5603 | 1260895.8602
17 | 2659313.583 | 1260846.0892 | 2659304.4897 | 1260855.8175
18 | 2659259.2643 | 1260798.5255 | 2659248.3532 | 1260810.3502
19 | 2659212.5094 | 1260809.415 | 2659189.6546 | 1260836.3949
20 | 2659212.5094 | 1260809.415 | 2659210.8815 | 1260808.0466
21 | 2659189.5405 | 1260836.5296 | 2659189.6546 | 1260836.3949
22 | 2659210.8815 | 1260808.0466 | 2659189.1234 | 1260789.7572
23 | 2659278.971 | 1260813.422 | 2659267.4682 | 1260825.5441
24 | 2659149.11 | 1260875.051 | 2659137.8028 | 1260862.6068 | 2659129.5517 | 1260854.4952
25 | 2659149.11 | 1260875.051 | 2659176.6436 | 1260850.725
26 | 2659176.6436 | 1260850.725 | 2659180.0843 | 1260847.6852 | 2659189.5405 | 1260836.5296
27 | 2659313.5847 | 1260846.0874 | 2659313.583 | 1260846.0892
28 | 2659321.9359 | 1260837.153 | 2659313.5847 | 1260846.0874
29 | 2659321.9375 | 1260837.1513 | 2659321.9359 | 1260837.153
30 | 2659322.6029 | 1260914.2936 | 2659328.3071 | 1260919.588 | 2659333.6524 | 1260913.3259 | 2659349.8994 | 1260927.588 | 2659371.6678 | 1260945.8085
31 | 2659371.6678 | 1260945.8085 | 2659360.2965 | 1260958.5815 | 2659357.5485 | 1260964.3359 | 2659350.567 | 1260973.6949 | 2659344.3342 | 1260978.2913 | 2659339.1739 | 1260981.1417
32 | 2659374.769 | 1260948.4081 | 2659371.6678 | 1260945.8085
33 | 2659321.9375 | 1260837.1513 | 2659331.0605 | 1260827.3912
34 | 2659331.0621 | 1260827.3894 | 2659331.0605 | 1260827.3912
35 | 2659331.0621 | 1260827.3894 | 2659339.8672 | 1260817.9695
36 | 2659339.8688 | 1260817.9678 | 2659339.8672 | 1260817.9695
37 | 2659348.2047 | 1260809.0498 | 2659339.8688 | 1260817.9678
38 | 2659348.2049 | 1260809.0495 | 2659348.2047 | 1260809.0498
39 | 2659348.2049 | 1260809.0495 | 2659355.4592 | 1260801.2887
40 | 2659355.4627 | 1260801.2849 | 2659355.4592 | 1260801.2887
41 | 2659286.5051 | 1260769.0041 | 2659296.537 | 1260758.1323
42 | 2659286.5051 | 1260769.0041 | 2659280.5095 | 1260775.5016
43 | 2659312.3111 | 1260741.0376 | 2659296.537 | 1260758.1323
44 | 2659270.6464 | 1260786.1905 | 2659280.5095 | 1260775.5016
45 | 2659270.6464 | 1260786.1905 | 2659264.3653 | 1260792.9974
46 | 2659259.2643 | 1260798.5255 | 2659264.3653 | 1260792.9974
47 | 2659181.1828 | 1260783.0825 | 2659189.1234 | 1260789.7572
48 | 2659181.1828 | 1260783.0825 | 2659195.2638 | 1260767.7447
49 | 2659195.2638 | 1260767.7447 | 2659211.6779 | 1260749.8657
50 | 2659414.9561 | 1260883.1751 | 2659412.7023 | 1260881.4427
51 | 2659414.9561 | 1260883.1751 | 2659420.8361 | 1260878.464
52 | 2659374.769 | 1260948.4081 | 2659408.5474 | 1260909.7745 | 2659415.2355 | 1260900.3793 | 2659417.5426 | 1260894.2535 | 2659416.96 | 1260887.7429 | 2659414.9561 | 1260883.1751
53 | 2659374.769 | 1260948.4081 | 2659390.4626 | 1260961.6227
54 | 2659425.2628 | 1260991.2378 | 2659418.0567 | 1260984.858 | 2659390.4626 | 1260961.6227
55 | 2659444.9754 | 1261008.69 | 2659425.2628 | 1260991.2378
56 | 2659444.9754 | 1261008.69 | 2659459.1955 | 1260995.0567
57 | 2659444.9754 | 1261008.69 | 2659425.6414 | 1261025.9372
58 | 2659425.6414 | 1261025.9372 | 2659419.4118 | 1261031.4944 | 2659405.2973 | 1261043.6672
59 | 2659405.2973 | 1261043.6672 | 2659402.6259 | 1261045.9712
60 | 2659386.1145 | 1261060.7856 | 2659394.1525 | 1261053.279 | 2659402.6259 | 1261045.9712
61 | 2659372.4427 | 1261073.5537 | 2659386.1145 | 1261060.7856
62 | 2659372.4427 | 1261073.5537 | 2659361.0524 | 1261072.472 | 2659353.8334 | 1261069.4641 | 2659349.1115 | 1261067.926
63 | 2659349.1115 | 1261067.926 | 2659326.2909 | 1261060.4925 | 2659310.8461 | 1261054.3038
64 | 2659308.7317 | 1260782.0591 | 2659297.8147 | 1260793.5639
65 | 2659308.7317 | 1260782.0591 | 2659312.8174 | 1260777.7534
66 | 2659293.4551 | 1260798.1582 | 2659297.8147 | 1260793.5639
67 | 2659323.7284 | 1260766.255 | 2659312.8174 | 1260777.7534
68 | 2659293.4551 | 1260798.1582 | 2659282.7311 | 1260809.4595
69 | 2659323.7284 | 1260766.255 | 2659327.0917 | 1260762.7106
70 | 2659278.971 | 1260813.422 | 2659282.7311 | 1260809.4595

## bus_geodata
| x | y | coords
0 | 2659269.5158 | 1260891.7437
1 | 2659281.691 | 1260867.761
2 | 2659255.9755 | 1260912.5027
3 | 2659288.1311 | 1260873.3184
4 | 2659251.6762 | 1260842.1863
5 | 2659241.8115 | 1260928.9781
6 | 2659233.2824 | 1260895.5187
7 | 2659302.8617 | 1260886.2643
8 | 2659304.4892 | 1260855.8179
9 | 2659240.7369 | 1260818.6041
10 | 2659264.3964 | 1260828.7812
11 | 2659211.9591 | 1260873.4227
12 | 2659301.5603 | 1260895.8602
13 | 2659304.4897 | 1260855.8175
14 | 2659248.3532 | 1260810.3502
15 | 2659212.5094 | 1260809.415
16 | 2659189.6546 | 1260836.3949
17 | 2659210.8815 | 1260808.0466
18 | 2659267.4682 | 1260825.5441
19 | 2659149.11 | 1260875.051
20 | 2659129.5517 | 1260854.4952
21 | 2659176.6436 | 1260850.725
22 | 2659189.5405 | 1260836.5296
23 | 2659313.583 | 1260846.0892
24 | 2659313.5847 | 1260846.0874
25 | 2659321.9359 | 1260837.153
26 | 2659322.6029 | 1260914.2936
27 | 2659371.6678 | 1260945.8085
28 | 2659321.9375 | 1260837.1513
29 | 2659331.0605 | 1260827.3912
30 | 2659331.0621 | 1260827.3894
31 | 2659339.8672 | 1260817.9695
32 | 2659339.8688 | 1260817.9678
33 | 2659348.2047 | 1260809.0498
34 | 2659348.2049 | 1260809.0495
35 | 2659355.4592 | 1260801.2887
36 | 2659355.4627 | 1260801.2849
37 | 2659286.5051 | 1260769.0041
38 | 2659296.537 | 1260758.1323
39 | 2659280.5095 | 1260775.5016
40 | 2659312.3111 | 1260741.0376
41 | 2659270.6464 | 1260786.1905
42 | 2659264.3653 | 1260792.9974
43 | 2659259.2643 | 1260798.5255
44 | 2659189.1234 | 1260789.7572
45 | 2659181.1828 | 1260783.0825
46 | 2659195.2638 | 1260767.7447
47 | 2659211.6779 | 1260749.8657
48 | 2659412.7023 | 1260881.4427
49 | 2659414.9561 | 1260883.1751
50 | 2659420.8361 | 1260878.464
51 | 2659374.769 | 1260948.4081
52 | 2659390.4626 | 1260961.6227
53 | 2659425.2628 | 1260991.2378
54 | 2659339.1739 | 1260981.1417
55 | 2659459.1955 | 1260995.0567
56 | 2659444.9754 | 1261008.69
57 | 2659425.6414 | 1261025.9372
58 | 2659405.2973 | 1261043.6672
59 | 2659402.6259 | 1261045.9712
60 | 2659386.1145 | 1261060.7856
61 | 2659372.4427 | 1261073.5537
62 | 2659349.1115 | 1261067.926
63 | 2659310.8461 | 1261054.3038
64 | 2659308.7317 | 1260782.0591
65 | 2659297.8147 | 1260793.5639
66 | 2659312.8174 | 1260777.7534
67 | 2659293.4551 | 1260798.1582
68 | 2659323.7284 | 1260766.255
69 | 2659282.7311 | 1260809.4595
70 | 2659327.0917 | 1260762.7106
71 | 2659278.971 | 1260813.422
72 | 2659302.8617 | 1260886.2643

## line_std_types
| c_nf_per_km | r_ohm_per_km | x_ohm_per_km | max_i_ka | type | q_mm2 | alpha | voltage_rating
NAYY 4x50 SE | 210 | 0.642 | 0.083 | 0.142 | cs | 50 | 0.00403 | LV
NAYY 4x120 SE | 264 | 0.225 | 0.08 | 0.242 | cs | 120 | 0.00403 | LV
NAYY 4x150 SE | 261 | 0.208 | 0.08 | 0.27 | cs | 150 | 0.00403 | LV
NA2XS2Y 1x95 RM/25 12/20 kV | 216 | 0.313 | 0.132 | 0.252 | cs | 95 | 0.00403 | MV
NA2XS2Y 1x185 RM/25 12/20 kV | 273 | 0.161 | 0.117 | 0.362 | cs | 185 | 0.00403 | MV
NA2XS2Y 1x240 RM/25 12/20 kV | 304 | 0.122 | 0.112 | 0.421 | cs | 240 | 0.00403 | MV
NA2XS2Y 1x95 RM/25 6/10 kV | 315 | 0.313 | 0.123 | 0.249 | cs | 95 | 0.00403 | MV
NA2XS2Y 1x185 RM/25 6/10 kV | 406 | 0.161 | 0.11 | 0.358 | cs | 185 | 0.00403 | MV
NA2XS2Y 1x240 RM/25 6/10 kV | 456 | 0.122 | 0.105 | 0.416 | cs | 240 | 0.00403 | MV
NA2XS2Y 1x150 RM/25 12/20 kV | 250 | 0.206 | 0.116 | 0.319 | cs | 150 | 0.00403 | MV
NA2XS2Y 1x120 RM/25 12/20 kV | 230 | 0.253 | 0.119 | 0.283 | cs | 120 | 0.00403 | MV
NA2XS2Y 1x70 RM/25 12/20 kV | 190 | 0.443 | 0.132 | 0.22 | cs | 70 | 0.00403 | MV
NA2XS2Y 1x150 RM/25 6/10 kV | 360 | 0.206 | 0.11 | 0.315 | cs | 150 | 0.00403 | MV
NA2XS2Y 1x120 RM/25 6/10 kV | 340 | 0.253 | 0.113 | 0.28 | cs | 120 | 0.00403 | MV
NA2XS2Y 1x70 RM/25 6/10 kV | 280 | 0.443 | 0.123 | 0.217 | cs | 70 | 0.00403 | MV
N2XS(FL)2Y 1x120 RM/35 64/110 kV | 112 | 0.153 | 0.166 | 0.366 | cs | 120 | 0.00393 | HV
N2XS(FL)2Y 1x185 RM/35 64/110 kV | 125 | 0.099 | 0.156 | 0.457 | cs | 185 | 0.00393 | HV
N2XS(FL)2Y 1x240 RM/35 64/110 kV | 135 | 0.075 | 0.149 | 0.526 | cs | 240 | 0.00393 | HV
N2XS(FL)2Y 1x300 RM/35 64/110 kV | 144 | 0.06 | 0.144 | 0.588 | cs | 300 | 0.00393 | HV
15-AL1/3-ST1A 0.4 | 11 | 1.8769 | 0.35 | 0.105 | ol | 16 | 0.00403 | LV
24-AL1/4-ST1A 0.4 | 11.25 | 1.2012 | 0.335 | 0.14 | ol | 24 | 0.00403 | LV
48-AL1/8-ST1A 0.4 | 12.2 | 0.5939 | 0.3 | 0.21 | ol | 48 | 0.00403 | LV
94-AL1/15-ST1A 0.4 | 13.2 | 0.306 | 0.29 | 0.35 | ol | 94 | 0.00403 | LV
34-AL1/6-ST1A 10.0 | 9.7 | 0.8342 | 0.36 | 0.17 | ol | 34 | 0.00403 | MV
48-AL1/8-ST1A 10.0 | 10.1 | 0.5939 | 0.35 | 0.21 | ol | 48 | 0.00403 | MV
70-AL1/11-ST1A 10.0 | 10.4 | 0.4132 | 0.339 | 0.29 | ol | 70 | 0.00403 | MV
94-AL1/15-ST1A 10.0 | 10.75 | 0.306 | 0.33 | 0.35 | ol | 94 | 0.00403 | MV
122-AL1/20-ST1A 10.0 | 11.1 | 0.2376 | 0.323 | 0.41 | ol | 122 | 0.00403 | MV
149-AL1/24-ST1A 10.0 | 11.25 | 0.194 | 0.315 | 0.47 | ol | 149 | 0.00403 | MV
34-AL1/6-ST1A 20.0 | 9.15 | 0.8342 | 0.382 | 0.17 | ol | 34 | 0.00403 | MV
48-AL1/8-ST1A 20.0 | 9.5 | 0.5939 | 0.372 | 0.21 | ol | 48 | 0.00403 | MV
70-AL1/11-ST1A 20.0 | 9.7 | 0.4132 | 0.36 | 0.29 | ol | 70 | 0.00403 | MV
94-AL1/15-ST1A 20.0 | 10 | 0.306 | 0.35 | 0.35 | ol | 94 | 0.00403 | MV
122-AL1/20-ST1A 20.0 | 10.3 | 0.2376 | 0.344 | 0.41 | ol | 122 | 0.00403 | MV
149-AL1/24-ST1A 20.0 | 10.5 | 0.194 | 0.337 | 0.47 | ol | 149 | 0.00403 | MV
184-AL1/30-ST1A 20.0 | 10.75 | 0.1571 | 0.33 | 0.535 | ol | 184 | 0.00403 | MV
243-AL1/39-ST1A 20.0 | 11 | 0.1188 | 0.32 | 0.645 | ol | 243 | 0.00403 | MV
48-AL1/8-ST1A 110.0 | 8 | 0.5939 | 0.46 | 0.21 | ol | 48 | 0.00403 | HV
70-AL1/11-ST1A 110.0 | 8.4 | 0.4132 | 0.45 | 0.29 | ol | 70 | 0.00403 | HV
94-AL1/15-ST1A 110.0 | 8.65 | 0.306 | 0.44 | 0.35 | ol | 94 | 0.00403 | HV
122-AL1/20-ST1A 110.0 | 8.5 | 0.2376 | 0.43 | 0.41 | ol | 122 | 0.00403 | HV
149-AL1/24-ST1A 110.0 | 8.75 | 0.194 | 0.41 | 0.47 | ol | 149 | 0.00403 | HV
184-AL1/30-ST1A 110.0 | 8.8 | 0.1571 | 0.4 | 0.535 | ol | 184 | 0.00403 | HV
243-AL1/39-ST1A 110.0 | 9 | 0.1188 | 0.39 | 0.645 | ol | 243 | 0.00403 | HV
305-AL1/39-ST1A 110.0 | 9.2 | 0.0949 | 0.38 | 0.74 | ol | 305 | 0.00403 | HV
490-AL1/64-ST1A 110.0 | 9.75 | 0.059 | 0.37 | 0.96 | ol | 490 | 0.00403 | HV
679-AL1/86-ST1A 110.0 | 9.95 | 0.042 | 0.36 | 1.15 | ol | 679 | 0.00403 | HV
490-AL1/64-ST1A 220.0 | 10 | 0.059 | 0.285 | 0.96 | ol | 490 | 0.00403 | HV
679-AL1/86-ST1A 220.0 | 11.7 | 0.042 | 0.275 | 1.15 | ol | 679 | 0.00403 | HV
490-AL1/64-ST1A 380.0 | 11 | 0.059 | 0.253 | 0.96 | ol | 490 | 0.00403 | HV
679-AL1/86-ST1A 380.0 | 14.6 | 0.042 | 0.25 | 1.15 | ol | 679 | 0.00403 | HV

## trafo_std_types
| i0_percent | pfe_kw | vkr_percent | sn_mva | vn_lv_kv | vn_hv_kv | vk_percent | shift_degree | vector_group | tap_side | tap_neutral | tap_min | tap_max | tap_step_degree | tap_step_percent | tap_phase_shifter
160 MVA 380/110 kV | 0.06 | 60 | 0.25 | 160 | 110 | 380 | 12.2 | 0 | Yy0 | hv | 0 | -9 | 9 | 0 | 1.5 | FALSE
100 MVA 220/110 kV | 0.06 | 55 | 0.26 | 100 | 110 | 220 | 12 | 0 | Yy0 | hv | 0 | -9 | 9 | 0 | 1.5 | FALSE
63 MVA 110/20 kV | 0.04 | 22 | 0.32 | 63 | 20 | 110 | 18 | 150 | YNd5 | hv | 0 | -9 | 9 | 0 | 1.5 | FALSE
40 MVA 110/20 kV | 0.05 | 18 | 0.34 | 40 | 20 | 110 | 16.2 | 150 | YNd5 | hv | 0 | -9 | 9 | 0 | 1.5 | FALSE
25 MVA 110/20 kV | 0.07 | 14 | 0.41 | 25 | 20 | 110 | 12 | 150 | YNd5 | hv | 0 | -9 | 9 | 0 | 1.5 | FALSE
63 MVA 110/10 kV | 0.04 | 22 | 0.32 | 63 | 10 | 110 | 18 | 150 | YNd5 | hv | 0 | -9 | 9 | 0 | 1.5 | FALSE
40 MVA 110/10 kV | 0.05 | 18 | 0.34 | 40 | 10 | 110 | 16.2 | 150 | YNd5 | hv | 0 | -9 | 9 | 0 | 1.5 | FALSE
25 MVA 110/10 kV | 0.07 | 14 | 0.41 | 25 | 10 | 110 | 12 | 150 | YNd5 | hv | 0 | -9 | 9 | 0 | 1.5 | FALSE
0.25 MVA 20/0.4 kV | 0.32 | 0.8 | 1.44 | 0.25 | 0.4 | 20 | 6 | 150 | Yzn5 | hv | 0 | -2 | 2 | 0 | 2.5 | FALSE
0.4 MVA 20/0.4 kV | 0.3375 | 1.35 | 1.425 | 0.4 | 0.4 | 20 | 6 | 150 | Dyn5 | hv | 0 | -2 | 2 | 0 | 2.5 | FALSE
0.63 MVA 20/0.4 kV | 0.2619 | 1.65 | 1.206 | 0.63 | 0.4 | 20 | 6 | 150 | Dyn5 | hv | 0 | -2 | 2 | 0 | 2.5 | FALSE
0.25 MVA 10/0.4 kV | 0.24 | 0.6 | 1.2 | 0.25 | 0.4 | 10 | 4 | 150 | Dyn5 | hv | 0 | -2 | 2 | 0 | 2.5 | FALSE
0.4 MVA 10/0.4 kV | 0.2375 | 0.95 | 1.325 | 0.4 | 0.4 | 10 | 4 | 150 | Dyn5 | hv | 0 | -2 | 2 | 0 | 2.5 | FALSE
0.63 MVA 10/0.4 kV | 0.1873 | 1.18 | 1.0794 | 0.63 | 0.4 | 10 | 4 | 150 | Dyn5 | hv | 0 | -2 | 2 | 0 | 2.5 | FALSE

## trafo3w_std_types
| sn_hv_mva | sn_mv_mva | sn_lv_mva | vn_hv_kv | vn_mv_kv | vn_lv_kv | vk_hv_percent | vk_mv_percent | vk_lv_percent | vkr_hv_percent | vkr_mv_percent | vkr_lv_percent | pfe_kw | i0_percent | shift_mv_degree | shift_lv_degree | vector_group | tap_side | tap_neutral | tap_min | tap_max | tap_step_percent
63/25/38 MVA 110/20/10 kV | 63 | 25 | 38 | 110 | 20 | 10 | 10.4 | 10.4 | 10.4 | 0.28 | 0.32 | 0.35 | 35 | 0.89 | 0 | 0 | YN0yn0yn0 | hv | 0 | -10 | 10 | 1.2
63/25/38 MVA 110/10/10 kV | 63 | 25 | 38 | 110 | 10 | 10 | 10.4 | 10.4 | 10.4 | 0.28 | 0.32 | 0.35 | 35 | 0.89 | 0 | 0 | YN0yn0yn0 | hv | 0 | -10 | 10 | 1.2

## fuse_std_types
| fuse_type | i_rated_a | t_avg | t_min | t_total | x_avg | x_min | x_total
HV 100A | HV 100A | 100 | 0 | [10.0, 3.64, 0.854, 0.281, 0.1, 0.0531, 0.022, 0.01] | [10.0, 4.267, 1.21, 0.403, 0.1, 0.058, 0.022, 0.01] | 0 | [300.0, 350.0, 450.0, 550.0, 700.0, 850.0, 1200.0, 1752.0] | [600.0, 700.0, 900.0, 1150.0, 1665.0, 2000.0, 3000.0, 4313.0]
HV 10A | HV 10A | 10 | 0 | [10.0, 1675.0, 0.344, 0.156, 0.1, 0.0417, 0.0171, 0.01] | [10.0, 1.3, 0.3, 0.155, 0.1, 0.0555, 0.023, 0.01] | 0 | [30.0, 32.0, 35.0, 37.0, 39.0, 50.0, 70.0, 88.0] | [60.0, 70.0, 80.0, 87.0, 94.0, 110.0, 150.0, 216.0]
HV 125A | HV 125A | 125 | 0 | [10.0, 1.82, 0.344, 0.1, 0.0467, 0.0269, 0.01] | [10.0, 2.478, 0.426, 0.1, 0.0427, 0.0211, 0.01] | 0 | [375.0, 500.0, 700.0, 925.0, 1200.0, 1500.0, 2341.0] | [750.0, 1000.0, 1500.0, 2200.0, 3000.0, 4000.0, 5765.0]
HV 160A | HV 160A | 160 | 0 | [10.0, 4.15, 1.03, 0.198, 0.1, 0.051, 0.0172, 0.01] | [10.0, 2.3, 0.734, 0.274, 0.1, 0.046, 0.0177, 0.01] | 0 | [480.0, 550.0, 700.0, 1000.0, 1260.0, 1600.0, 2500.0, 3227.0] | [960.0, 1300.0, 1700.0, 2200.0, 2996.0, 4000.0, 6000.0, 7946.0]
HV 16A | HV 16A | 16 | 0 | [10.0, 0.352, 0.164, 0.1, 0.0649, 0.0342, 0.01] | [10.0, 2.34, 0.722, 0.181, 0.1, 0.055, 0.0296, 0.01] | 0 | [48.0, 60.0, 65.0, 71.0, 80.0, 100.0, 162.0] | [96.0, 110.0, 125.0, 150.0, 168.0, 200.0, 250.0, 398.0]
HV 200A | HV 200A | 200 | 0 | [10.0, 4.267, 1.21, 0.403, 0.1, 0.058, 0.022, 0.01] | [10.0, 3.73, 1.654, 0.328, 0.1, 0.0531, 0.019, 0.01] | 0 | [600.0, 700.0, 900.0, 1150.0, 1665.0, 2000.0, 3000.0, 4313.0] | [1200.0, 1500.0, 1800.0, 2700.0, 3960.0, 5000.0, 7500.0, 10620.0]
HV 20A | HV 20A | 20 | 0 | [10.0, 1.3, 0.3, 0.155, 0.1, 0.0555, 0.023, 0.01] | [10.0, 1.3, 0.161, 0.1, 0.0611, 0.0399, 0.0141, 0.01] | 0 | [60.0, 70.0, 80.0, 87.0, 94.0, 110.0, 150.0, 216.0] | [120.0, 150.0, 200.0, 223.0, 260.0, 300.0, 450.0, 532.0]
HV 25A | HV 25A | 25 | 0 | [10.0, 2.512, 0.833, 0.299, 0.1, 0.0372, 0.0223, 0.01] | [10.0, 3.125, 0.597, 0.198, 0.1, 0.0378, 0.022, 0.01] | 0 | [75.0, 82.0, 90.0, 100.0, 124.0, 170.0, 200.0, 289.0] | [150.0, 170.0, 210.0, 250.0, 294.0, 400.0, 500.0, 711.0]
HV 31.5A | HV 31.5A | 31.5 | 0 | [10.0, 2.34, 0.722, 0.181, 0.1, 0.055, 0.0296, 0.01] | [10.0, 2.84, 0.368, 0.164, 0.1, 0.0621, 0.0378, 0.0195, 0.01] | 0 | [95.0, 110.0, 125.0, 150.0, 165.0, 200.0, 250.0, 390.0] | [189.0, 220.0, 300.0, 350.0, 393.0, 450.0, 530.0, 700.0, 960.0]
HV 40A | HV 40A | 40 | 0 | [10.0, 1.3, 0.161, 0.1, 0.0611, 0.0399, 0.0141, 0.01] | [10.0, 2.05, 0.369, 0.198, 0.1, 0.051, 0.0298, 0.01] | 0 | [120.0, 150.0, 200.0, 223.0, 260.0, 300.0, 450.0, 532.0] | [240.0, 300.0, 400.0, 450.0, 530.0, 650.0, 800.0, 1311.0]
HV 50A | HV 50A | 50 | 0 | [10.0, 3.215, 0.597, 0.198, 0.1, 0.0378, 0.022, 0.01] | [10.0, 3.64, 0.854, 0.281, 0.1, 0.0531, 0.022, 0.01] | 0 | [150.0, 170.0, 210.0, 250.0, 294.0, 400.0, 500.0, 711.0] | [300.0, 350.0, 450.0, 550.0, 700.0, 850.0, 1200.0, 1752.0]
HV 6.3A | HV 6.3A | 6.3 | 0 | [10.0, 1.39, 0.344, 0.168, 0.1, 0.056, 0.0263, 0.01] | [10.0, 1.711, 0.516, 0.198, 0.1, 0.0634, 0.0303, 0.01] | 0 | [19.0, 19.5, 20.4, 20.8, 22.0, 25.0, 32.0, 48.0] | [38.0, 40.0, 43.0, 48.0, 53.0, 60.0, 75.0, 118.0]
HV 63A | HV 63A | 63 | 0 | [10.0, 2.84, 0.368, 0.164, 0.1, 0.0621, 0.0378, 0.0195, 0.01] | [10.0, 1.82, 0.344, 0.1, 0.0467, 0.0269, 0.01] | 0 | [189.0, 220.0, 300.0, 350.0, 393.0, 450.0, 530.0, 700.0, 961.0] | [378.0, 500.0, 700.0, 934.0, 1200.0, 1500.0, 2366.0]
HV 80A | HV 80A | 80 | 0 | [10.0, 2.05, 0.369, 0.198, 0.1, 0.051, 0.0298, 0.01] | [10.0, 4.15, 1.03, 0.198, 0.1, 0.051, 0.0172, 0.01] | 0 | [240.0, 300.0, 400.0, 450.0, 530.0, 650.0, 800.0, 1311.0] | [480.0, 550.0, 700.0, 1000.0, 1260.0, 1600.0, 2500.0, 3227.0]
Siemens NH-1-100 | Siemens NH-1-100 | 100 | [5400.0, 2000.0, 400.0, 20.0, 1.0, 0.2, 0.012, 0.004] | 0 | 0 | [150.0, 190.0, 250.0, 430.0, 900.0, 1250.0, 2700.0, 3600.0] | 0 | 0
Siemens NH-1-125 | Siemens NH-1-125 | 125 | [4800.0, 120.0, 7.0, 0.1, 0.004] | 0 | 0 | [180.0, 400.0, 740.0, 2000.0, 4250.0] | 0 | 0
Siemens NH-1-16 | Siemens NH-1-16 | 16 | [4000.0, 400.0, 2.0, 0.1, 0.04, 0.01] | 0 | 0 | [26.0, 35.0, 75.0, 150.0, 200.0, 300.0] | 0 | 0
Siemens NH-1-160 | Siemens NH-1-160 | 160 | [4800.0, 120.0, 7.0, 0.1, 0.004] | 0 | 0 | [210.0, 500.0, 900.0, 2300.0, 5000.0] | 0 | 0
Siemens NH-1-25 | Siemens NH-1-25 | 25 | [4000.0, 1000.0, 10.0, 0.2, 0.02, 0.01] | 0 | 0 | [40.0, 50.0, 100.0, 210.0, 400.0, 500.0] | 0 | 0
Siemens NH-1-50 | Siemens NH-1-50 | 50 | [4000.0, 40.0, 4.0, 1.0, 0.02, 0.01] | 0 | 0 | [86.0, 200.0, 300.0, 400.0, 1000.0, 1280.0] | 0 | 0
Siemens NH-1-63 | Siemens NH-1-63 | 63 | [4000.0, 100.0, 10.0, 2.0, 0.04, 0.01] | 0 | 0 | [100.0, 200.0, 300.0, 400.0, 1000.0, 1500.0] | 0 | 0
Siemens NH-1-80 | Siemens NH-1-80 | 80 | [4800.0, 120.0, 7.0, 0.1, 0.01] | 0 | 0 | [150.58, 250.0, 450.0, 1150.0, 2470.0] | 0 | 0
Siemens NH-2-1000 | Siemens NH-2-1000 | 1000 | [4800.0, 120.0, 7.0, 0.1, 0.004] | 0 | 0 | [1900.0, 3500.0, 8400.0, 24000.0, 52000.0] | 0 | 0
Siemens NH-2-200 | Siemens NH-2-200 | 200 | [4800.0, 120.0, 7.0, 0.1, 0.004] | 0 | 0 | [280.0, 650.0, 1200.0, 3000.0, 7000.0] | 0 | 0
Siemens NH-2-224 | Siemens NH-2-224 | 224 | [4800.0, 120.0, 7.0, 0.2, 0.04, 0.004] | 0 | 0 | [400.0, 750.0, 1453.0, 3025.0, 4315.0, 7600.0] | 0 | 0
Siemens NH-2-250 | Siemens NH-2-250 | 250 | [4800.0, 120.0, 7.0, 0.1, 0.004] | 0 | 0 | [450.0, 800.0, 1650.0, 4000.0, 8500.0] | 0 | 0
Siemens NH-2-315 | Siemens NH-2-315 | 315 | [4800.0, 120.0, 7.0, 0.1, 0.004] | 0 | 0 | [550.0, 920.0, 1900.0, 5000.0, 11000.0] | 0 | 0
Siemens NH-2-355 | Siemens NH-2-355 | 355 | [4800.0, 120.0, 6.0, 0.1, 0.004] | 0 | 0 | [650.0, 1116.27, 2350.0, 5840.0, 12790.0] | 0 | 0
Siemens NH-2-400 | Siemens NH-2-400 | 400 | [4800.0, 120.0, 7.0, 0.1, 0.004] | 0 | 0 | [720.0, 1350.0, 2800.0, 6500.0, 15000.0] | 0 | 0
Siemens NH-2-425 | Siemens NH-2-425 | 425 | [4800.0, 120.0, 7.0, 0.1, 0.004] | 0 | 0 | [850.0, 1500.0, 3050.0, 7500.0, 16500.0] | 0 | 0
Siemens NH-2-630 | Siemens NH-2-630 | 630 | [4800.0, 120.0, 7.0, 0.1, 0.004] | 0 | 0 | [1200.0, 2000.0, 4800.0, 12000.0, 26000.0] | 0 | 0

## dtypes
| element | column | dtype
0 | bus | name | object
1 | bus | vn_kv | float64
2 | bus | type | object
3 | bus | zone | object
4 | bus | in_service | bool
5 | load | name | object
6 | load | bus | uint32
7 | load | p_mw | float64
8 | load | q_mvar | float64
9 | load | const_z_percent | float64
10 | load | const_i_percent | float64
11 | load | sn_mva | float64
12 | load | scaling | float64
13 | load | in_service | bool
14 | load | type | object
15 | ext_grid | name | object
16 | ext_grid | bus | uint32
17 | ext_grid | vm_pu | float64
18 | ext_grid | va_degree | float64
19 | ext_grid | slack_weight | float64
20 | ext_grid | in_service | bool
21 | line | name | object
22 | line | std_type | object
23 | line | from_bus | uint32
24 | line | to_bus | uint32
25 | line | length_km | float64
26 | line | r_ohm_per_km | float64
27 | line | x_ohm_per_km | float64
28 | line | c_nf_per_km | float64
29 | line | g_us_per_km | float64
30 | line | max_i_ka | float64
31 | line | df | float64
32 | line | parallel | uint32
33 | line | type | object
34 | line | in_service | bool
35 | trafo | name | object
36 | trafo | std_type | object
37 | trafo | hv_bus | uint32
38 | trafo | lv_bus | uint32
39 | trafo | sn_mva | float64
40 | trafo | vn_hv_kv | float64
41 | trafo | vn_lv_kv | float64
42 | trafo | vk_percent | float64
43 | trafo | vkr_percent | float64
44 | trafo | pfe_kw | float64
45 | trafo | i0_percent | float64
46 | trafo | shift_degree | float64
47 | trafo | tap_side | object
48 | trafo | tap_neutral | int32
49 | trafo | tap_min | int32
50 | trafo | tap_max | int32
51 | trafo | tap_step_percent | float64
52 | trafo | tap_step_degree | float64
53 | trafo | tap_pos | int32
54 | trafo | tap_phase_shifter | bool
55 | trafo | parallel | uint32
56 | trafo | df | float64
57 | trafo | in_service | bool
58 | line_geodata | coords | object
59 | bus_geodata | x | float64
60 | bus_geodata | y | float64
61 | bus_geodata | coords | object

## parameters
| version | format_version | converged | OPF_converged | name | f_hz | sn_mva
0 | 2.14.6 | 2.14.0 | FALSE | FALSE |  | 50 | 1