## bus
| name | vn_kv | type | zone | in_service
0 | bus_LV_4095-32_0_4_node_0 | 0.4 | n |  | TRUE
1 | bus_LV_4095-32_0_4_node_1 | 0.4 | n |  | TRUE
2 | bus_LV_4095-32_0_4_node_2 | 0.4 | n |  | TRUE
3 | bus_LV_4095-32_0_4_node_3 | 0.4 | n |  | TRUE
4 | bus_LV_4095-32_0_4_node_4 | 0.4 | n |  | TRUE
5 | bus_LV_4095-32_0_4_node_5 | 0.4 | n |  | TRUE
6 | bus_LV_4095-32_0_4_node_176 | 0.4 | n |  | TRUE
7 | bus_LV_4095-32_0_4_node_101 | 0.4 | n |  | TRUE
8 | bus_LV_4095-32_0_4_node_118 | 0.4 | n |  | TRUE
9 | bus_LV_4095-32_0_4_node_133 | 0.4 | n |  | TRUE
10 | bus_LV_4095-32_0_4_node_100 | 0.4 | n |  | TRUE
11 | bus_LV_4095-32_0_4_node_119 | 0.4 | n |  | TRUE
12 | bus_LV_4095-32_0_4_node_6 | 0.4 | n |  | TRUE
13 | bus_LV_4095-32_0_4_node_7 | 0.4 | n |  | TRUE
14 | bus_LV_4095-32_0_4_node_8 | 0.4 | n |  | TRUE
15 | bus_LV_4095-32_0_4_node_9 | 0.4 | n |  | TRUE
16 | bus_LV_4095-32_0_4_node_71 | 0.4 | n |  | TRUE
17 | bus_LV_4095-32_0_4_node_64 | 0.4 | n |  | TRUE
18 | bus_LV_4095-32_0_4_node_76 | 0.4 | n |  | TRUE
19 | bus_LV_4095-32_0_4_node_173 | 0.4 | n |  | TRUE
20 | bus_LV_4095-32_0_4_node_65 | 0.4 | n |  | TRUE
21 | bus_LV_4095-32_0_4_node_56 | 0.4 | n |  | TRUE
22 | bus_LV_4095-32_0_4_node_10 | 0.4 | n |  | TRUE
23 | bus_LV_4095-32_0_4_node_11 | 0.4 | n |  | TRUE
24 | bus_LV_4095-32_0_4_node_12 | 0.4 | n |  | TRUE
25 | bus_LV_4095-32_0_4_node_13 | 0.4 | n |  | TRUE
26 | bus_LV_4095-32_0_4_node_14 | 0.4 | n |  | TRUE
27 | bus_LV_4095-32_0_4_node_15 | 0.4 | n |  | TRUE
28 | bus_LV_4095-32_0_4_node_16 | 0.4 | n |  | TRUE
29 | bus_LV_4095-32_0_4_node_21 | 0.4 | n |  | TRUE
30 | bus_LV_4095-32_0_4_node_37 | 0.4 | n |  | TRUE
31 | bus_LV_4095-32_0_4_node_18 | 0.4 | n |  | TRUE
32 | bus_LV_4095-32_0_4_node_28 | 0.4 | n |  | TRUE
33 | bus_LV_4095-32_0_4_node_24 | 0.4 | n |  | TRUE
34 | bus_LV_4095-32_0_4_node_17 | 0.4 | n |  | TRUE
35 | bus_LV_4095-32_0_4_node_22 | 0.4 | n |  | TRUE
36 | bus_LV_4095-32_0_4_node_38 | 0.4 | n |  | TRUE
37 | bus_LV_4095-32_0_4_node_19 | 0.4 | n |  | TRUE
38 | bus_LV_4095-32_0_4_node_20 | 0.4 | n |  | TRUE
39 | bus_LV_4095-32_0_4_node_44 | 0.4 | n |  | TRUE
40 | bus_LV_4095-32_0_4_node_25 | 0.4 | n |  | TRUE
41 | bus_LV_4095-32_0_4_node_42 | 0.4 | n |  | TRUE
42 | bus_LV_4095-32_0_4_node_23 | 0.4 | n |  | TRUE
43 | bus_LV_4095-32_0_4_node_26 | 0.4 | n |  | TRUE
44 | bus_LV_4095-32_0_4_node_34 | 0.4 | n |  | TRUE
45 | bus_LV_4095-32_0_4_node_27 | 0.4 | n |  | TRUE
46 | bus_LV_4095-32_0_4_node_54 | 0.4 | n |  | TRUE
47 | bus_LV_4095-32_0_4_node_106 | 0.4 | n |  | TRUE
48 | bus_LV_4095-32_0_4_node_35 | 0.4 | n |  | TRUE
49 | bus_LV_4095-32_0_4_node_36 | 0.4 | n |  | TRUE
50 | bus_LV_4095-32_0_4_node_33 | 0.4 | n |  | TRUE
51 | bus_LV_4095-32_0_4_node_53 | 0.4 | n |  | TRUE
52 | bus_LV_4095-32_0_4_node_105 | 0.4 | n |  | TRUE
53 | bus_LV_4095-32_0_4_node_60 | 0.4 | n |  | TRUE
54 | bus_LV_4095-32_0_4_node_32 | 0.4 | n |  | TRUE
55 | bus_LV_4095-32_0_4_node_58 | 0.4 | n |  | TRUE
56 | bus_LV_4095-32_0_4_node_29 | 0.4 | n |  | TRUE
57 | bus_LV_4095-32_0_4_node_30 | 0.4 | n |  | TRUE
58 | bus_LV_4095-32_0_4_node_31 | 0.4 | n |  | TRUE
59 | bus_LV_4095-32_0_4_node_67 | 0.4 | n |  | TRUE
60 | bus_LV_4095-32_0_4_node_61 | 0.4 | n |  | TRUE
61 | bus_LV_4095-32_0_4_node_78 | 0.4 | n |  | TRUE
62 | bus_LV_4095-32_0_4_node_79 | 0.4 | n |  | TRUE
63 | bus_LV_4095-32_0_4_node_57 | 0.4 | n |  | TRUE
64 | bus_LV_4095-32_0_4_node_87 | 0.4 | n |  | TRUE
65 | bus_LV_4095-32_0_4_node_149 | 0.4 | n |  | TRUE
66 | bus_LV_4095-32_0_4_node_127 | 0.4 | n |  | TRUE
67 | bus_LV_4095-32_0_4_node_104 | 0.4 | n |  | TRUE
68 | bus_LV_4095-32_0_4_node_120 | 0.4 | n |  | TRUE
69 | bus_LV_4095-32_0_4_node_46 | 0.4 | n |  | TRUE
70 | bus_LV_4095-32_0_4_node_47 | 0.4 | n |  | TRUE
71 | bus_LV_4095-32_0_4_node_39 | 0.4 | n |  | TRUE
72 | bus_LV_4095-32_0_4_node_40 | 0.4 | n |  | TRUE
73 | bus_LV_4095-32_0_4_node_41 | 0.4 | n |  | TRUE
74 | bus_LV_4095-32_0_4_node_80 | 0.4 | n |  | TRUE
75 | bus_LV_4095-32_0_4_node_84 | 0.4 | n |  | TRUE
76 | bus_LV_4095-32_0_4_node_81 | 0.4 | n |  | TRUE
77 | bus_LV_4095-32_0_4_node_86 | 0.4 | n |  | TRUE
78 | bus_LV_4095-32_0_4_node_82 | 0.4 | n |  | TRUE
79 | bus_LV_4095-32_0_4_node_43 | 0.4 | n |  | TRUE
80 | bus_LV_4095-32_0_4_node_45 | 0.4 | n |  | TRUE
81 | bus_LV_4095-32_0_4_node_48 | 0.4 | n |  | TRUE
82 | bus_LV_4095-32_0_4_node_49 | 0.4 | n |  | TRUE
83 | bus_LV_4095-32_0_4_node_169 | 0.4 | n |  | TRUE
84 | bus_LV_4095-32_0_4_node_171 | 0.4 | n |  | TRUE
85 | bus_LV_4095-32_0_4_node_50 | 0.4 | n |  | TRUE
86 | bus_LV_4095-32_0_4_node_51 | 0.4 | n |  | TRUE
87 | bus_LV_4095-32_0_4_node_52 | 0.4 | n |  | TRUE
88 | bus_LV_4095-32_0_4_node_77 | 0.4 | n |  | TRUE
89 | bus_LV_4095-32_0_4_node_55 | 0.4 | n |  | TRUE
90 | bus_LV_4095-32_0_4_node_59 | 0.4 | n |  | TRUE
91 | bus_LV_4095-32_0_4_node_63 | 0.4 | n |  | TRUE
92 | bus_LV_4095-32_0_4_node_62 | 0.4 | n |  | TRUE
93 | bus_LV_4095-32_0_4_node_70 | 0.4 | n |  | TRUE
94 | bus_LV_4095-32_0_4_node_66 | 0.4 | n |  | TRUE
95 | bus_LV_4095-32_0_4_node_69 | 0.4 | n |  | TRUE
96 | bus_LV_4095-32_0_4_node_68 | 0.4 | n |  | TRUE
97 | bus_LV_4095-32_0_4_node_172 | 0.4 | n |  | TRUE
98 | bus_LV_4095-32_0_4_node_148 | 0.4 | n |  | TRUE
99 | bus_LV_4095-32_0_4_node_74 | 0.4 | n |  | TRUE
100 | bus_LV_4095-32_0_4_node_72 | 0.4 | n |  | TRUE
101 | bus_LV_4095-32_0_4_node_73 | 0.4 | n |  | TRUE
102 | bus_LV_4095-32_0_4_node_75 | 0.4 | n |  | TRUE
103 | bus_LV_4095-32_0_4_node_89 | 0.4 | n |  | TRUE
104 | bus_LV_4095-32_0_4_node_90 | 0.4 | n |  | TRUE
105 | bus_LV_4095-32_0_4_node_88 | 0.4 | n |  | TRUE
106 | bus_LV_4095-32_0_4_node_91 | 0.4 | n |  | TRUE
107 | bus_LV_4095-32_0_4_node_92 | 0.4 | n |  | TRUE
108 | bus_LV_4095-32_0_4_node_93 | 0.4 | n |  | TRUE
109 | bus_LV_4095-32_0_4_node_94 | 0.4 | n |  | TRUE
110 | bus_LV_4095-32_0_4_node_95 | 0.4 | n |  | TRUE
111 | bus_LV_4095-32_0_4_node_97 | 0.4 | n |  | TRUE
112 | bus_LV_4095-32_0_4_node_151 | 0.4 | n |  | TRUE
113 | bus_LV_4095-32_0_4_node_178 | 0.4 | n |  | TRUE
114 | bus_LV_4095-32_0_4_node_166 | 0.4 | n |  | TRUE
115 | bus_LV_4095-32_0_4_node_96 | 0.4 | n |  | TRUE
116 | bus_LV_4095-32_0_4_node_145 | 0.4 | n |  | TRUE
117 | bus_LV_4095-32_0_4_node_164 | 0.4 | n |  | TRUE
118 | bus_LV_4095-32_0_4_node_163 | 0.4 | n |  | TRUE
119 | bus_LV_4095-32_0_4_node_98 | 0.4 | n |  | TRUE
120 | bus_LV_4095-32_0_4_node_99 | 0.4 | n |  | TRUE
121 | bus_LV_4095-32_0_4_node_175 | 0.4 | n |  | TRUE
122 | bus_LV_4095-32_0_4_node_174 | 0.4 | n |  | TRUE
123 | bus_LV_4095-32_0_4_node_107 | 0.4 | n |  | TRUE
124 | bus_LV_4095-32_0_4_node_108 | 0.4 | n |  | TRUE
125 | bus_LV_4095-32_0_4_node_109 | 0.4 | n |  | TRUE
126 | bus_LV_4095-32_0_4_node_136 | 0.4 | n |  | TRUE
127 | bus_LV_4095-32_0_4_node_137 | 0.4 | n |  | TRUE
128 | bus_LV_4095-32_0_4_node_111 | 0.4 | n |  | TRUE
129 | bus_LV_4095-32_0_4_node_112 | 0.4 | n |  | TRUE
130 | bus_LV_4095-32_0_4_node_125 | 0.4 | n |  | TRUE
131 | bus_LV_4095-32_0_4_node_130 | 0.4 | n |  | TRUE
132 | bus_LV_4095-32_0_4_node_147 | 0.4 | n |  | TRUE
133 | bus_LV_4095-32_0_4_node_129 | 0.4 | n |  | TRUE
134 | bus_LV_4095-32_0_4_node_146 | 0.4 | n |  | TRUE
135 | bus_LV_4095-32_0_4_node_113 | 0.4 | n |  | TRUE
136 | bus_LV_4095-32_0_4_node_114 | 0.4 | n |  | TRUE
137 | bus_LV_4095-32_0_4_node_115 | 0.4 | n |  | TRUE
138 | bus_LV_4095-32_0_4_node_116 | 0.4 | n |  | TRUE
139 | bus_LV_4095-32_0_4_node_117 | 0.4 | n |  | TRUE
140 | bus_LV_4095-32_0_4_node_134 | 0.4 | n |  | TRUE
141 | bus_LV_4095-32_0_4_node_128 | 0.4 | n |  | TRUE
142 | bus_LV_4095-32_0_4_node_135 | 0.4 | n |  | TRUE
143 | bus_LV_4095-32_0_4_node_121 | 0.4 | n |  | TRUE
144 | bus_LV_4095-32_0_4_node_122 | 0.4 | n |  | TRUE
145 | bus_LV_4095-32_0_4_node_123 | 0.4 | n |  | TRUE
146 | bus_LV_4095-32_0_4_node_124 | 0.4 | n |  | TRUE
147 | bus_LV_4095-32_0_4_node_126 | 0.4 | n |  | TRUE
148 | bus_LV_4095-32_0_4_node_142 | 0.4 | n |  | TRUE
149 | bus_LV_4095-32_0_4_node_132 | 0.4 | n |  | TRUE
150 | bus_LV_4095-32_0_4_node_150 | 0.4 | n |  | TRUE
151 | bus_LV_4095-32_0_4_node_138 | 0.4 | n |  | TRUE
152 | bus_LV_4095-32_0_4_node_139 | 0.4 | n |  | TRUE
153 | bus_LV_4095-32_0_4_node_131 | 0.4 | n |  | TRUE
154 | bus_LV_4095-32_0_4_node_144 | 0.4 | n |  | TRUE
155 | bus_LV_4095-32_0_4_node_143 | 0.4 | n |  | TRUE
156 | bus_LV_4095-32_0_4_node_140 | 0.4 | n |  | TRUE
157 | bus_LV_4095-32_0_4_node_165 | 0.4 | n |  | TRUE
158 | bus_LV_4095-32_0_4_node_167 | 0.4 | n |  | TRUE
159 | bus_LV_4095-32_0_4_node_158 | 0.4 | n |  | TRUE
160 | bus_LV_4095-32_0_4_node_168 | 0.4 | n |  | TRUE
161 | bus_LV_4095-32_0_4_node_154 | 0.4 | n |  | TRUE
162 | bus_LV_4095-32_0_4_node_155 | 0.4 | n |  | TRUE
163 | bus_LV_4095-32_0_4_node_156 | 0.4 | n |  | TRUE
164 | bus_LV_4095-32_0_4_node_157 | 0.4 | n |  | TRUE
165 | bus_LV_4095-32_0_4_node_159 | 0.4 | n |  | TRUE
166 | bus_LV_4095-32_0_4_node_160 | 0.4 | n |  | TRUE
167 | bus_LV_4095-32_0_4_node_161 | 0.4 | n |  | TRUE
168 | bus_MV_303_0_node_109 | 20 | n |  | TRUE

## load
| name | bus | p_mw | q_mvar | const_z_percent | const_i_percent | sn_mva | scaling | in_service | type
0 | LV_4095-32_0_4_load_0 | 0 | 0.0087468 | 0.0021922 | 0 | 0 |  | 1 | TRUE | wye
1 | LV_4095-32_0_4_load_1 | 1 | 0.0013193 | 0.00033065 | 0 | 0 |  | 1 | TRUE | wye
2 | LV_4095-32_0_4_load_3 | 3 | 0.0045344 | 0.0011364 | 0 | 0 |  | 1 | TRUE | wye
3 | LV_4095-32_0_4_load_5 | 5 | 0.0035736 | 0.00089564 | 0 | 0 |  | 1 | TRUE | wye
4 | LV_4095-32_0_4_load_176 | 6 | 0.0065547 | 0.0016428 | 0 | 0 |  | 1 | TRUE | wye
5 | LV_4095-32_0_4_load_118 | 8 | 0.0041857 | 0.001049 | 0 | 0 |  | 1 | TRUE | wye
6 | LV_4095-32_0_4_load_133 | 9 | 0.0021627 | 0.00054202 | 0 | 0 |  | 1 | TRUE | wye
7 | LV_4095-32_0_4_load_100 | 10 | 0.0025817 | 0.00064705 | 0 | 0 |  | 1 | TRUE | wye
8 | LV_4095-32_0_4_load_119 | 11 | 0.0041504 | 0.0010402 | 0 | 0 |  | 1 | TRUE | wye
9 | LV_4095-32_0_4_load_6 | 12 | 0.005071 | 0.0012709 | 0 | 0 |  | 1 | TRUE | wye
10 | LV_4095-32_0_4_load_7 | 13 | 0.004085 | 0.0010238 | 0 | 0 |  | 1 | TRUE | wye
11 | LV_4095-32_0_4_load_8 | 14 | 0.0037478 | 0.00093928 | 0 | 0 |  | 1 | TRUE | wye
12 | LV_4095-32_0_4_load_71 | 16 | 0.0014798 | 0.00037087 | 0 | 0 |  | 1 | TRUE | wye
13 | LV_4095-32_0_4_load_173 | 19 | 0.0014798 | 0.00037088 | 0 | 0 |  | 1 | TRUE | wye
14 | LV_4095-32_0_4_load_65 | 20 | 0.0017626 | 0.00044174 | 0 | 0 |  | 1 | TRUE | wye
15 | LV_4095-32_0_4_load_56 | 21 | 0.0003793 | 9.5061e-05 | 0 | 0 |  | 1 | TRUE | wye
16 | LV_4095-32_0_4_load_10 | 22 | 0.0085538 | 0.0021438 | 0 | 0 |  | 1 | TRUE | wye
17 | LV_4095-32_0_4_load_11 | 23 | 0.0062266 | 0.0015605 | 0 | 0 |  | 1 | TRUE | wye
18 | LV_4095-32_0_4_load_15 | 27 | 0.0084516 | 0.0021182 | 0 | 0 |  | 1 | TRUE | wye
19 | LV_4095-32_0_4_load_16 | 28 | 0.012979 | 0.0032529 | 0 | 0 |  | 1 | TRUE | wye
20 | LV_4095-32_0_4_load_21 | 29 | 0.0084451 | 0.0021166 | 0 | 0 |  | 1 | TRUE | wye
21 | LV_4095-32_0_4_load_37 | 30 | 0.010869 | 0.0027241 | 0 | 0 |  | 1 | TRUE | wye
22 | LV_4095-32_0_4_load_28 | 32 | 0.0052348 | 0.001312 | 0 | 0 |  | 1 | TRUE | wye
23 | LV_4095-32_0_4_load_24 | 33 | 0.006554 | 0.0016426 | 0 | 0 |  | 1 | TRUE | wye
24 | LV_4095-32_0_4_load_22 | 35 | 0.0079981 | 0.0020045 | 0 | 0 |  | 1 | TRUE | wye
25 | LV_4095-32_0_4_load_38 | 36 | 0.0084516 | 0.0021182 | 0 | 0 |  | 1 | TRUE | wye
26 | LV_4095-32_0_4_load_19 | 37 | 0.0018748 | 0.00046987 | 0 | 0 |  | 1 | TRUE | wye
27 | LV_4095-32_0_4_load_44 | 39 | 0.0029146 | 0.00073046 | 0 | 0 |  | 1 | TRUE | wye
28 | LV_4095-32_0_4_load_42 | 41 | 0.002642 | 0.00066215 | 0 | 0 |  | 1 | TRUE | wye
29 | LV_4095-32_0_4_load_23 | 42 | 0.016943 | 0.0042462 | 0 | 0 |  | 1 | TRUE | wye
30 | LV_4095-32_0_4_load_26 | 43 | 0.0021352 | 0.00053513 | 0 | 0 |  | 1 | TRUE | wye
31 | LV_4095-32_0_4_load_106 | 47 | 0.0022993 | 0.00057626 | 0 | 0 |  | 1 | TRUE | wye
32 | LV_4095-32_0_4_load_35 | 48 | 0.001668 | 0.00041803 | 0 | 0 |  | 1 | TRUE | wye
33 | LV_4095-32_0_4_load_36 | 49 | 0.0010673 | 0.00026749 | 0 | 0 |  | 1 | TRUE | wye
34 | LV_4095-32_0_4_load_53 | 51 | 0.0021147 | 0.00052999 | 0 | 0 |  | 1 | TRUE | wye
35 | LV_4095-32_0_4_load_29 | 56 | 0.007615 | 0.0019085 | 0 | 0 |  | 1 | TRUE | wye
36 | LV_4095-32_0_4_load_30 | 57 | 0.014211 | 0.0035616 | 0 | 0 |  | 1 | TRUE | wye
37 | LV_4095-32_0_4_load_31 | 58 | 0.0040321 | 0.0010105 | 0 | 0 |  | 1 | TRUE | wye
38 | LV_4095-32_0_4_load_78 | 61 | 0.013728 | 0.0034405 | 0 | 0 |  | 1 | TRUE | wye
39 | LV_4095-32_0_4_load_79 | 62 | 0.010222 | 0.0025619 | 0 | 0 |  | 1 | TRUE | wye
40 | LV_4095-32_0_4_load_57 | 63 | 0.020579 | 0.0051576 | 0 | 0 |  | 1 | TRUE | wye
41 | LV_4095-32_0_4_load_149 | 65 | 0.0014835 | 0.00037181 | 0 | 0 |  | 1 | TRUE | wye
42 | LV_4095-32_0_4_load_104 | 67 | 0.0080778 | 0.0020245 | 0 | 0 |  | 1 | TRUE | wye
43 | LV_4095-32_0_4_load_46 | 69 | 0.004318 | 0.0010822 | 0 | 0 |  | 1 | TRUE | wye
44 | LV_4095-32_0_4_load_47 | 70 | 0.0031837 | 0.0007979 | 0 | 0 |  | 1 | TRUE | wye
45 | LV_4095-32_0_4_load_39 | 71 | 0.0070506 | 0.0017671 | 0 | 0 |  | 1 | TRUE | wye
46 | LV_4095-32_0_4_load_40 | 72 | 0.0035526 | 0.00089036 | 0 | 0 |  | 1 | TRUE | wye
47 | LV_4095-32_0_4_load_81 | 76 | 0.010033 | 0.0025146 | 0 | 0 |  | 1 | TRUE | wye
48 | LV_4095-32_0_4_load_86 | 77 | 0.0015059 | 0.00037741 | 0 | 0 |  | 1 | TRUE | wye
49 | LV_4095-32_0_4_load_82 | 78 | 0.006385 | 0.0016002 | 0 | 0 |  | 1 | TRUE | wye
50 | LV_4095-32_0_4_load_43 | 79 | 0.0029162 | 0.00073087 | 0 | 0 |  | 1 | TRUE | wye
51 | LV_4095-32_0_4_load_45 | 80 | 0.0029162 | 0.00073087 | 0 | 0 |  | 1 | TRUE | wye
52 | LV_4095-32_0_4_load_48 | 81 | 0.0055587 | 0.0013931 | 0 | 0 |  | 1 | TRUE | wye
53 | LV_4095-32_0_4_load_49 | 82 | 0.004318 | 0.0010822 | 0 | 0 |  | 1 | TRUE | wye
54 | LV_4095-32_0_4_load_169 | 83 | 0.0043427 | 0.0010884 | 0 | 0 |  | 1 | TRUE | wye
55 | LV_4095-32_0_4_load_171 | 84 | 0.0057991 | 0.0014534 | 0 | 0 |  | 1 | TRUE | wye
56 | LV_4095-32_0_4_load_50 | 85 | 0.00052998 | 0.00013282 | 0 | 0 |  | 1 | TRUE | wye
57 | LV_4095-32_0_4_load_52 | 87 | 0.0014452 | 0.0003622 | 0 | 0 |  | 1 | TRUE | wye
58 | LV_4095-32_0_4_load_77 | 88 | 0.0017732 | 0.0004444 | 0 | 0 |  | 1 | TRUE | wye
59 | LV_4095-32_0_4_load_55 | 89 | 0.0015442 | 0.000387 | 0 | 0 |  | 1 | TRUE | wye
60 | LV_4095-32_0_4_load_63 | 91 | 0.014084 | 0.0035297 | 0 | 0 |  | 1 | TRUE | wye
61 | LV_4095-32_0_4_load_70 | 93 | 0.00085819 | 0.00021508 | 0 | 0 |  | 1 | TRUE | wye
62 | LV_4095-32_0_4_load_66 | 94 | 0.0028904 | 0.00072441 | 0 | 0 |  | 1 | TRUE | wye
63 | LV_4095-32_0_4_load_68 | 96 | 0.0036302 | 0.00090982 | 0 | 0 |  | 1 | TRUE | wye
64 | LV_4095-32_0_4_load_172 | 97 | 0.0017619 | 0.00044156 | 0 | 0 |  | 1 | TRUE | wye
65 | LV_4095-32_0_4_load_148 | 98 | 0.00092887 | 0.0002328 | 0 | 0 |  | 1 | TRUE | wye
66 | LV_4095-32_0_4_load_74 | 99 | 0.0010645 | 0.00026679 | 0 | 0 |  | 1 | TRUE | wye
67 | LV_4095-32_0_4_load_72 | 100 | 0.00096081 | 0.0002408 | 0 | 0 |  | 1 | TRUE | wye
68 | LV_4095-32_0_4_load_73 | 101 | 0.0012361 | 0.00030979 | 0 | 0 |  | 1 | TRUE | wye
69 | LV_4095-32_0_4_load_75 | 102 | 0.00067338 | 0.00016877 | 0 | 0 |  | 1 | TRUE | wye
70 | LV_4095-32_0_4_load_89 | 103 | 0.0015059 | 0.00037741 | 0 | 0 |  | 1 | TRUE | wye
71 | LV_4095-32_0_4_load_90 | 104 | 0.0015069 | 0.00037765 | 0 | 0 |  | 1 | TRUE | wye
72 | LV_4095-32_0_4_load_88 | 105 | 0.0053009 | 0.0013285 | 0 | 0 |  | 1 | TRUE | wye
73 | LV_4095-32_0_4_load_92 | 107 | 0.0053311 | 0.0013361 | 0 | 0 |  | 1 | TRUE | wye
74 | LV_4095-32_0_4_load_94 | 109 | 0.0012754 | 0.00031966 | 0 | 0 |  | 1 | TRUE | wye
75 | LV_4095-32_0_4_load_97 | 111 | 0.0012746 | 0.00031945 | 0 | 0 |  | 1 | TRUE | wye
76 | LV_4095-32_0_4_load_151 | 112 | 0.002259 | 0.00056616 | 0 | 0 |  | 1 | TRUE | wye
77 | LV_4095-32_0_4_load_178 | 113 | 0.0020623 | 0.00051685 | 0 | 0 |  | 1 | TRUE | wye
78 | LV_4095-32_0_4_load_166 | 114 | 0.0011812 | 0.00029605 | 0 | 0 |  | 1 | TRUE | wye
79 | LV_4095-32_0_4_load_96 | 115 | 0.0012761 | 0.00031982 | 0 | 0 |  | 1 | TRUE | wye
80 | LV_4095-32_0_4_load_145 | 116 | 0.0020814 | 0.00052166 | 0 | 0 |  | 1 | TRUE | wye
81 | LV_4095-32_0_4_load_164 | 117 | 0.0026709 | 0.0006694 | 0 | 0 |  | 1 | TRUE | wye
82 | LV_4095-32_0_4_load_163 | 118 | 0.001826 | 0.00045765 | 0 | 0 |  | 1 | TRUE | wye
83 | LV_4095-32_0_4_load_98 | 119 | 0.0012758 | 0.00031975 | 0 | 0 |  | 1 | TRUE | wye
84 | LV_4095-32_0_4_load_99 | 120 | 0.0034909 | 0.00087489 | 0 | 0 |  | 1 | TRUE | wye
85 | LV_4095-32_0_4_load_174 | 122 | 0.0052052 | 0.0013045 | 0 | 0 |  | 1 | TRUE | wye
86 | LV_4095-32_0_4_load_107 | 123 | 0.0019455 | 0.0004876 | 0 | 0 |  | 1 | TRUE | wye
87 | LV_4095-32_0_4_load_108 | 124 | 0.0031346 | 0.0007856 | 0 | 0 |  | 1 | TRUE | wye
88 | LV_4095-32_0_4_load_136 | 126 | 0.008698 | 0.0021799 | 0 | 0 |  | 1 | TRUE | wye
89 | LV_4095-32_0_4_load_137 | 127 | 0.008698 | 0.0021799 | 0 | 0 |  | 1 | TRUE | wye
90 | LV_4095-32_0_4_load_112 | 129 | 0.0019213 | 0.00048152 | 0 | 0 |  | 1 | TRUE | wye
91 | LV_4095-32_0_4_load_130 | 131 | 0.0019367 | 0.00048537 | 0 | 0 |  | 1 | TRUE | wye
92 | LV_4095-32_0_4_load_147 | 132 | 0.0017788 | 0.00044581 | 0 | 0 |  | 1 | TRUE | wye
93 | LV_4095-32_0_4_load_129 | 133 | 0.0016019 | 0.00040147 | 0 | 0 |  | 1 | TRUE | wye
94 | LV_4095-32_0_4_load_146 | 134 | 0.001004 | 0.00025162 | 0 | 0 |  | 1 | TRUE | wye
95 | LV_4095-32_0_4_load_113 | 135 | 0.0019344 | 0.00048481 | 0 | 0 |  | 1 | TRUE | wye
96 | LV_4095-32_0_4_load_114 | 136 | 0.0016045 | 0.00040212 | 0 | 0 |  | 1 | TRUE | wye
97 | LV_4095-32_0_4_load_115 | 137 | 0.0018864 | 0.00047278 | 0 | 0 |  | 1 | TRUE | wye
98 | LV_4095-32_0_4_load_116 | 138 | 0.0011611 | 0.00029099 | 0 | 0 |  | 1 | TRUE | wye
99 | LV_4095-32_0_4_load_117 | 139 | 0.003975 | 0.00099623 | 0 | 0 |  | 1 | TRUE | wye
100 | LV_4095-32_0_4_load_134 | 140 | 0.0031221 | 0.00078247 | 0 | 0 |  | 1 | TRUE | wye
101 | LV_4095-32_0_4_load_128 | 141 | 0.010506 | 0.0026331 | 0 | 0 |  | 1 | TRUE | wye
102 | LV_4095-32_0_4_load_135 | 142 | 0.00095182 | 0.00023855 | 0 | 0 |  | 1 | TRUE | wye
103 | LV_4095-32_0_4_load_121 | 143 | 0.0019367 | 0.00048538 | 0 | 0 |  | 1 | TRUE | wye
104 | LV_4095-32_0_4_load_124 | 146 | 0.0060014 | 0.0015041 | 0 | 0 |  | 1 | TRUE | wye
105 | LV_4095-32_0_4_load_126 | 147 | 0.0017199 | 0.00043106 | 0 | 0 |  | 1 | TRUE | wye
106 | LV_4095-32_0_4_load_142 | 148 | 0.0015729 | 0.00039421 | 0 | 0 |  | 1 | TRUE | wye
107 | LV_4095-32_0_4_load_132 | 149 | 0.0012495 | 0.00031315 | 0 | 0 |  | 1 | TRUE | wye
108 | LV_4095-32_0_4_load_150 | 150 | 0.0017887 | 0.0004483 | 0 | 0 |  | 1 | TRUE | wye
109 | LV_4095-32_0_4_load_138 | 151 | 0.00081057 | 0.00020315 | 0 | 0 |  | 1 | TRUE | wye
110 | LV_4095-32_0_4_load_131 | 153 | 0.0015977 | 0.00040041 | 0 | 0 |  | 1 | TRUE | wye
111 | LV_4095-32_0_4_load_144 | 154 | 0.0014231 | 0.00035666 | 0 | 0 |  | 1 | TRUE | wye
112 | LV_4095-32_0_4_load_143 | 155 | 0.0020765 | 0.00052043 | 0 | 0 |  | 1 | TRUE | wye
113 | LV_4095-32_0_4_load_140 | 156 | 0.005229 | 0.0013105 | 0 | 0 |  | 1 | TRUE | wye
114 | LV_4095-32_0_4_load_167 | 158 | 0.0019416 | 0.00048662 | 0 | 0 |  | 1 | TRUE | wye
115 | LV_4095-32_0_4_load_158 | 159 | 0.0011844 | 0.00029683 | 0 | 0 |  | 1 | TRUE | wye
116 | LV_4095-32_0_4_load_168 | 160 | 0.0023575 | 0.00059085 | 0 | 0 |  | 1 | TRUE | wye
117 | LV_4095-32_0_4_load_154 | 161 | 0.0011863 | 0.0002973 | 0 | 0 |  | 1 | TRUE | wye
118 | LV_4095-32_0_4_load_155 | 162 | 0.0025482 | 0.00063865 | 0 | 0 |  | 1 | TRUE | wye
119 | LV_4095-32_0_4_load_156 | 163 | 0.00146 | 0.00036591 | 0 | 0 |  | 1 | TRUE | wye
120 | LV_4095-32_0_4_load_157 | 164 | 0.00089734 | 0.0002249 | 0 | 0 |  | 1 | TRUE | wye
121 | LV_4095-32_0_4_load_159 | 165 | 0.0027935 | 0.00070012 | 0 | 0 |  | 1 | TRUE | wye
122 | LV_4095-32_0_4_load_160 | 166 | 0.0040665 | 0.0010192 | 0 | 0 |  | 1 | TRUE | wye
123 | LV_4095-32_0_4_load_161 | 167 | 0.0035036 | 0.00087808 | 0 | 0 |  | 1 | TRUE | wye

## ext_grid
| name | bus | vm_pu | va_degree | slack_weight | in_service
0 |  | 89 | 1 | 0 | 1 | TRUE

## line
| name | std_type | from_bus | to_bus | length_km | r_ohm_per_km | x_ohm_per_km | c_nf_per_km | g_us_per_km | max_i_ka | df | parallel | type | in_service
0 | LV_4095-32_0_4_line_0 |  | 0 | 1 | 0.049682 | 0.125 | 0.08 | 261 | 0 | 0.364 | 1 | 1 | cs | TRUE
1 | LV_4095-32_0_4_line_1 |  | 0 | 2 | 0.010504 | 0.125 | 0.08 | 261 | 0 | 0.364 | 1 | 1 | cs | TRUE
2 | LV_4095-32_0_4_line_2 |  | 1 | 3 | 0.010837 | 0.125 | 0.08 | 261 | 0 | 0.364 | 1 | 1 | cs | TRUE
3 | LV_4095-32_0_4_line_3 |  | 2 | 4 | 0.012753 | 0.125 | 0.08 | 261 | 0 | 0.364 | 1 | 1 | cs | TRUE
4 | LV_4095-32_0_4_line_4 |  | 2 | 5 | 0.032067 | 0.125 | 0.08 | 261 | 0 | 0.364 | 1 | 1 | cs | TRUE
5 | LV_4095-32_0_4_line_5 |  | 4 | 6 | 0.047369 | 0.125 | 0.08 | 261 | 0 | 0.364 | 1 | 1 | cs | TRUE
6 | LV_4095-32_0_4_line_6 |  | 4 | 7 | 0.068284 | 0.125 | 0.08 | 261 | 0 | 0.364 | 1 | 1 | cs | TRUE
7 | LV_4095-32_0_4_line_7 |  | 5 | 8 | 0.011012 | 0.125 | 0.08 | 261 | 0 | 0.364 | 1 | 1 | cs | TRUE
8 | LV_4095-32_0_4_line_8 |  | 7 | 9 | 0.03964 | 0.125 | 0.08 | 261 | 0 | 0.364 | 1 | 1 | cs | TRUE
9 | LV_4095-32_0_4_line_9 |  | 7 | 10 | 0.0059493 | 0.125 | 0.08 | 261 | 0 | 0.364 | 1 | 1 | cs | TRUE
10 | LV_4095-32_0_4_line_10 |  | 8 | 11 | 0.0096703 | 0.125 | 0.08 | 261 | 0 | 0.364 | 1 | 1 | cs | TRUE
11 | LV_4095-32_0_4_line_11 |  | 10 | 120 | 0.027828 | 0.125 | 0.08 | 261 | 0 | 0.364 | 1 | 1 | cs | TRUE
12 | LV_4095-32_0_4_line_12 |  | 11 | 68 | 0.032446 | 0.125 | 0.08 | 261 | 0 | 0.364 | 1 | 1 | cs | TRUE
13 | LV_4095-32_0_4_line_13 |  | 12 | 13 | 0.020928 | 0.125 | 0.08 | 261 | 0 | 0.364 | 1 | 1 | cs | TRUE
14 | LV_4095-32_0_4_line_14 |  | 12 | 14 | 0.013382 | 0.125 | 0.08 | 261 | 0 | 0.364 | 1 | 1 | cs | TRUE
15 | LV_4095-32_0_4_line_15 |  | 13 | 15 | 0.014323 | 0.125 | 0.08 | 261 | 0 | 0.364 | 1 | 1 | cs | TRUE
16 | LV_4095-32_0_4_line_16 |  | 15 | 16 | 0.01761 | 0.125 | 0.08 | 261 | 0 | 0.364 | 1 | 1 | cs | TRUE
17 | LV_4095-32_0_4_line_17 |  | 15 | 17 | 0.029532 | 0.125 | 0.08 | 261 | 0 | 0.364 | 1 | 1 | cs | TRUE
18 | LV_4095-32_0_4_line_18 |  | 16 | 18 | 0.011246 | 0.125 | 0.08 | 261 | 0 | 0.364 | 1 | 1 | cs | TRUE
19 | LV_4095-32_0_4_line_19 |  | 16 | 19 | 0.095408 | 0.125 | 0.08 | 261 | 0 | 0.364 | 1 | 1 | cs | TRUE
20 | LV_4095-32_0_4_line_20 |  | 17 | 20 | 0.0042127 | 0.125 | 0.08 | 261 | 0 | 0.364 | 1 | 4 | cs | TRUE
21 | LV_4095-32_0_4_line_21 |  | 17 | 21 | 0.014298 | 0.125 | 0.08 | 261 | 0 | 0.364 | 1 | 4 | cs | TRUE
22 | LV_4095-32_0_4_line_22 |  | 18 | 99 | 0.014473 | 0.125 | 0.08 | 261 | 0 | 0.364 | 1 | 1 | cs | TRUE
23 | LV_4095-32_0_4_line_23 |  | 18 | 88 | 0.049387 | 0.125 | 0.08 | 261 | 0 | 0.364 | 1 | 1 | cs | TRUE
24 | LV_4095-32_0_4_line_24 |  | 19 | 97 | 0.048824 | 0.125 | 0.08 | 261 | 0 | 0.364 | 1 | 1 | cs | TRUE
25 | LV_4095-32_0_4_line_25 |  | 20 | 95 | 0.018337 | 0.125 | 0.08 | 261 | 0 | 0.364 | 1 | 4 | cs | TRUE
26 | LV_4095-32_0_4_line_26 |  | 21 | 80 | 0.025083 | 0.125 | 0.08 | 261 | 0 | 0.364 | 1 | 4 | cs | TRUE
27 | LV_4095-32_0_4_line_27 |  | 22 | 23 | 0.038136 | 0.125 | 0.08 | 261 | 0 | 0.364 | 1 | 4 | cs | TRUE
28 | LV_4095-32_0_4_line_28 |  | 22 | 24 | 0.014271 | 0.125 | 0.08 | 261 | 0 | 0.364 | 1 | 4 | cs | TRUE
29 | LV_4095-32_0_4_line_29 |  | 23 | 25 | 0.050268 | 0.125 | 0.08 | 261 | 0 | 0.364 | 1 | 4 | cs | TRUE
30 | LV_4095-32_0_4_line_30 |  | 24 | 26 | 0.011582 | 0.125 | 0.08 | 261 | 0 | 0.364 | 1 | 1 | cs | TRUE
31 | LV_4095-32_0_4_line_31 |  | 24 | 27 | 0.0042847 | 0.125 | 0.08 | 261 | 0 | 0.364 | 1 | 4 | cs | TRUE
32 | LV_4095-32_0_4_line_32 |  | 25 | 28 | 0.041423 | 0.125 | 0.08 | 261 | 0 | 0.364 | 1 | 4 | cs | TRUE
33 | LV_4095-32_0_4_line_33 |  | 26 | 29 | 0.016934 | 0.125 | 0.08 | 261 | 0 | 0.364 | 1 | 1 | cs | TRUE
34 | LV_4095-32_0_4_line_34 |  | 27 | 30 | 0.020541 | 0.125 | 0.08 | 261 | 0 | 0.364 | 1 | 4 | cs | TRUE
35 | LV_4095-32_0_4_line_35 |  | 28 | 34 | 0.022928 | 0.125 | 0.08 | 261 | 0 | 0.364 | 1 | 4 | cs | TRUE
36 | LV_4095-32_0_4_line_36 |  | 29 | 35 | 0.015144 | 0.125 | 0.08 | 261 | 0 | 0.364 | 1 | 1 | cs | TRUE
37 | LV_4095-32_0_4_line_37 |  | 30 | 36 | 0.016699 | 0.125 | 0.08 | 261 | 0 | 0.364 | 1 | 4 | cs | TRUE
38 | LV_4095-32_0_4_line_38 |  | 31 | 32 | 0.027066 | 0.125 | 0.08 | 261 | 0 | 0.364 | 1 | 1 | cs | TRUE
39 | LV_4095-32_0_4_line_39 |  | 31 | 33 | 0.03233 | 0.125 | 0.08 | 261 | 0 | 0.364 | 1 | 1 | cs | TRUE
40 | LV_4095-32_0_4_line_40 |  | 33 | 40 | 0.034328 | 0.125 | 0.08 | 261 | 0 | 0.364 | 1 | 1 | cs | TRUE
41 | LV_4095-32_0_4_line_41 |  | 34 | 37 | 0.021896 | 0.125 | 0.08 | 261 | 0 | 0.364 | 1 | 1 | cs | TRUE
42 | LV_4095-32_0_4_line_42 |  | 34 | 38 | 0.022828 | 0.125 | 0.08 | 261 | 0 | 0.364 | 1 | 4 | cs | TRUE
43 | LV_4095-32_0_4_line_43 |  | 35 | 42 | 0.013714 | 0.125 | 0.08 | 261 | 0 | 0.364 | 1 | 1 | cs | TRUE
44 | LV_4095-32_0_4_line_44 |  | 36 | 69 | 0.02549 | 0.125 | 0.08 | 261 | 0 | 0.364 | 1 | 2 | cs | TRUE
45 | LV_4095-32_0_4_line_45 |  | 38 | 39 | 0.016029 | 0.125 | 0.08 | 261 | 0 | 0.364 | 1 | 4 | cs | TRUE
46 | LV_4095-32_0_4_line_46 |  | 39 | 41 | 0.015366 | 0.125 | 0.08 | 261 | 0 | 0.364 | 1 | 4 | cs | TRUE
47 | LV_4095-32_0_4_line_47 |  | 40 | 43 | 0.012041 | 0.125 | 0.08 | 261 | 0 | 0.364 | 1 | 1 | cs | TRUE
48 | LV_4095-32_0_4_line_48 |  | 41 | 79 | 0.010497 | 0.125 | 0.08 | 261 | 0 | 0.364 | 1 | 4 | cs | TRUE
49 | LV_4095-32_0_4_line_49 |  | 43 | 44 | 0.015867 | 0.125 | 0.08 | 261 | 0 | 0.364 | 1 | 1 | cs | TRUE
50 | LV_4095-32_0_4_line_50 |  | 44 | 48 | 0.019356 | 0.125 | 0.08 | 261 | 0 | 0.364 | 1 | 1 | cs | TRUE
51 | LV_4095-32_0_4_line_51 |  | 44 | 49 | 0.012156 | 0.125 | 0.08 | 261 | 0 | 0.364 | 1 | 1 | cs | TRUE
52 | LV_4095-32_0_4_line_52 |  | 45 | 46 | 0.004912 | 0.125 | 0.08 | 261 | 0 | 0.364 | 1 | 1 | cs | TRUE
53 | LV_4095-32_0_4_line_53 |  | 45 | 47 | 0.016238 | 0.125 | 0.08 | 261 | 0 | 0.364 | 1 | 1 | cs | TRUE
54 | LV_4095-32_0_4_line_54 |  | 46 | 50 | 0.032108 | 0.125 | 0.08 | 261 | 0 | 0.364 | 1 | 4 | cs | TRUE
55 | LV_4095-32_0_4_line_55 |  | 46 | 51 | 0.021256 | 0.125 | 0.08 | 261 | 0 | 0.364 | 1 | 4 | cs | TRUE
56 | LV_4095-32_0_4_line_56 |  | 47 | 52 | 0.011514 | 0.125 | 0.08 | 261 | 0 | 0.364 | 1 | 1 | cs | TRUE
57 | LV_4095-32_0_4_line_57 |  | 48 | 52 | 0.011751 | 0.125 | 0.08 | 261 | 0 | 0.364 | 1 | 1 | cs | TRUE
58 | LV_4095-32_0_4_line_58 |  | 49 | 66 | 0.019606 | 0.125 | 0.08 | 261 | 0 | 0.364 | 1 | 1 | cs | TRUE
59 | LV_4095-32_0_4_line_59 |  | 50 | 59 | 0.010565 | 0.125 | 0.08 | 261 | 0 | 0.364 | 1 | 4 | cs | TRUE
60 | LV_4095-32_0_4_line_60 |  | 50 | 58 | 0.020868 | 0.125 | 0.08 | 261 | 0 | 0.364 | 1 | 1 | cs | TRUE
61 | LV_4095-32_0_4_line_61 |  | 51 | 89 | 0.023822 | 0.125 | 0.08 | 261 | 0 | 0.364 | 1 | 4 | cs | TRUE
62 | LV_4095-32_0_4_line_62 |  | 52 | 67 | 0.027032 | 0.125 | 0.08 | 261 | 0 | 0.364 | 1 | 1 | cs | TRUE
63 | LV_4095-32_0_4_line_63 |  | 53 | 54 | 0.007477 | 0.125 | 0.08 | 261 | 0 | 0.364 | 1 | 1 | cs | TRUE
64 | LV_4095-32_0_4_line_64 |  | 53 | 55 | 0.011345 | 0.125 | 0.08 | 261 | 0 | 0.364 | 1 | 1 | cs | TRUE
65 | LV_4095-32_0_4_line_65 |  | 54 | 57 | 0.021621 | 0.125 | 0.08 | 261 | 0 | 0.364 | 1 | 1 | cs | TRUE
66 | LV_4095-32_0_4_line_66 |  | 55 | 63 | 0.010945 | 0.125 | 0.08 | 261 | 0 | 0.364 | 1 | 1 | cs | TRUE
67 | LV_4095-32_0_4_line_67 |  | 56 | 57 | 0.032563 | 0.125 | 0.08 | 261 | 0 | 0.364 | 1 | 1 | cs | TRUE
68 | LV_4095-32_0_4_line_68 |  | 56 | 58 | 0.00076467 | 0.125 | 0.08 | 261 | 0 | 0.364 | 1 | 1 | cs | TRUE
69 | LV_4095-32_0_4_line_69 |  | 59 | 64 | 0.027028 | 0.125 | 0.08 | 261 | 0 | 0.364 | 1 | 4 | cs | TRUE
70 | LV_4095-32_0_4_line_70 |  | 59 | 65 | 0.016759 | 0.125 | 0.08 | 261 | 0 | 0.364 | 1 | 1 | cs | TRUE
71 | LV_4095-32_0_4_line_71 |  | 60 | 61 | 0.0258 | 0.125 | 0.08 | 261 | 0 | 0.364 | 1 | 4 | cs | TRUE
72 | LV_4095-32_0_4_line_72 |  | 60 | 62 | 0.019293 | 0.125 | 0.08 | 261 | 0 | 0.364 | 1 | 4 | cs | TRUE
73 | LV_4095-32_0_4_line_73 |  | 61 | 92 | 0.024601 | 0.125 | 0.08 | 261 | 0 | 0.364 | 1 | 4 | cs | TRUE
74 | LV_4095-32_0_4_line_74 |  | 62 | 74 | 0.017599 | 0.125 | 0.08 | 261 | 0 | 0.364 | 1 | 4 | cs | TRUE
75 | LV_4095-32_0_4_line_75 |  | 63 | 90 | 0.024857 | 0.125 | 0.08 | 261 | 0 | 0.364 | 1 | 1 | cs | TRUE
76 | LV_4095-32_0_4_line_76 |  | 64 | 76 | 0.014445 | 0.125 | 0.08 | 261 | 0 | 0.364 | 1 | 4 | cs | TRUE
77 | LV_4095-32_0_4_line_77 |  | 65 | 98 | 0.022669 | 0.125 | 0.08 | 261 | 0 | 0.364 | 1 | 1 | cs | TRUE
78 | LV_4095-32_0_4_line_78 |  | 66 | 68 | 0.035732 | 0.125 | 0.08 | 261 | 0 | 0.364 | 1 | 1 | cs | TRUE
79 | LV_4095-32_0_4_line_79 |  | 68 | 141 | 0.0066352 | 0.125 | 0.08 | 261 | 0 | 0.364 | 1 | 1 | cs | TRUE
80 | LV_4095-32_0_4_line_80 |  | 69 | 70 | 0.0034257 | 0.125 | 0.08 | 261 | 0 | 0.364 | 1 | 1 | cs | TRUE
81 | LV_4095-32_0_4_line_81 |  | 70 | 81 | 0.014064 | 0.125 | 0.08 | 261 | 0 | 0.364 | 1 | 1 | cs | TRUE
82 | LV_4095-32_0_4_line_82 |  | 71 | 72 | 0.00036386 | 0.125 | 0.08 | 261 | 0 | 0.364 | 1 | 1 | cs | TRUE
83 | LV_4095-32_0_4_line_83 |  | 72 | 73 | 0.019961 | 0.125 | 0.08 | 261 | 0 | 0.364 | 1 | 1 | cs | TRUE
84 | LV_4095-32_0_4_line_84 |  | 73 | 74 | 0.027076 | 0.125 | 0.08 | 261 | 0 | 0.364 | 1 | 1 | cs | TRUE
85 | LV_4095-32_0_4_line_85 |  | 73 | 75 | 0.013275 | 0.125 | 0.08 | 261 | 0 | 0.364 | 1 | 1 | cs | TRUE
86 | LV_4095-32_0_4_line_86 |  | 74 | 76 | 0.018478 | 0.125 | 0.08 | 261 | 0 | 0.364 | 1 | 4 | cs | TRUE
87 | LV_4095-32_0_4_line_87 |  | 75 | 77 | 0.020406 | 0.125 | 0.08 | 261 | 0 | 0.364 | 1 | 1 | cs | TRUE
88 | LV_4095-32_0_4_line_88 |  | 75 | 78 | 0.042998 | 0.125 | 0.08 | 261 | 0 | 0.364 | 1 | 1 | cs | TRUE
89 | LV_4095-32_0_4_line_89 |  | 77 | 103 | 0.00019033 | 0.125 | 0.08 | 261 | 0 | 0.364 | 1 | 1 | cs | TRUE
90 | LV_4095-32_0_4_line_90 |  | 79 | 80 | 0.026795 | 0.125 | 0.08 | 261 | 0 | 0.364 | 1 | 4 | cs | TRUE
91 | LV_4095-32_0_4_line_91 |  | 81 | 82 | 0.011519 | 0.125 | 0.08 | 261 | 0 | 0.364 | 1 | 1 | cs | TRUE
92 | LV_4095-32_0_4_line_92 |  | 82 | 83 | 0.092718 | 0.125 | 0.08 | 261 | 0 | 0.364 | 1 | 1 | cs | TRUE
93 | LV_4095-32_0_4_line_93 |  | 83 | 84 | 0.028337 | 0.125 | 0.08 | 261 | 0 | 0.364 | 1 | 1 | cs | TRUE
94 | LV_4095-32_0_4_line_94 |  | 85 | 86 | 0.021905 | 0.125 | 0.08 | 261 | 0 | 0.364 | 1 | 1 | cs | TRUE
95 | LV_4095-32_0_4_line_95 |  | 86 | 87 | 0.015681 | 0.125 | 0.08 | 261 | 0 | 0.364 | 1 | 1 | cs | TRUE
96 | LV_4095-32_0_4_line_96 |  | 87 | 88 | 0.024928 | 0.125 | 0.08 | 261 | 0 | 0.364 | 1 | 1 | cs | TRUE
97 | LV_4095-32_0_4_line_97 |  | 90 | 91 | 0.018386 | 0.125 | 0.08 | 261 | 0 | 0.364 | 1 | 1 | cs | TRUE
98 | LV_4095-32_0_4_line_98 |  | 91 | 94 | 0.014914 | 0.125 | 0.08 | 261 | 0 | 0.364 | 1 | 1 | cs | TRUE
99 | LV_4095-32_0_4_line_99 |  | 92 | 93 | 0.019441 | 0.125 | 0.08 | 261 | 0 | 0.364 | 1 | 4 | cs | TRUE
100 | LV_4095-32_0_4_line_100 |  | 93 | 95 | 0.038297 | 0.125 | 0.08 | 261 | 0 | 0.364 | 1 | 4 | cs | TRUE
101 | LV_4095-32_0_4_line_101 |  | 95 | 96 | 0.024454 | 0.125 | 0.08 | 261 | 0 | 0.364 | 1 | 1 | cs | TRUE
102 | LV_4095-32_0_4_line_102 |  | 98 | 134 | 0.007228 | 0.125 | 0.08 | 261 | 0 | 0.364 | 1 | 1 | cs | TRUE
103 | LV_4095-32_0_4_line_103 |  | 99 | 100 | 0.018243 | 0.125 | 0.08 | 261 | 0 | 0.364 | 1 | 1 | cs | TRUE
104 | LV_4095-32_0_4_line_104 |  | 100 | 101 | 0.016913 | 0.125 | 0.08 | 261 | 0 | 0.364 | 1 | 1 | cs | TRUE
105 | LV_4095-32_0_4_line_105 |  | 101 | 102 | 0.0043701 | 0.125 | 0.08 | 261 | 0 | 0.364 | 1 | 1 | cs | TRUE
106 | LV_4095-32_0_4_line_106 |  | 103 | 104 | 0.00018844 | 0.125 | 0.08 | 261 | 0 | 0.364 | 1 | 1 | cs | TRUE
107 | LV_4095-32_0_4_line_107 |  | 104 | 106 | 0.020749 | 0.125 | 0.08 | 261 | 0 | 0.364 | 1 | 1 | cs | TRUE
108 | LV_4095-32_0_4_line_108 |  | 105 | 106 | 0.01894 | 0.125 | 0.08 | 261 | 0 | 0.364 | 1 | 1 | cs | TRUE
109 | LV_4095-32_0_4_line_109 |  | 107 | 108 | 0.018231 | 0.125 | 0.08 | 261 | 0 | 0.364 | 1 | 1 | cs | TRUE
110 | LV_4095-32_0_4_line_110 |  | 108 | 109 | 0.0090386 | 0.125 | 0.08 | 261 | 0 | 0.364 | 1 | 1 | cs | TRUE
111 | LV_4095-32_0_4_line_111 |  | 108 | 110 | 0.035603 | 0.125 | 0.08 | 261 | 0 | 0.364 | 1 | 1 | cs | TRUE
112 | LV_4095-32_0_4_line_112 |  | 109 | 111 | 0.0060278 | 0.125 | 0.08 | 261 | 0 | 0.364 | 1 | 1 | cs | TRUE
113 | LV_4095-32_0_4_line_113 |  | 110 | 112 | 0.012077 | 0.125 | 0.08 | 261 | 0 | 0.364 | 1 | 1 | cs | TRUE
114 | LV_4095-32_0_4_line_114 |  | 110 | 113 | 0.054204 | 0.125 | 0.08 | 261 | 0 | 0.364 | 1 | 1 | cs | TRUE
115 | LV_4095-32_0_4_line_115 |  | 110 | 114 | 0.060921 | 0.125 | 0.08 | 261 | 0 | 0.364 | 1 | 1 | cs | TRUE
116 | LV_4095-32_0_4_line_116 |  | 111 | 115 | 0.0060284 | 0.125 | 0.08 | 261 | 0 | 0.364 | 1 | 1 | cs | TRUE
117 | LV_4095-32_0_4_line_117 |  | 112 | 116 | 0.017323 | 0.125 | 0.08 | 261 | 0 | 0.364 | 1 | 1 | cs | TRUE
118 | LV_4095-32_0_4_line_118 |  | 114 | 117 | 0.0043566 | 0.125 | 0.08 | 261 | 0 | 0.364 | 1 | 1 | cs | TRUE
119 | LV_4095-32_0_4_line_119 |  | 115 | 119 | 0.0036695 | 0.125 | 0.08 | 261 | 0 | 0.364 | 1 | 1 | cs | TRUE
120 | LV_4095-32_0_4_line_120 |  | 116 | 128 | 0.025377 | 0.125 | 0.08 | 261 | 0 | 0.364 | 1 | 1 | cs | TRUE
121 | LV_4095-32_0_4_line_121 |  | 117 | 118 | 0.011269 | 0.125 | 0.08 | 261 | 0 | 0.364 | 1 | 1 | cs | TRUE
122 | LV_4095-32_0_4_line_122 |  | 118 | 157 | 0.012276 | 0.125 | 0.08 | 261 | 0 | 0.364 | 1 | 1 | cs | TRUE
123 | LV_4095-32_0_4_line_123 |  | 120 | 121 | 0.081845 | 0.125 | 0.08 | 261 | 0 | 0.364 | 1 | 1 | cs | TRUE
124 | LV_4095-32_0_4_line_124 |  | 121 | 122 | 0.068556 | 0.125 | 0.08 | 261 | 0 | 0.364 | 1 | 1 | cs | TRUE
125 | LV_4095-32_0_4_line_125 |  | 123 | 124 | 0.029452 | 0.125 | 0.08 | 261 | 0 | 0.364 | 1 | 1 | cs | TRUE
126 | LV_4095-32_0_4_line_126 |  | 123 | 125 | 0.014072 | 0.125 | 0.08 | 261 | 0 | 0.364 | 1 | 1 | cs | TRUE
127 | LV_4095-32_0_4_line_127 |  | 123 | 126 | 0.026537 | 0.125 | 0.08 | 261 | 0 | 0.364 | 1 | 1 | cs | TRUE
128 | LV_4095-32_0_4_line_128 |  | 124 | 127 | 0.036953 | 0.125 | 0.08 | 261 | 0 | 0.364 | 1 | 1 | cs | TRUE
129 | LV_4095-32_0_4_line_129 |  | 125 | 128 | 0.024362 | 0.125 | 0.08 | 261 | 0 | 0.364 | 1 | 1 | cs | TRUE
130 | LV_4095-32_0_4_line_130 |  | 125 | 129 | 0.024354 | 0.125 | 0.08 | 261 | 0 | 0.364 | 1 | 1 | cs | TRUE
131 | LV_4095-32_0_4_line_131 |  | 126 | 130 | 0.026045 | 0.125 | 0.08 | 261 | 0 | 0.364 | 1 | 1 | cs | TRUE
132 | LV_4095-32_0_4_line_132 |  | 128 | 131 | 0.011815 | 0.125 | 0.08 | 261 | 0 | 0.364 | 1 | 1 | cs | TRUE
133 | LV_4095-32_0_4_line_133 |  | 129 | 132 | 0.0072247 | 0.125 | 0.08 | 261 | 0 | 0.364 | 1 | 1 | cs | TRUE
134 | LV_4095-32_0_4_line_134 |  | 130 | 145 | 0.006361 | 0.125 | 0.08 | 261 | 0 | 0.364 | 1 | 1 | cs | TRUE
135 | LV_4095-32_0_4_line_135 |  | 131 | 133 | 0.00041447 | 0.125 | 0.08 | 261 | 0 | 0.364 | 1 | 1 | cs | TRUE
136 | LV_4095-32_0_4_line_136 |  | 132 | 134 | 0.014438 | 0.125 | 0.08 | 261 | 0 | 0.364 | 1 | 1 | cs | TRUE
137 | LV_4095-32_0_4_line_137 |  | 133 | 153 | 0.018292 | 0.125 | 0.08 | 261 | 0 | 0.364 | 1 | 1 | cs | TRUE
138 | LV_4095-32_0_4_line_138 |  | 135 | 136 | 0.017338 | 0.125 | 0.08 | 261 | 0 | 0.364 | 1 | 1 | cs | TRUE
139 | LV_4095-32_0_4_line_139 |  | 135 | 137 | 0.00060276 | 0.125 | 0.08 | 261 | 0 | 0.364 | 1 | 1 | cs | TRUE
140 | LV_4095-32_0_4_line_140 |  | 136 | 138 | 0.012768 | 0.125 | 0.08 | 261 | 0 | 0.364 | 1 | 1 | cs | TRUE
141 | LV_4095-32_0_4_line_141 |  | 137 | 139 | 0.02342 | 0.125 | 0.08 | 261 | 0 | 0.364 | 1 | 1 | cs | TRUE
142 | LV_4095-32_0_4_line_142 |  | 138 | 140 | 0.0011653 | 0.125 | 0.08 | 261 | 0 | 0.364 | 1 | 1 | cs | TRUE
143 | LV_4095-32_0_4_line_143 |  | 139 | 141 | 0.034058 | 0.125 | 0.08 | 261 | 0 | 0.364 | 1 | 1 | cs | TRUE
144 | LV_4095-32_0_4_line_144 |  | 140 | 142 | 0.012458 | 0.125 | 0.08 | 261 | 0 | 0.364 | 1 | 1 | cs | TRUE
145 | LV_4095-32_0_4_line_145 |  | 142 | 154 | 0.00019825 | 0.125 | 0.08 | 261 | 0 | 0.364 | 1 | 1 | cs | TRUE
146 | LV_4095-32_0_4_line_146 |  | 143 | 144 | 0.030868 | 0.125 | 0.08 | 261 | 0 | 0.364 | 1 | 1 | cs | TRUE
147 | LV_4095-32_0_4_line_147 |  | 143 | 145 | 0.0034343 | 0.125 | 0.08 | 261 | 0 | 0.364 | 1 | 1 | cs | TRUE
148 | LV_4095-32_0_4_line_148 |  | 144 | 146 | 0.0082388 | 0.125 | 0.08 | 261 | 0 | 0.364 | 1 | 1 | cs | TRUE
149 | LV_4095-32_0_4_line_149 |  | 145 | 147 | 0.032265 | 0.125 | 0.08 | 261 | 0 | 0.364 | 1 | 1 | cs | TRUE
150 | LV_4095-32_0_4_line_150 |  | 147 | 150 | 0.0078336 | 0.125 | 0.08 | 261 | 0 | 0.364 | 1 | 1 | cs | TRUE
151 | LV_4095-32_0_4_line_151 |  | 148 | 149 | 0.0045142 | 0.125 | 0.08 | 261 | 0 | 0.364 | 1 | 1 | cs | TRUE
152 | LV_4095-32_0_4_line_152 |  | 149 | 153 | 0.0031861 | 0.125 | 0.08 | 261 | 0 | 0.364 | 1 | 1 | cs | TRUE
153 | LV_4095-32_0_4_line_153 |  | 150 | 151 | 0.042461 | 0.125 | 0.08 | 261 | 0 | 0.364 | 1 | 1 | cs | TRUE
154 | LV_4095-32_0_4_line_154 |  | 151 | 152 | 0.026357 | 0.125 | 0.08 | 261 | 0 | 0.364 | 1 | 1 | cs | TRUE
155 | LV_4095-32_0_4_line_155 |  | 152 | 156 | 0.0098444 | 0.125 | 0.08 | 261 | 0 | 0.364 | 1 | 1 | cs | TRUE
156 | LV_4095-32_0_4_line_156 |  | 154 | 155 | 0.012733 | 0.125 | 0.08 | 261 | 0 | 0.364 | 1 | 1 | cs | TRUE
157 | LV_4095-32_0_4_line_157 |  | 157 | 158 | 0.022029 | 0.125 | 0.08 | 261 | 0 | 0.364 | 1 | 1 | cs | TRUE
158 | LV_4095-32_0_4_line_158 |  | 157 | 159 | 0.025005 | 0.125 | 0.08 | 261 | 0 | 0.364 | 1 | 1 | cs | TRUE
159 | LV_4095-32_0_4_line_159 |  | 158 | 160 | 0.0093983 | 0.125 | 0.08 | 261 | 0 | 0.364 | 1 | 1 | cs | TRUE
160 | LV_4095-32_0_4_line_160 |  | 159 | 163 | 0.001699 | 0.125 | 0.08 | 261 | 0 | 0.364 | 1 | 1 | cs | TRUE
161 | LV_4095-32_0_4_line_161 |  | 161 | 162 | 0.006163 | 0.125 | 0.08 | 261 | 0 | 0.364 | 1 | 1 | cs | TRUE
162 | LV_4095-32_0_4_line_162 |  | 161 | 163 | 0.022208 | 0.125 | 0.08 | 261 | 0 | 0.364 | 1 | 1 | cs | TRUE
163 | LV_4095-32_0_4_line_163 |  | 162 | 164 | 0.01531 | 0.125 | 0.08 | 261 | 0 | 0.364 | 1 | 1 | cs | TRUE
164 | LV_4095-32_0_4_line_164 |  | 164 | 165 | 0.019616 | 0.125 | 0.08 | 261 | 0 | 0.364 | 1 | 1 | cs | TRUE
165 | LV_4095-32_0_4_line_165 |  | 165 | 166 | 0.00068755 | 0.125 | 0.08 | 261 | 0 | 0.364 | 1 | 1 | cs | TRUE
166 | LV_4095-32_0_4_line_166 |  | 166 | 167 | 0.019645 | 0.125 | 0.08 | 261 | 0 | 0.364 | 1 | 1 | cs | TRUE

## trafo
| name | std_type | hv_bus | lv_bus | sn_mva | vn_hv_kv | vn_lv_kv | vk_percent | vkr_percent | pfe_kw | i0_percent | shift_degree | tap_side | tap_neutral | tap_min | tap_max | tap_step_percent | tap_step_degree | tap_pos | tap_phase_shifter | parallel | df | in_service
0 | LV_4095-32_0_4_trafo_55 | 0.63 MVA 20/0.4 kV | 168 | 89 | 0.63 | 20 | 0.4 | 6 | 1.206 | 1.65 | 0.2619 | 150 | hv | 0 | -2 | 2 | 2.5 | 0 | 0 | FALSE | 1 | 1 | TRUE

## line_geodata
| x0 | y0 | x1 | y1 | x2 | y2 | x3 | y3 | x4 | y4 | x5 | y5
0 | 2654947.1753 | 1255919.2591 | 2654946.3103 | 1255916.4005 | 2654959.0057 | 1255871.4644 | 2654959.0057 | 1255871.4644
1 | 2654950.2178 | 1255929.3125 | 2654947.1753 | 1255919.2591
2 | 2654948.6224 | 1255868.3604 | 2654959.0057 | 1255871.4644
3 | 2654941.5182 | 1255938.6607 | 2654950.2178 | 1255929.3125
4 | 2654950.2178 | 1255929.3125 | 2654973.5725 | 1255907.3393
5 | 2654941.5182 | 1255938.6607 | 2654950.9823 | 1255945.2642 | 2654986.267 | 1255952.1742
6 | 2654941.5182 | 1255938.6607 | 2654926.5045 | 1255954.6772 | 2654921.3383 | 1255959.555 | 2654907.4425 | 1255971.3345 | 2654900.4254 | 1255978.1854 | 2654890.9131 | 1255984.1014
7 | 2654981.5929 | 1255899.7934 | 2654973.5725 | 1255907.3393
8 | 2654890.9131 | 1255984.1014 | 2654860.2029 | 1256009.1663
9 | 2654890.9131 | 1255984.1014 | 2654892.6749 | 1255978.419
10 | 2654981.5929 | 1255899.7934 | 2654983.6871 | 1255897.8231 | 2654988.1923 | 1255892.7364
11 | 2654900.9162 | 1255951.839 | 2654892.6749 | 1255978.419
12 | 2655007.3179 | 1255866.7761 | 2655001.2099 | 1255878.0384 | 2654988.1923 | 1255892.7364
13 | 2655077.4857 | 1256190.6987 | 2655098.389 | 1256191.7066
14 | 2655064.119 | 1256190.0542 | 2655077.4857 | 1256190.6987
15 | 2655112.6952 | 1256192.3964 | 2655098.389 | 1256191.7066
16 | 2655112.6952 | 1256192.3964 | 2655111.6387 | 1256209.9746
17 | 2655112.6952 | 1256192.3964 | 2655114.5608 | 1256162.9263
18 | 2655110.964 | 1256221.2007 | 2655111.6387 | 1256209.9746
19 | 2655111.6387 | 1256209.9746 | 2655206.7814 | 1256217.0823
20 | 2655114.5608 | 1256162.9263 | 2655114.9 | 1256158.7273
21 | 2655114.5608 | 1256162.9263 | 2655100.2808 | 1256162.2005
22 | 2655110.964 | 1256221.2007 | 2655096.5057 | 1256220.5565
23 | 2655110.964 | 1256221.2007 | 2655109.6037 | 1256240.9464 | 2655104.8111 | 1256250.2528 | 2655096.5454 | 1256254.3344 | 2655086.6516 | 1256253.8059
24 | 2655213.769 | 1256168.7808 | 2655207.8197 | 1256205.8694 | 2655206.7814 | 1256217.0823
25 | 2655116.3764 | 1256140.4495 | 2655114.9 | 1256158.7273
26 | 2655100.2808 | 1256162.2005 | 2655075.2298 | 1256160.9272
27 | 2654949.31 | 1256051.6249 | 2654955.3943 | 1256053.3258 | 2654952.4156 | 1256074.4131 | 2654962.579 | 1256077.138
28 | 2654935.5657 | 1256047.7825 | 2654949.31 | 1256051.6249
29 | 2655010.1605 | 1256070.5907 | 2654986.8717 | 1256069.7628 | 2654977.6097 | 1256077.1599 | 2654964.5728 | 1256077.6726 | 2654962.579 | 1256077.138
30 | 2654938.0237 | 1256036.4639 | 2654935.5657 | 1256047.7825
31 | 2654935.5657 | 1256047.7825 | 2654934.6972 | 1256051.9782
32 | 2655010.1605 | 1256070.5907 | 2655007.7889 | 1256111.9455
33 | 2654938.0237 | 1256036.4639 | 2654941.4046 | 1256019.8712
34 | 2654930.5337 | 1256072.0933 | 2654934.6972 | 1256051.9782
35 | 2655006.8257 | 1256134.8496 | 2655007.0735 | 1256124.4223 | 2655007.7889 | 1256111.9455
36 | 2654944.428 | 1256005.0323 | 2654941.4046 | 1256019.8712
37 | 2654927.1491 | 1256088.4452 | 2654930.5337 | 1256072.0933
38 | 2655015.2493 | 1256018.8459 | 2655022.4355 | 1256018.9683 | 2655028.6528 | 1256017.0358 | 2655042.0069 | 1256017.6477
39 | 2655015.2493 | 1256018.8459 | 2655018.0726 | 1255986.6393
40 | 2655021.0703 | 1255952.442 | 2655018.0726 | 1255986.6393
41 | 2655006.8257 | 1256134.8496 | 2655028.7719 | 1256135.6651
42 | 2655006.8257 | 1256134.8496 | 2655006.6212 | 1256157.6749
43 | 2654947.166 | 1255991.5948 | 2654944.428 | 1256005.0323
44 | 2654927.1491 | 1256088.4452 | 2654921.9826 | 1256113.4063
45 | 2655006.6212 | 1256157.6749 | 2655022.6401 | 1256158.2553
46 | 2655037.9858 | 1256159.0342 | 2655022.7171 | 1256158.2581 | 2655022.6401 | 1256158.2553
47 | 2655021.0703 | 1255952.442 | 2655022.0799 | 1255940.4438
48 | 2655037.9858 | 1256159.0342 | 2655048.4696 | 1256159.5671
49 | 2655023.4103 | 1255924.633 | 2655022.0799 | 1255940.4438
50 | 2655023.4103 | 1255924.633 | 2655042.65 | 1255926.7491
51 | 2655023.4103 | 1255924.633 | 2655024.4177 | 1255912.5185
52 | 2655051.7132 | 1255955.6623 | 2655056.6104 | 1255956.197
53 | 2655051.7132 | 1255955.6623 | 2655053.2447 | 1255939.4968
54 | 2655056.6104 | 1255956.197 | 2655088.724 | 1255958.6084
55 | 2655056.6104 | 1255956.197 | 2655055.2008 | 1255977.4061
56 | 2655054.3307 | 1255928.0338 | 2655053.2447 | 1255939.4968
57 | 2655054.3307 | 1255928.0338 | 2655042.65 | 1255926.7491
58 | 2655026.0425 | 1255892.9796 | 2655024.4177 | 1255912.5185
59 | 2655099.2902 | 1255959.4072 | 2655088.724 | 1255958.6084
60 | 2655088.724 | 1255958.6084 | 2655087.3491 | 1255979.4309
61 | 2655043.5127 | 1255989.9992 | 2655054.3393 | 1255990.3667 | 2655055.2008 | 1255977.4061
62 | 2655054.3307 | 1255928.0338 | 2655056.8497 | 1255901.1199
63 | 2655083.7287 | 1256034.2598 | 2655076.2348 | 1256033.9788
64 | 2655075.3679 | 1256045.2898 | 2655076.2348 | 1256033.9788
65 | 2655083.7287 | 1256034.2598 | 2655085.1533 | 1256012.6858
66 | 2655075.3679 | 1256045.2898 | 2655074.5424 | 1256056.2038
67 | 2655085.1533 | 1256012.6858 | 2655087.2987 | 1255980.1939
68 | 2655087.3491 | 1255979.4309 | 2655087.2987 | 1255980.1939
69 | 2655099.2902 | 1255959.4072 | 2655122.0702 | 1255962.2767 | 2655125.9558 | 1255963.725
70 | 2655099.2902 | 1255959.4072 | 2655099.4912 | 1255942.6493
71 | 2655125.5382 | 1256032.8699 | 2655123.8547 | 1256058.6147
72 | 2655125.5382 | 1256032.8699 | 2655126.8809 | 1256013.624
73 | 2655122.2493 | 1256083.1637 | 2655123.8547 | 1256058.6147
74 | 2655128.1058 | 1255996.0678 | 2655126.8809 | 1256013.624
75 | 2655072.6677 | 1256080.9899 | 2655074.5424 | 1256056.2038
76 | 2655125.9558 | 1255963.725 | 2655127.5608 | 1255967.1201 | 2655129.2419 | 1255974.4854 | 2655129.0771 | 1255977.6157
77 | 2655099.7631 | 1255919.982 | 2655099.4912 | 1255942.6493
78 | 2655026.0425 | 1255892.9796 | 2655021.0729 | 1255892.9223 | 2655018.4074 | 1255882.7125 | 2655013.7559 | 1255871.1501 | 2655007.3179 | 1255866.7761
79 | 2655007.3179 | 1255866.7761 | 2655008.7051 | 1255860.2876
80 | 2654921.2883 | 1256116.7609 | 2654921.9826 | 1256113.4063
81 | 2654921.2883 | 1256116.7609 | 2654918.4376 | 1256130.5333
82 | 2655153.8468 | 1256017.6986 | 2655153.8715 | 1256017.3356
83 | 2655155.2287 | 1255997.4212 | 2655153.8715 | 1256017.3356
84 | 2655155.2287 | 1255997.4212 | 2655128.1058 | 1255996.0678
85 | 2655155.2287 | 1255997.4212 | 2655166.3024 | 1255997.9803 | 2655168.5262 | 1255998.09
86 | 2655128.1058 | 1255996.0678 | 2655129.0771 | 1255977.6157
87 | 2655168.5262 | 1255998.09 | 2655169.072 | 1255977.6915
88 | 2655168.5262 | 1255998.09 | 2655211.4699 | 1256000.243
89 | 2655169.072 | 1255977.6915 | 2655169.0771 | 1255977.5012
90 | 2655048.4696 | 1256159.5671 | 2655075.2298 | 1256160.9272
91 | 2654916.103 | 1256141.8128 | 2654918.4376 | 1256130.5333
92 | 2654916.103 | 1256141.8128 | 2654852.7335 | 1256209.4955
93 | 2654859.212 | 1256235.0627 | 2654857.935 | 1256214.1695 | 2654854.5521 | 1256209.7461 | 2654852.7335 | 1256209.4955
94 | 2655046.1766 | 1256254.2328 | 2655046.9581 | 1256232.3416
95 | 2655046.1766 | 1256254.2328 | 2655061.7586 | 1256252.4763
96 | 2655061.7586 | 1256252.4763 | 2655061.7586 | 1256252.4763 | 2655086.6516 | 1256253.8059
97 | 2655072.6677 | 1256080.9899 | 2655071.3312 | 1256099.3271
98 | 2655070.247 | 1256114.202 | 2655071.3312 | 1256099.3271
99 | 2655122.2493 | 1256083.1637 | 2655120.993 | 1256102.5636
100 | 2655116.3764 | 1256140.4495 | 2655119.3074 | 1256128.5906 | 2655120.993 | 1256102.5636
101 | 2655116.3764 | 1256140.4495 | 2655091.9506 | 1256139.2772
102 | 2655099.8497 | 1255912.7545 | 2655099.7631 | 1255919.982
103 | 2655078.281 | 1256219.7446 | 2655096.5057 | 1256220.5565
104 | 2655078.281 | 1256219.7446 | 2655061.3848 | 1256218.9919
105 | 2655057.019 | 1256218.7974 | 2655061.3848 | 1256218.9919
106 | 2655169.0771 | 1255977.5012 | 2655169.0822 | 1255977.3128
107 | 2655169.6371 | 1255956.571 | 2655169.0822 | 1255977.3128
108 | 2655169.6371 | 1255956.571 | 2655150.7209 | 1255955.6204
109 | 2655172.9423 | 1255898.105 | 2655171.1863 | 1255914.1555 | 2655171.1102 | 1255916.2388
110 | 2655172.9423 | 1255898.105 | 2655163.9149 | 1255897.6556
111 | 2655178.9005 | 1255863.3026 | 2655175.8207 | 1255891.9163 | 2655172.9423 | 1255898.105
112 | 2655157.8945 | 1255897.3559 | 2655163.9149 | 1255897.6556
113 | 2655178.9005 | 1255863.3026 | 2655166.8238 | 1255863.2758
114 | 2655178.9005 | 1255863.3026 | 2655232.0082 | 1255874.1495
115 | 2655178.9005 | 1255863.3026 | 2655202.3039 | 1255807.0563
116 | 2655151.8736 | 1255897.0562 | 2655157.8945 | 1255897.3559
117 | 2655149.5007 | 1255863.2375 | 2655166.8238 | 1255863.2758
118 | 2655202.9459 | 1255802.7473 | 2655202.3039 | 1255807.0563
119 | 2655148.2086 | 1255896.8738 | 2655151.8736 | 1255897.0562
120 | 2655124.1241 | 1255863.1814 | 2655149.5007 | 1255863.2375
121 | 2655206.3305 | 1255792.1635 | 2655203.8041 | 1255796.9878 | 2655202.9459 | 1255802.7473
122 | 2655217.5912 | 1255787.2761 | 2655206.3305 | 1255792.1635 | 2655206.3305 | 1255792.1635
123 | 2654900.9162 | 1255951.839 | 2654843.3473 | 1255893.6638
124 | 2654843.3473 | 1255893.6638 | 2654835.6996 | 1255897.7514 | 2654809.8891 | 1255906.9191 | 2654793.68 | 1255909.5265 | 2654777.6605 | 1255910.8759
125 | 2655057.6084 | 1255861.0373 | 2655064.4048 | 1255861.7473 | 2655078.0497 | 1255865.6547 | 2655086.4718 | 1255865.405
126 | 2655100.4016 | 1255866.741 | 2655092.3231 | 1255865.2315 | 2655086.4718 | 1255865.405
127 | 2655086.4718 | 1255865.405 | 2655093.342 | 1255839.7731
128 | 2655057.6084 | 1255861.0373 | 2655061.8642 | 1255824.3306
129 | 2655124.1241 | 1255863.1814 | 2655107.5288 | 1255863.4939 | 2655100.4016 | 1255866.741
130 | 2655100.4016 | 1255866.741 | 2655100.1095 | 1255891.0931
131 | 2655095.4488 | 1255813.8132 | 2655093.342 | 1255839.7731
132 | 2655124.1241 | 1255863.1814 | 2655123.6965 | 1255851.374
133 | 2655100.0229 | 1255898.3173 | 2655100.1095 | 1255891.0931
134 | 2655095.4488 | 1255813.8132 | 2655098.6001 | 1255808.2831
135 | 2655123.6815 | 1255850.9598 | 2655123.6965 | 1255851.374
136 | 2655099.8497 | 1255912.7545 | 2655100.0229 | 1255898.3173
137 | 2655123.6815 | 1255850.9598 | 2655123.0195 | 1255832.6799
138 | 2655011.5334 | 1255802.3916 | 2655012.1197 | 1255785.063
139 | 2655011.513 | 1255802.994 | 2655011.5334 | 1255802.3916
140 | 2655014.1269 | 1255772.4534 | 2655012.1197 | 1255785.063 | 2655012.1197 | 1255785.063
141 | 2655011.513 | 1255802.994 | 2655010.721 | 1255826.4004
142 | 2655014.1269 | 1255772.4534 | 2655014.3101 | 1255771.3026
143 | 2655008.7051 | 1255860.2876 | 2655010.2668 | 1255852.9826 | 2655010.425 | 1255835.1493 | 2655010.721 | 1255826.4004
144 | 2655016.2684 | 1255758.9997 | 2655014.3101 | 1255771.3026
145 | 2655016.2684 | 1255758.9997 | 2655016.2996 | 1255758.804
146 | 2655104.7107 | 1255774.8941 | 2655100.0261 | 1255787.1481 | 2655098.8312 | 1255804.8566
147 | 2655098.6001 | 1255808.2831 | 2655098.8312 | 1255804.8566
148 | 2655104.7107 | 1255774.8941 | 2655110.4548 | 1255780.8003
149 | 2655098.6001 | 1255808.2831 | 2655066.4424 | 1255805.6488
150 | 2655058.6349 | 1255805.0092 | 2655066.4424 | 1255805.6488
151 | 2655122.9042 | 1255829.4959 | 2655122.7409 | 1255824.9846
152 | 2655122.9042 | 1255829.4959 | 2655123.0195 | 1255832.6799
153 | 2655039.5151 | 1255767.0968 | 2655058.6349 | 1255805.0092
154 | 2655042.3292 | 1255740.8903 | 2655039.5151 | 1255767.0968
155 | 2655042.3292 | 1255740.8903 | 2655051.1638 | 1255736.5471
156 | 2655016.2996 | 1255758.804 | 2655017.0857 | 1255753.8649 | 2655019.9892 | 1255746.6987
157 | 2655217.5912 | 1255787.2761 | 2655216.2458 | 1255780.303 | 2655217.2473 | 1255765.4092
158 | 2655217.5912 | 1255787.2761 | 2655223.8755 | 1255795.1735 | 2655232.0558 | 1255799.5195 | 2655237.7023 | 1255799.7058
159 | 2655217.2473 | 1255765.4092 | 2655217.3404 | 1255764.024 | 2655220.6011 | 1255756.7078
160 | 2655239.4004 | 1255799.7618 | 2655237.7023 | 1255799.7058
161 | 2655261.229 | 1255796.6691 | 2655267.2375 | 1255795.2981
162 | 2655261.229 | 1255796.6691 | 2655246.6302 | 1255800.0002 | 2655239.4004 | 1255799.7618
163 | 2655281.82 | 1255790.8217 | 2655275.8426 | 1255793.3346 | 2655267.2375 | 1255795.2981
164 | 2655281.82 | 1255790.8217 | 2655295.1961 | 1255785.1984 | 2655299.2008 | 1255782.031
165 | 2655299.2008 | 1255782.031 | 2655299.7401 | 1255781.6045
166 | 2655314.6338 | 1255768.8455 | 2655310.3547 | 1255773.2092 | 2655299.7401 | 1255781.6045

## bus_geodata
| x | y | coords
0 | 2654947.1753 | 1255919.2591
1 | 2654959.0057 | 1255871.4644
2 | 2654950.2178 | 1255929.3125
3 | 2654948.6224 | 1255868.3604
4 | 2654941.5182 | 1255938.6607
5 | 2654973.5725 | 1255907.3393
6 | 2654986.267 | 1255952.1742
7 | 2654890.9131 | 1255984.1014
8 | 2654981.5929 | 1255899.7934
9 | 2654860.2029 | 1256009.1663
10 | 2654892.6749 | 1255978.419
11 | 2654988.1923 | 1255892.7364
12 | 2655077.4857 | 1256190.6987
13 | 2655098.389 | 1256191.7066
14 | 2655064.119 | 1256190.0542
15 | 2655112.6952 | 1256192.3964
16 | 2655111.6387 | 1256209.9746
17 | 2655114.5608 | 1256162.9263
18 | 2655110.964 | 1256221.2007
19 | 2655206.7814 | 1256217.0823
20 | 2655114.9 | 1256158.7273
21 | 2655100.2808 | 1256162.2005
22 | 2654949.31 | 1256051.6249
23 | 2654962.579 | 1256077.138
24 | 2654935.5657 | 1256047.7825
25 | 2655010.1605 | 1256070.5907
26 | 2654938.0237 | 1256036.4639
27 | 2654934.6972 | 1256051.9782
28 | 2655007.7889 | 1256111.9455
29 | 2654941.4046 | 1256019.8712
30 | 2654930.5337 | 1256072.0933
31 | 2655015.2493 | 1256018.8459
32 | 2655042.0069 | 1256017.6477
33 | 2655018.0726 | 1255986.6393
34 | 2655006.8257 | 1256134.8496
35 | 2654944.428 | 1256005.0323
36 | 2654927.1491 | 1256088.4452
37 | 2655028.7719 | 1256135.6651
38 | 2655006.6212 | 1256157.6749
39 | 2655022.6401 | 1256158.2553
40 | 2655021.0703 | 1255952.442
41 | 2655037.9858 | 1256159.0342
42 | 2654947.166 | 1255991.5948
43 | 2655022.0799 | 1255940.4438
44 | 2655023.4103 | 1255924.633
45 | 2655051.7132 | 1255955.6623
46 | 2655056.6104 | 1255956.197
47 | 2655053.2447 | 1255939.4968
48 | 2655042.65 | 1255926.7491
49 | 2655024.4177 | 1255912.5185
50 | 2655088.724 | 1255958.6084
51 | 2655055.2008 | 1255977.4061
52 | 2655054.3307 | 1255928.0338
53 | 2655076.2348 | 1256033.9788
54 | 2655083.7287 | 1256034.2598
55 | 2655075.3679 | 1256045.2898
56 | 2655087.2987 | 1255980.1939
57 | 2655085.1533 | 1256012.6858
58 | 2655087.3491 | 1255979.4309
59 | 2655099.2902 | 1255959.4072
60 | 2655125.5382 | 1256032.8699
61 | 2655123.8547 | 1256058.6147
62 | 2655126.8809 | 1256013.624
63 | 2655074.5424 | 1256056.2038
64 | 2655125.9558 | 1255963.725
65 | 2655099.4912 | 1255942.6493
66 | 2655026.0425 | 1255892.9796
67 | 2655056.8497 | 1255901.1199
68 | 2655007.3179 | 1255866.7761
69 | 2654921.9826 | 1256113.4063
70 | 2654921.2883 | 1256116.7609
71 | 2655153.8468 | 1256017.6986
72 | 2655153.8715 | 1256017.3356
73 | 2655155.2287 | 1255997.4212
74 | 2655128.1058 | 1255996.0678
75 | 2655168.5262 | 1255998.09
76 | 2655129.0771 | 1255977.6157
77 | 2655169.072 | 1255977.6915
78 | 2655211.4699 | 1256000.243
79 | 2655048.4696 | 1256159.5671
80 | 2655075.2298 | 1256160.9272
81 | 2654918.4376 | 1256130.5333
82 | 2654916.103 | 1256141.8128
83 | 2654852.7335 | 1256209.4955
84 | 2654859.212 | 1256235.0627
85 | 2655046.9581 | 1256232.3416
86 | 2655046.1766 | 1256254.2328
87 | 2655061.7586 | 1256252.4763
88 | 2655086.6516 | 1256253.8059
89 | 2655043.5127 | 1255989.9992
90 | 2655072.6677 | 1256080.9899
91 | 2655071.3312 | 1256099.3271
92 | 2655122.2493 | 1256083.1637
93 | 2655120.993 | 1256102.5636
94 | 2655070.247 | 1256114.202
95 | 2655116.3764 | 1256140.4495
96 | 2655091.9506 | 1256139.2772
97 | 2655213.769 | 1256168.7808
98 | 2655099.7631 | 1255919.982
99 | 2655096.5057 | 1256220.5565
100 | 2655078.281 | 1256219.7446
101 | 2655061.3848 | 1256218.9919
102 | 2655057.019 | 1256218.7974
103 | 2655169.0771 | 1255977.5012
104 | 2655169.0822 | 1255977.3128
105 | 2655150.7209 | 1255955.6204
106 | 2655169.6371 | 1255956.571
107 | 2655171.1102 | 1255916.2388
108 | 2655172.9423 | 1255898.105
109 | 2655163.9149 | 1255897.6556
110 | 2655178.9005 | 1255863.3026
111 | 2655157.8945 | 1255897.3559
112 | 2655166.8238 | 1255863.2758
113 | 2655232.0082 | 1255874.1495
114 | 2655202.3039 | 1255807.0563
115 | 2655151.8736 | 1255897.0562
116 | 2655149.5007 | 1255863.2375
117 | 2655202.9459 | 1255802.7473
118 | 2655206.3305 | 1255792.1635
119 | 2655148.2086 | 1255896.8738
120 | 2654900.9162 | 1255951.839
121 | 2654843.3473 | 1255893.6638
122 | 2654777.6605 | 1255910.8759
123 | 2655086.4718 | 1255865.405
124 | 2655057.6084 | 1255861.0373
125 | 2655100.4016 | 1255866.741
126 | 2655093.342 | 1255839.7731
127 | 2655061.8642 | 1255824.3306
128 | 2655124.1241 | 1255863.1814
129 | 2655100.1095 | 1255891.0931
130 | 2655095.4488 | 1255813.8132
131 | 2655123.6965 | 1255851.374
132 | 2655100.0229 | 1255898.3173
133 | 2655123.6815 | 1255850.9598
134 | 2655099.8497 | 1255912.7546
135 | 2655011.5334 | 1255802.3916
136 | 2655012.1197 | 1255785.063
137 | 2655011.513 | 1255802.994
138 | 2655014.1269 | 1255772.4534
139 | 2655010.721 | 1255826.4004
140 | 2655014.3101 | 1255771.3026
141 | 2655008.7051 | 1255860.2876
142 | 2655016.2684 | 1255758.9997
143 | 2655098.8312 | 1255804.8566
144 | 2655104.7107 | 1255774.8941
145 | 2655098.6 | 1255808.2831
146 | 2655110.4548 | 1255780.8003
147 | 2655066.4424 | 1255805.6488
148 | 2655122.7409 | 1255824.9846
149 | 2655122.9042 | 1255829.4959
150 | 2655058.6349 | 1255805.0092
151 | 2655039.5151 | 1255767.0968
152 | 2655042.3292 | 1255740.8903
153 | 2655123.0195 | 1255832.6799
154 | 2655016.2996 | 1255758.804
155 | 2655019.9892 | 1255746.6987
156 | 2655051.1638 | 1255736.5471
157 | 2655217.5911 | 1255787.2761
158 | 2655217.2473 | 1255765.4092
159 | 2655237.7023 | 1255799.7058
160 | 2655220.6011 | 1255756.7078
161 | 2655261.229 | 1255796.6691
162 | 2655267.2375 | 1255795.2981
163 | 2655239.4004 | 1255799.7618
164 | 2655281.82 | 1255790.8217
165 | 2655299.2008 | 1255782.031
166 | 2655299.7401 | 1255781.6045
167 | 2655314.6338 | 1255768.8455
168 | 2655056.6104 | 1255956.197

## line_std_types
| c_nf_per_km | r_ohm_per_km | x_ohm_per_km | max_i_ka | type | q_mm2 | alpha | voltage_rating
NAYY 4x50 SE | 210 | 0.642 | 0.083 | 0.142 | cs | 50 | 0.00403 | LV
NAYY 4x120 SE | 264 | 0.225 | 0.08 | 0.242 | cs | 120 | 0.00403 | LV
NAYY 4x150 SE | 261 | 0.208 | 0.08 | 0.27 | cs | 150 | 0.00403 | LV
NA2XS2Y 1x95 RM/25 12/20 kV | 216 | 0.313 | 0.132 | 0.252 | cs | 95 | 0.00403 | MV
NA2XS2Y 1x185 RM/25 12/20 kV | 273 | 0.161 | 0.117 | 0.362 | cs | 185 | 0.00403 | MV
NA2XS2Y 1x240 RM/25 12/20 kV | 304 | 0.122 | 0.112 | 0.421 | cs | 240 | 0.00403 | MV
NA2XS2Y 1x95 RM/25 6/10 kV | 315 | 0.313 | 0.123 | 0.249 | cs | 95 | 0.00403 | MV
NA2XS2Y 1x185 RM/25 6/10 kV | 406 | 0.161 | 0.11 | 0.358 | cs | 185 | 0.00403 | MV
NA2XS2Y 1x240 RM/25 6/10 kV | 456 | 0.122 | 0.105 | 0.416 | cs | 240 | 0.00403 | MV
NA2XS2Y 1x150 RM/25 12/20 kV | 250 | 0.206 | 0.116 | 0.319 | cs | 150 | 0.00403 | MV
NA2XS2Y 1x120 RM/25 12/20 kV | 230 | 0.253 | 0.119 | 0.283 | cs | 120 | 0.00403 | MV
NA2XS2Y 1x70 RM/25 12/20 kV | 190 | 0.443 | 0.132 | 0.22 | cs | 70 | 0.00403 | MV
NA2XS2Y 1x150 RM/25 6/10 kV | 360 | 0.206 | 0.11 | 0.315 | cs | 150 | 0.00403 | MV
NA2XS2Y 1x120 RM/25 6/10 kV | 340 | 0.253 | 0.113 | 0.28 | cs | 120 | 0.00403 | MV
NA2XS2Y 1x70 RM/25 6/10 kV | 280 | 0.443 | 0.123 | 0.217 | cs | 70 | 0.00403 | MV
N2XS(FL)2Y 1x120 RM/35 64/110 kV | 112 | 0.153 | 0.166 | 0.366 | cs | 120 | 0.00393 | HV
N2XS(FL)2Y 1x185 RM/35 64/110 kV | 125 | 0.099 | 0.156 | 0.457 | cs | 185 | 0.00393 | HV
N2XS(FL)2Y 1x240 RM/35 64/110 kV | 135 | 0.075 | 0.149 | 0.526 | cs | 240 | 0.00393 | HV
N2XS(FL)2Y 1x300 RM/35 64/110 kV | 144 | 0.06 | 0.144 | 0.588 | cs | 300 | 0.00393 | HV
15-AL1/3-ST1A 0.4 | 11 | 1.8769 | 0.35 | 0.105 | ol | 16 | 0.00403 | LV
24-AL1/4-ST1A 0.4 | 11.25 | 1.2012 | 0.335 | 0.14 | ol | 24 | 0.00403 | LV
48-AL1/8-ST1A 0.4 | 12.2 | 0.5939 | 0.3 | 0.21 | ol | 48 | 0.00403 | LV
94-AL1/15-ST1A 0.4 | 13.2 | 0.306 | 0.29 | 0.35 | ol | 94 | 0.00403 | LV
34-AL1/6-ST1A 10.0 | 9.7 | 0.8342 | 0.36 | 0.17 | ol | 34 | 0.00403 | MV
48-AL1/8-ST1A 10.0 | 10.1 | 0.5939 | 0.35 | 0.21 | ol | 48 | 0.00403 | MV
70-AL1/11-ST1A 10.0 | 10.4 | 0.4132 | 0.339 | 0.29 | ol | 70 | 0.00403 | MV
94-AL1/15-ST1A 10.0 | 10.75 | 0.306 | 0.33 | 0.35 | ol | 94 | 0.00403 | MV
122-AL1/20-ST1A 10.0 | 11.1 | 0.2376 | 0.323 | 0.41 | ol | 122 | 0.00403 | MV
149-AL1/24-ST1A 10.0 | 11.25 | 0.194 | 0.315 | 0.47 | ol | 149 | 0.00403 | MV
34-AL1/6-ST1A 20.0 | 9.15 | 0.8342 | 0.382 | 0.17 | ol | 34 | 0.00403 | MV
48-AL1/8-ST1A 20.0 | 9.5 | 0.5939 | 0.372 | 0.21 | ol | 48 | 0.00403 | MV
70-AL1/11-ST1A 20.0 | 9.7 | 0.4132 | 0.36 | 0.29 | ol | 70 | 0.00403 | MV
94-AL1/15-ST1A 20.0 | 10 | 0.306 | 0.35 | 0.35 | ol | 94 | 0.00403 | MV
122-AL1/20-ST1A 20.0 | 10.3 | 0.2376 | 0.344 | 0.41 | ol | 122 | 0.00403 | MV
149-AL1/24-ST1A 20.0 | 10.5 | 0.194 | 0.337 | 0.47 | ol | 149 | 0.00403 | MV
184-AL1/30-ST1A 20.0 | 10.75 | 0.1571 | 0.33 | 0.535 | ol | 184 | 0.00403 | MV
243-AL1/39-ST1A 20.0 | 11 | 0.1188 | 0.32 | 0.645 | ol | 243 | 0.00403 | MV
48-AL1/8-ST1A 110.0 | 8 | 0.5939 | 0.46 | 0.21 | ol | 48 | 0.00403 | HV
70-AL1/11-ST1A 110.0 | 8.4 | 0.4132 | 0.45 | 0.29 | ol | 70 | 0.00403 | HV
94-AL1/15-ST1A 110.0 | 8.65 | 0.306 | 0.44 | 0.35 | ol | 94 | 0.00403 | HV
122-AL1/20-ST1A 110.0 | 8.5 | 0.2376 | 0.43 | 0.41 | ol | 122 | 0.00403 | HV
149-AL1/24-ST1A 110.0 | 8.75 | 0.194 | 0.41 | 0.47 | ol | 149 | 0.00403 | HV
184-AL1/30-ST1A 110.0 | 8.8 | 0.1571 | 0.4 | 0.535 | ol | 184 | 0.00403 | HV
243-AL1/39-ST1A 110.0 | 9 | 0.1188 | 0.39 | 0.645 | ol | 243 | 0.00403 | HV
305-AL1/39-ST1A 110.0 | 9.2 | 0.0949 | 0.38 | 0.74 | ol | 305 | 0.00403 | HV
490-AL1/64-ST1A 110.0 | 9.75 | 0.059 | 0.37 | 0.96 | ol | 490 | 0.00403 | HV
679-AL1/86-ST1A 110.0 | 9.95 | 0.042 | 0.36 | 1.15 | ol | 679 | 0.00403 | HV
490-AL1/64-ST1A 220.0 | 10 | 0.059 | 0.285 | 0.96 | ol | 490 | 0.00403 | HV
679-AL1/86-ST1A 220.0 | 11.7 | 0.042 | 0.275 | 1.15 | ol | 679 | 0.00403 | HV
490-AL1/64-ST1A 380.0 | 11 | 0.059 | 0.253 | 0.96 | ol | 490 | 0.00403 | HV
679-AL1/86-ST1A 380.0 | 14.6 | 0.042 | 0.25 | 1.15 | ol | 679 | 0.00403 | HV

## trafo_std_types
| i0_percent | pfe_kw | vkr_percent | sn_mva | vn_lv_kv | vn_hv_kv | vk_percent | shift_degree | vector_group | tap_side | tap_neutral | tap_min | tap_max | tap_step_degree | tap_step_percent | tap_phase_shifter
160 MVA 380/110 kV | 0.06 | 60 | 0.25 | 160 | 110 | 380 | 12.2 | 0 | Yy0 | hv | 0 | -9 | 9 | 0 | 1.5 | FALSE
100 MVA 220/110 kV | 0.06 | 55 | 0.26 | 100 | 110 | 220 | 12 | 0 | Yy0 | hv | 0 | -9 | 9 | 0 | 1.5 | FALSE
63 MVA 110/20 kV | 0.04 | 22 | 0.32 | 63 | 20 | 110 | 18 | 150 | YNd5 | hv | 0 | -9 | 9 | 0 | 1.5 | FALSE
40 MVA 110/20 kV | 0.05 | 18 | 0.34 | 40 | 20 | 110 | 16.2 | 150 | YNd5 | hv | 0 | -9 | 9 | 0 | 1.5 | FALSE
25 MVA 110/20 kV | 0.07 | 14 | 0.41 | 25 | 20 | 110 | 12 | 150 | YNd5 | hv | 0 | -9 | 9 | 0 | 1.5 | FALSE
63 MVA 110/10 kV | 0.04 | 22 | 0.32 | 63 | 10 | 110 | 18 | 150 | YNd5 | hv | 0 | -9 | 9 | 0 | 1.5 | FALSE
40 MVA 110/10 kV | 0.05 | 18 | 0.34 | 40 | 10 | 110 | 16.2 | 150 | YNd5 | hv | 0 | -9 | 9 | 0 | 1.5 | FALSE
25 MVA 110/10 kV | 0.07 | 14 | 0.41 | 25 | 10 | 110 | 12 | 150 | YNd5 | hv | 0 | -9 | 9 | 0 | 1.5 | FALSE
0.25 MVA 20/0.4 kV | 0.32 | 0.8 | 1.44 | 0.25 | 0.4 | 20 | 6 | 150 | Yzn5 | hv | 0 | -2 | 2 | 0 | 2.5 | FALSE
0.4 MVA 20/0.4 kV | 0.3375 | 1.35 | 1.425 | 0.4 | 0.4 | 20 | 6 | 150 | Dyn5 | hv | 0 | -2 | 2 | 0 | 2.5 | FALSE
0.63 MVA 20/0.4 kV | 0.2619 | 1.65 | 1.206 | 0.63 | 0.4 | 20 | 6 | 150 | Dyn5 | hv | 0 | -2 | 2 | 0 | 2.5 | FALSE
0.25 MVA 10/0.4 kV | 0.24 | 0.6 | 1.2 | 0.25 | 0.4 | 10 | 4 | 150 | Dyn5 | hv | 0 | -2 | 2 | 0 | 2.5 | FALSE
0.4 MVA 10/0.4 kV | 0.2375 | 0.95 | 1.325 | 0.4 | 0.4 | 10 | 4 | 150 | Dyn5 | hv | 0 | -2 | 2 | 0 | 2.5 | FALSE
0.63 MVA 10/0.4 kV | 0.1873 | 1.18 | 1.0794 | 0.63 | 0.4 | 10 | 4 | 150 | Dyn5 | hv | 0 | -2 | 2 | 0 | 2.5 | FALSE

## trafo3w_std_types
| sn_hv_mva | sn_mv_mva | sn_lv_mva | vn_hv_kv | vn_mv_kv | vn_lv_kv | vk_hv_percent | vk_mv_percent | vk_lv_percent | vkr_hv_percent | vkr_mv_percent | vkr_lv_percent | pfe_kw | i0_percent | shift_mv_degree | shift_lv_degree | vector_group | tap_side | tap_neutral | tap_min | tap_max | tap_step_percent
63/25/38 MVA 110/20/10 kV | 63 | 25 | 38 | 110 | 20 | 10 | 10.4 | 10.4 | 10.4 | 0.28 | 0.32 | 0.35 | 35 | 0.89 | 0 | 0 | YN0yn0yn0 | hv | 0 | -10 | 10 | 1.2
63/25/38 MVA 110/10/10 kV | 63 | 25 | 38 | 110 | 10 | 10 | 10.4 | 10.4 | 10.4 | 0.28 | 0.32 | 0.35 | 35 | 0.89 | 0 | 0 | YN0yn0yn0 | hv | 0 | -10 | 10 | 1.2

## fuse_std_types
| fuse_type | i_rated_a | t_avg | t_min | t_total | x_avg | x_min | x_total
HV 100A | HV 100A | 100 | 0 | [10.0, 3.64, 0.854, 0.281, 0.1, 0.0531, 0.022, 0.01] | [10.0, 4.267, 1.21, 0.403, 0.1, 0.058, 0.022, 0.01] | 0 | [300.0, 350.0, 450.0, 550.0, 700.0, 850.0, 1200.0, 1752.0] | [600.0, 700.0, 900.0, 1150.0, 1665.0, 2000.0, 3000.0, 4313.0]
HV 10A | HV 10A | 10 | 0 | [10.0, 1675.0, 0.344, 0.156, 0.1, 0.0417, 0.0171, 0.01] | [10.0, 1.3, 0.3, 0.155, 0.1, 0.0555, 0.023, 0.01] | 0 | [30.0, 32.0, 35.0, 37.0, 39.0, 50.0, 70.0, 88.0] | [60.0, 70.0, 80.0, 87.0, 94.0, 110.0, 150.0, 216.0]
HV 125A | HV 125A | 125 | 0 | [10.0, 1.82, 0.344, 0.1, 0.0467, 0.0269, 0.01] | [10.0, 2.478, 0.426, 0.1, 0.0427, 0.0211, 0.01] | 0 | [375.0, 500.0, 700.0, 925.0, 1200.0, 1500.0, 2341.0] | [750.0, 1000.0, 1500.0, 2200.0, 3000.0, 4000.0, 5765.0]
HV 160A | HV 160A | 160 | 0 | [10.0, 4.15, 1.03, 0.198, 0.1, 0.051, 0.0172, 0.01] | [10.0, 2.3, 0.734, 0.274, 0.1, 0.046, 0.0177, 0.01] | 0 | [480.0, 550.0, 700.0, 1000.0, 1260.0, 1600.0, 2500.0, 3227.0] | [960.0, 1300.0, 1700.0, 2200.0, 2996.0, 4000.0, 6000.0, 7946.0]
HV 16A | HV 16A | 16 | 0 | [10.0, 0.352, 0.164, 0.1, 0.0649, 0.0342, 0.01] | [10.0, 2.34, 0.722, 0.181, 0.1, 0.055, 0.0296, 0.01] | 0 | [48.0, 60.0, 65.0, 71.0, 80.0, 100.0, 162.0] | [96.0, 110.0, 125.0, 150.0, 168.0, 200.0, 250.0, 398.0]
HV 200A | HV 200A | 200 | 0 | [10.0, 4.267, 1.21, 0.403, 0.1, 0.058, 0.022, 0.01] | [10.0, 3.73, 1.654, 0.328, 0.1, 0.0531, 0.019, 0.01] | 0 | [600.0, 700.0, 900.0, 1150.0, 1665.0, 2000.0, 3000.0, 4313.0] | [1200.0, 1500.0, 1800.0, 2700.0, 3960.0, 5000.0, 7500.0, 10620.0]
HV 20A | HV 20A | 20 | 0 | [10.0, 1.3, 0.3, 0.155, 0.1, 0.0555, 0.023, 0.01] | [10.0, 1.3, 0.161, 0.1, 0.0611, 0.0399, 0.0141, 0.01] | 0 | [60.0, 70.0, 80.0, 87.0, 94.0, 110.0, 150.0, 216.0] | [120.0, 150.0, 200.0, 223.0, 260.0, 300.0, 450.0, 532.0]
HV 25A | HV 25A | 25 | 0 | [10.0, 2.512, 0.833, 0.299, 0.1, 0.0372, 0.0223, 0.01] | [10.0, 3.125, 0.597, 0.198, 0.1, 0.0378, 0.022, 0.01] | 0 | [75.0, 82.0, 90.0, 100.0, 124.0, 170.0, 200.0, 289.0] | [150.0, 170.0, 210.0, 250.0, 294.0, 400.0, 500.0, 711.0]
HV 31.5A | HV 31.5A | 31.5 | 0 | [10.0, 2.34, 0.722, 0.181, 0.1, 0.055, 0.0296, 0.01] | [10.0, 2.84, 0.368, 0.164, 0.1, 0.0621, 0.0378, 0.0195, 0.01] | 0 | [95.0, 110.0, 125.0, 150.0, 165.0, 200.0, 250.0, 390.0] | [189.0, 220.0, 300.0, 350.0, 393.0, 450.0, 530.0, 700.0, 960.0]
HV 40A | HV 40A | 40 | 0 | [10.0, 1.3, 0.161, 0.1, 0.0611, 0.0399, 0.0141, 0.01] | [10.0, 2.05, 0.369, 0.198, 0.1, 0.051, 0.0298, 0.01] | 0 | [120.0, 150.0, 200.0, 223.0, 260.0, 300.0, 450.0, 532.0] | [240.0, 300.0, 400.0, 450.0, 530.0, 650.0, 800.0, 1311.0]
HV 50A | HV 50A | 50 | 0 | [10.0, 3.215, 0.597, 0.198, 0.1, 0.0378, 0.022, 0.01] | [10.0, 3.64, 0.854, 0.281, 0.1, 0.0531, 0.022, 0.01] | 0 | [150.0, 170.0, 210.0, 250.0, 294.0, 400.0, 500.0, 711.0] | [300.0, 350.0, 450.0, 550.0, 700.0, 850.0, 1200.0, 1752.0]
HV 6.3A | HV 6.3A | 6.3 | 0 | [10.0, 1.39, 0.344, 0.168, 0.1, 0.056, 0.0263, 0.01] | [10.0, 1.711, 0.516, 0.198, 0.1, 0.0634, 0.0303, 0.01] | 0 | [19.0, 19.5, 20.4, 20.8, 22.0, 25.0, 32.0, 48.0] | [38.0, 40.0, 43.0, 48.0, 53.0, 60.0, 75.0, 118.0]
HV 63A | HV 63A | 63 | 0 | [10.0, 2.84, 0.368, 0.164, 0.1, 0.0621, 0.0378, 0.0195, 0.01] | [10.0, 1.82, 0.344, 0.1, 0.0467, 0.0269, 0.01] | 0 | [189.0, 220.0, 300.0, 350.0, 393.0, 450.0, 530.0, 700.0, 961.0] | [378.0, 500.0, 700.0, 934.0, 1200.0, 1500.0, 2366.0]
HV 80A | HV 80A | 80 | 0 | [10.0, 2.05, 0.369, 0.198, 0.1, 0.051, 0.0298, 0.01] | [10.0, 4.15, 1.03, 0.198, 0.1, 0.051, 0.0172, 0.01] | 0 | [240.0, 300.0, 400.0, 450.0, 530.0, 650.0, 800.0, 1311.0] | [480.0, 550.0, 700.0, 1000.0, 1260.0, 1600.0, 2500.0, 3227.0]
Siemens NH-1-100 | Siemens NH-1-100 | 100 | [5400.0, 2000.0, 400.0, 20.0, 1.0, 0.2, 0.012, 0.004] | 0 | 0 | [150.0, 190.0, 250.0, 430.0, 900.0, 1250.0, 2700.0, 3600.0] | 0 | 0
Siemens NH-1-125 | Siemens NH-1-125 | 125 | [4800.0, 120.0, 7.0, 0.1, 0.004] | 0 | 0 | [180.0, 400.0, 740.0, 2000.0, 4250.0] | 0 | 0
Siemens NH-1-16 | Siemens NH-1-16 | 16 | [4000.0, 400.0, 2.0, 0.1, 0.04, 0.01] | 0 | 0 | [26.0, 35.0, 75.0, 150.0, 200.0, 300.0] | 0 | 0
Siemens NH-1-160 | Siemens NH-1-160 | 160 | [4800.0, 120.0, 7.0, 0.1, 0.004] | 0 | 0 | [210.0, 500.0, 900.0, 2300.0, 5000.0] | 0 | 0
Siemens NH-1-25 | Siemens NH-1-25 | 25 | [4000.0, 1000.0, 10.0, 0.2, 0.02, 0.01] | 0 | 0 | [40.0, 50.0, 100.0, 210.0, 400.0, 500.0] | 0 | 0
Siemens NH-1-50 | Siemens NH-1-50 | 50 | [4000.0, 40.0, 4.0, 1.0, 0.02, 0.01] | 0 | 0 | [86.0, 200.0, 300.0, 400.0, 1000.0, 1280.0] | 0 | 0
Siemens NH-1-63 | Siemens NH-1-63 | 63 | [4000.0, 100.0, 10.0, 2.0, 0.04, 0.01] | 0 | 0 | [100.0, 200.0, 300.0, 400.0, 1000.0, 1500.0] | 0 | 0
Siemens NH-1-80 | Siemens NH-1-80 | 80 | [4800.0, 120.0, 7.0, 0.1, 0.01] | 0 | 0 | [150.58, 250.0, 450.0, 1150.0, 2470.0] | 0 | 0
Siemens NH-2-1000 | Siemens NH-2-1000 | 1000 | [4800.0, 120.0, 7.0, 0.1, 0.004] | 0 | 0 | [1900.0, 3500.0, 8400.0, 24000.0, 52000.0] | 0 | 0
Siemens NH-2-200 | Siemens NH-2-200 | 200 | [4800.0, 120.0, 7.0, 0.1, 0.004] | 0 | 0 | [280.0, 650.0, 1200.0, 3000.0, 7000.0] | 0 | 0
Siemens NH-2-224 | Siemens NH-2-224 | 224 | [4800.0, 120.0, 7.0, 0.2, 0.04, 0.004] | 0 | 0 | [400.0, 750.0, 1453.0, 3025.0, 4315.0, 7600.0] | 0 | 0
Siemens NH-2-250 | Siemens NH-2-250 | 250 | [4800.0, 120.0, 7.0, 0.1, 0.004] | 0 | 0 | [450.0, 800.0, 1650.0, 4000.0, 8500.0] | 0 | 0
Siemens NH-2-315 | Siemens NH-2-315 | 315 | [4800.0, 120.0, 7.0, 0.1, 0.004] | 0 | 0 | [550.0, 920.0, 1900.0, 5000.0, 11000.0] | 0 | 0
Siemens NH-2-355 | Siemens NH-2-355 | 355 | [4800.0, 120.0, 6.0, 0.1, 0.004] | 0 | 0 | [650.0, 1116.27, 2350.0, 5840.0, 12790.0] | 0 | 0
Siemens NH-2-400 | Siemens NH-2-400 | 400 | [4800.0, 120.0, 7.0, 0.1, 0.004] | 0 | 0 | [720.0, 1350.0, 2800.0, 6500.0, 15000.0] | 0 | 0
Siemens NH-2-425 | Siemens NH-2-425 | 425 | [4800.0, 120.0, 7.0, 0.1, 0.004] | 0 | 0 | [850.0, 1500.0, 3050.0, 7500.0, 16500.0] | 0 | 0
Siemens NH-2-630 | Siemens NH-2-630 | 630 | [4800.0, 120.0, 7.0, 0.1, 0.004] | 0 | 0 | [1200.0, 2000.0, 4800.0, 12000.0, 26000.0] | 0 | 0

## dtypes
| element | column | dtype
0 | bus | name | object
1 | bus | vn_kv | float64
2 | bus | type | object
3 | bus | zone | object
4 | bus | in_service | bool
5 | load | name | object
6 | load | bus | uint32
7 | load | p_mw | float64
8 | load | q_mvar | float64
9 | load | const_z_percent | float64
10 | load | const_i_percent | float64
11 | load | sn_mva | float64
12 | load | scaling | float64
13 | load | in_service | bool
14 | load | type | object
15 | ext_grid | name | object
16 | ext_grid | bus | uint32
17 | ext_grid | vm_pu | float64
18 | ext_grid | va_degree | float64
19 | ext_grid | slack_weight | float64
20 | ext_grid | in_service | bool
21 | line | name | object
22 | line | std_type | object
23 | line | from_bus | uint32
24 | line | to_bus | uint32
25 | line | length_km | float64
26 | line | r_ohm_per_km | float64
27 | line | x_ohm_per_km | float64
28 | line | c_nf_per_km | float64
29 | line | g_us_per_km | float64
30 | line | max_i_ka | float64
31 | line | df | float64
32 | line | parallel | uint32
33 | line | type | object
34 | line | in_service | bool
35 | trafo | name | object
36 | trafo | std_type | object
37 | trafo | hv_bus | uint32
38 | trafo | lv_bus | uint32
39 | trafo | sn_mva | float64
40 | trafo | vn_hv_kv | float64
41 | trafo | vn_lv_kv | float64
42 | trafo | vk_percent | float64
43 | trafo | vkr_percent | float64
44 | trafo | pfe_kw | float64
45 | trafo | i0_percent | float64
46 | trafo | shift_degree | float64
47 | trafo | tap_side | object
48 | trafo | tap_neutral | int32
49 | trafo | tap_min | int32
50 | trafo | tap_max | int32
51 | trafo | tap_step_percent | float64
52 | trafo | tap_step_degree | float64
53 | trafo | tap_pos | int32
54 | trafo | tap_phase_shifter | bool
55 | trafo | parallel | uint32
56 | trafo | df | float64
57 | trafo | in_service | bool
58 | line_geodata | coords | object
59 | bus_geodata | x | float64
60 | bus_geodata | y | float64
61 | bus_geodata | coords | object

## parameters
| version | format_version | converged | OPF_converged | name | f_hz | sn_mva
0 | 2.14.6 | 2.14.0 | FALSE | FALSE |  | 50 | 1