## bus
| name | vn_kv | type | zone | in_service
0 | bus_LV_4095-33_0_3_node_0 | 0.4 | n |  | TRUE
1 | bus_LV_4095-33_0_3_node_1 | 0.4 | n |  | TRUE
2 | bus_LV_4095-33_0_3_node_2 | 0.4 | n |  | TRUE
3 | bus_LV_4095-33_0_3_node_3 | 0.4 | n |  | TRUE
4 | bus_LV_4095-33_0_3_node_4 | 0.4 | n |  | TRUE
5 | bus_LV_4095-33_0_3_node_38 | 0.4 | n |  | TRUE
6 | bus_LV_4095-33_0_3_node_21 | 0.4 | n |  | TRUE
7 | bus_LV_4095-33_0_3_node_18 | 0.4 | n |  | TRUE
8 | bus_LV_4095-33_0_3_node_50 | 0.4 | n |  | TRUE
9 | bus_LV_4095-33_0_3_node_36 | 0.4 | n |  | TRUE
10 | bus_LV_4095-33_0_3_node_68 | 0.4 | n |  | TRUE
11 | bus_LV_4095-33_0_3_node_67 | 0.4 | n |  | TRUE
12 | bus_LV_4095-33_0_3_node_24 | 0.4 | n |  | TRUE
13 | bus_LV_4095-33_0_3_node_22 | 0.4 | n |  | TRUE
14 | bus_LV_4095-33_0_3_node_19 | 0.4 | n |  | TRUE
15 | bus_LV_4095-33_0_3_node_5 | 0.4 | n |  | TRUE
16 | bus_LV_4095-33_0_3_node_6 | 0.4 | n |  | TRUE
17 | bus_LV_4095-33_0_3_node_7 | 0.4 | n |  | TRUE
18 | bus_LV_4095-33_0_3_node_8 | 0.4 | n |  | TRUE
19 | bus_LV_4095-33_0_3_node_9 | 0.4 | n |  | TRUE
20 | bus_LV_4095-33_0_3_node_49 | 0.4 | n |  | TRUE
21 | bus_LV_4095-33_0_3_node_10 | 0.4 | n |  | TRUE
22 | bus_LV_4095-33_0_3_node_11 | 0.4 | n |  | TRUE
23 | bus_LV_4095-33_0_3_node_12 | 0.4 | n |  | TRUE
24 | bus_LV_4095-33_0_3_node_13 | 0.4 | n |  | TRUE
25 | bus_LV_4095-33_0_3_node_14 | 0.4 | n |  | TRUE
26 | bus_LV_4095-33_0_3_node_15 | 0.4 | n |  | TRUE
27 | bus_LV_4095-33_0_3_node_16 | 0.4 | n |  | TRUE
28 | bus_LV_4095-33_0_3_node_17 | 0.4 | n |  | TRUE
29 | bus_LV_4095-33_0_3_node_25 | 0.4 | n |  | TRUE
30 | bus_LV_4095-33_0_3_node_26 | 0.4 | n |  | TRUE
31 | bus_LV_4095-33_0_3_node_23 | 0.4 | n |  | TRUE
32 | bus_LV_4095-33_0_3_node_20 | 0.4 | n |  | TRUE
33 | bus_LV_4095-33_0_3_node_53 | 0.4 | n |  | TRUE
34 | bus_LV_4095-33_0_3_node_27 | 0.4 | n |  | TRUE
35 | bus_LV_4095-33_0_3_node_28 | 0.4 | n |  | TRUE
36 | bus_LV_4095-33_0_3_node_29 | 0.4 | n |  | TRUE
37 | bus_LV_4095-33_0_3_node_30 | 0.4 | n |  | TRUE
38 | bus_LV_4095-33_0_3_node_31 | 0.4 | n |  | TRUE
39 | bus_LV_4095-33_0_3_node_85 | 0.4 | n |  | TRUE
40 | bus_LV_4095-33_0_3_node_77 | 0.4 | n |  | TRUE
41 | bus_LV_4095-33_0_3_node_92 | 0.4 | n |  | TRUE
42 | bus_LV_4095-33_0_3_node_93 | 0.4 | n |  | TRUE
43 | bus_LV_4095-33_0_3_node_84 | 0.4 | n |  | TRUE
44 | bus_LV_4095-33_0_3_node_76 | 0.4 | n |  | TRUE
45 | bus_LV_4095-33_0_3_node_32 | 0.4 | n |  | TRUE
46 | bus_LV_4095-33_0_3_node_33 | 0.4 | n |  | TRUE
47 | bus_LV_4095-33_0_3_node_34 | 0.4 | n |  | TRUE
48 | bus_LV_4095-33_0_3_node_56 | 0.4 | n |  | TRUE
49 | bus_LV_4095-33_0_3_node_57 | 0.4 | n |  | TRUE
50 | bus_LV_4095-33_0_3_node_65 | 0.4 | n |  | TRUE
51 | bus_LV_4095-33_0_3_node_69 | 0.4 | n |  | TRUE
52 | bus_LV_4095-33_0_3_node_35 | 0.4 | n |  | TRUE
53 | bus_LV_4095-33_0_3_node_37 | 0.4 | n |  | TRUE
54 | bus_LV_4095-33_0_3_node_39 | 0.4 | n |  | TRUE
55 | bus_LV_4095-33_0_3_node_43 | 0.4 | n |  | TRUE
56 | bus_LV_4095-33_0_3_node_41 | 0.4 | n |  | TRUE
57 | bus_LV_4095-33_0_3_node_40 | 0.4 | n |  | TRUE
58 | bus_LV_4095-33_0_3_node_42 | 0.4 | n |  | TRUE
59 | bus_LV_4095-33_0_3_node_44 | 0.4 | n |  | TRUE
60 | bus_LV_4095-33_0_3_node_45 | 0.4 | n |  | TRUE
61 | bus_LV_4095-33_0_3_node_46 | 0.4 | n |  | TRUE
62 | bus_LV_4095-33_0_3_node_47 | 0.4 | n |  | TRUE
63 | bus_LV_4095-33_0_3_node_48 | 0.4 | n |  | TRUE
64 | bus_LV_4095-33_0_3_node_51 | 0.4 | n |  | TRUE
65 | bus_LV_4095-33_0_3_node_52 | 0.4 | n |  | TRUE
66 | bus_LV_4095-33_0_3_node_62 | 0.4 | n |  | TRUE
67 | bus_LV_4095-33_0_3_node_63 | 0.4 | n |  | TRUE
68 | bus_LV_4095-33_0_3_node_59 | 0.4 | n |  | TRUE
69 | bus_LV_4095-33_0_3_node_54 | 0.4 | n |  | TRUE
70 | bus_LV_4095-33_0_3_node_55 | 0.4 | n |  | TRUE
71 | bus_LV_4095-33_0_3_node_91 | 0.4 | n |  | TRUE
72 | bus_LV_4095-33_0_3_node_80 | 0.4 | n |  | TRUE
73 | bus_LV_4095-33_0_3_node_99 | 0.4 | n |  | TRUE
74 | bus_LV_4095-33_0_3_node_64 | 0.4 | n |  | TRUE
75 | bus_LV_4095-33_0_3_node_58 | 0.4 | n |  | TRUE
76 | bus_LV_4095-33_0_3_node_60 | 0.4 | n |  | TRUE
77 | bus_LV_4095-33_0_3_node_61 | 0.4 | n |  | TRUE
78 | bus_LV_4095-33_0_3_node_66 | 0.4 | n |  | TRUE
79 | bus_LV_4095-33_0_3_node_100 | 0.4 | n |  | TRUE
80 | bus_LV_4095-33_0_3_node_101 | 0.4 | n |  | TRUE
81 | bus_LV_4095-33_0_3_node_71 | 0.4 | n |  | TRUE
82 | bus_LV_4095-33_0_3_node_72 | 0.4 | n |  | TRUE
83 | bus_LV_4095-33_0_3_node_73 | 0.4 | n |  | TRUE
84 | bus_LV_4095-33_0_3_node_74 | 0.4 | n |  | TRUE
85 | bus_LV_4095-33_0_3_node_75 | 0.4 | n |  | TRUE
86 | bus_LV_4095-33_0_3_node_81 | 0.4 | n |  | TRUE
87 | bus_LV_4095-33_0_3_node_94 | 0.4 | n |  | TRUE
88 | bus_LV_4095-33_0_3_node_96 | 0.4 | n |  | TRUE
89 | bus_LV_4095-33_0_3_node_82 | 0.4 | n |  | TRUE
90 | bus_LV_4095-33_0_3_node_90 | 0.4 | n |  | TRUE
91 | bus_LV_4095-33_0_3_node_95 | 0.4 | n |  | TRUE
92 | bus_LV_4095-33_0_3_node_78 | 0.4 | n |  | TRUE
93 | bus_LV_4095-33_0_3_node_79 | 0.4 | n |  | TRUE
94 | bus_LV_4095-33_0_3_node_102 | 0.4 | n |  | TRUE
95 | bus_LV_4095-33_0_3_node_103 | 0.4 | n |  | TRUE
96 | bus_LV_4095-33_0_3_node_83 | 0.4 | n |  | TRUE
97 | bus_LV_4095-33_0_3_node_86 | 0.4 | n |  | TRUE
98 | bus_LV_4095-33_0_3_node_87 | 0.4 | n |  | TRUE
99 | bus_LV_4095-33_0_3_node_88 | 0.4 | n |  | TRUE
100 | bus_LV_4095-33_0_3_node_89 | 0.4 | n |  | TRUE
101 | bus_LV_4095-33_0_3_node_97 | 0.4 | n |  | TRUE
102 | bus_LV_4095-33_0_3_node_98 | 0.4 | n |  | TRUE
103 | bus_LV_4095-33_0_3_node_104 | 0.4 | n |  | TRUE
104 | bus_MV_303_0_node_94 | 20 | n |  | TRUE

## load
| name | bus | p_mw | q_mvar | const_z_percent | const_i_percent | sn_mva | scaling | in_service | type
0 | LV_4095-33_0_3_load_0 | 0 | 0.0044143 | 0.0011063 | 0 | 0 |  | 1 | TRUE | wye
1 | LV_4095-33_0_3_load_1 | 1 | 0.016462 | 0.0041259 | 0 | 0 |  | 1 | TRUE | wye
2 | LV_4095-33_0_3_load_2 | 2 | 0.0046938 | 0.0011764 | 0 | 0 |  | 1 | TRUE | wye
3 | LV_4095-33_0_3_load_18 | 7 | 0.0012935 | 0.00032419 | 0 | 0 |  | 1 | TRUE | wye
4 | LV_4095-33_0_3_load_50 | 8 | 0.0038681 | 0.00096944 | 0 | 0 |  | 1 | TRUE | wye
5 | LV_4095-33_0_3_load_36 | 9 | 0.0020358 | 0.00051021 | 0 | 0 |  | 1 | TRUE | wye
6 | LV_4095-33_0_3_load_68 | 10 | 0.0014014 | 0.00035122 | 0 | 0 |  | 1 | TRUE | wye
7 | LV_4095-33_0_3_load_67 | 11 | 0.00097387 | 0.00024408 | 0 | 0 |  | 1 | TRUE | wye
8 | LV_4095-33_0_3_load_22 | 13 | 0.00057687 | 0.00014458 | 0 | 0 |  | 1 | TRUE | wye
9 | LV_4095-33_0_3_load_19 | 14 | 0.00065903 | 0.00016517 | 0 | 0 |  | 1 | TRUE | wye
10 | LV_4095-33_0_3_load_5 | 15 | 0.00076235 | 0.00019106 | 0 | 0 |  | 1 | TRUE | wye
11 | LV_4095-33_0_3_load_6 | 16 | 0.00080108 | 0.00020077 | 0 | 0 |  | 1 | TRUE | wye
12 | LV_4095-33_0_3_load_8 | 18 | 0.0010429 | 0.00026139 | 0 | 0 |  | 1 | TRUE | wye
13 | LV_4095-33_0_3_load_9 | 19 | 0.0039934 | 0.0010009 | 0 | 0 |  | 1 | TRUE | wye
14 | LV_4095-33_0_3_load_49 | 20 | 0.0035248 | 0.00088341 | 0 | 0 |  | 1 | TRUE | wye
15 | LV_4095-33_0_3_load_10 | 21 | 0.0010533 | 0.00026398 | 0 | 0 |  | 1 | TRUE | wye
16 | LV_4095-33_0_3_load_11 | 22 | 0.00053598 | 0.00013433 | 0 | 0 |  | 1 | TRUE | wye
17 | LV_4095-33_0_3_load_13 | 24 | 0.00099845 | 0.00025024 | 0 | 0 |  | 1 | TRUE | wye
18 | LV_4095-33_0_3_load_14 | 25 | 0.0010261 | 0.00025715 | 0 | 0 |  | 1 | TRUE | wye
19 | LV_4095-33_0_3_load_17 | 28 | 0.00086519 | 0.00021684 | 0 | 0 |  | 1 | TRUE | wye
20 | LV_4095-33_0_3_load_26 | 30 | 0.0033573 | 0.00084141 | 0 | 0 |  | 1 | TRUE | wye
21 | LV_4095-33_0_3_load_20 | 32 | 0.00074375 | 0.0001864 | 0 | 0 |  | 1 | TRUE | wye
22 | LV_4095-33_0_3_load_53 | 33 | 0.0069521 | 0.0017424 | 0 | 0 |  | 1 | TRUE | wye
23 | LV_4095-33_0_3_load_27 | 34 | 0.00084667 | 0.00021219 | 0 | 0 |  | 1 | TRUE | wye
24 | LV_4095-33_0_3_load_28 | 35 | 0.0015862 | 0.00039753 | 0 | 0 |  | 1 | TRUE | wye
25 | LV_4095-33_0_3_load_29 | 36 | 0.00049307 | 0.00012357 | 0 | 0 |  | 1 | TRUE | wye
26 | LV_4095-33_0_3_load_77 | 40 | 0.00072812 | 0.00018249 | 0 | 0 |  | 1 | TRUE | wye
27 | LV_4095-33_0_3_load_92 | 41 | 0.0008712 | 0.00021834 | 0 | 0 |  | 1 | TRUE | wye
28 | LV_4095-33_0_3_load_93 | 42 | 0.0009203 | 0.00023065 | 0 | 0 |  | 1 | TRUE | wye
29 | LV_4095-33_0_3_load_84 | 43 | 0.00096125 | 0.00024091 | 0 | 0 |  | 1 | TRUE | wye
30 | LV_4095-33_0_3_load_76 | 44 | 0.0008377 | 0.00020995 | 0 | 0 |  | 1 | TRUE | wye
31 | LV_4095-33_0_3_load_32 | 45 | 0.0040464 | 0.0010141 | 0 | 0 |  | 1 | TRUE | wye
32 | LV_4095-33_0_3_load_33 | 46 | 0.0022968 | 0.00057563 | 0 | 0 |  | 1 | TRUE | wye
33 | LV_4095-33_0_3_load_56 | 48 | 0.0018441 | 0.00046217 | 0 | 0 |  | 1 | TRUE | wye
34 | LV_4095-33_0_3_load_57 | 49 | 0.001078 | 0.00027018 | 0 | 0 |  | 1 | TRUE | wye
35 | LV_4095-33_0_3_load_65 | 50 | 0.0010838 | 0.00027161 | 0 | 0 |  | 1 | TRUE | wye
36 | LV_4095-33_0_3_load_69 | 51 | 0.0020121 | 0.00050428 | 0 | 0 |  | 1 | TRUE | wye
37 | LV_4095-33_0_3_load_35 | 52 | 0.0045269 | 0.0011346 | 0 | 0 |  | 1 | TRUE | wye
38 | LV_4095-33_0_3_load_37 | 53 | 0.002195 | 0.00055013 | 0 | 0 |  | 1 | TRUE | wye
39 | LV_4095-33_0_3_load_39 | 54 | 0.00088948 | 0.00022292 | 0 | 0 |  | 1 | TRUE | wye
40 | LV_4095-33_0_3_load_43 | 55 | 0.00040039 | 0.00010035 | 0 | 0 |  | 1 | TRUE | wye
41 | LV_4095-33_0_3_load_41 | 56 | 0.00077851 | 0.00019511 | 0 | 0 |  | 1 | TRUE | wye
42 | LV_4095-33_0_3_load_40 | 57 | 0.0010351 | 0.00025942 | 0 | 0 |  | 1 | TRUE | wye
43 | LV_4095-33_0_3_load_42 | 58 | 0.00082614 | 0.00020705 | 0 | 0 |  | 1 | TRUE | wye
44 | LV_4095-33_0_3_load_44 | 59 | 0.0016037 | 0.00040193 | 0 | 0 |  | 1 | TRUE | wye
45 | LV_4095-33_0_3_load_45 | 60 | 0.0003079 | 7.7167e-05 | 0 | 0 |  | 1 | TRUE | wye
46 | LV_4095-33_0_3_load_47 | 62 | 0.0029778 | 0.00074631 | 0 | 0 |  | 1 | TRUE | wye
47 | LV_4095-33_0_3_load_48 | 63 | 0.00071002 | 0.00017795 | 0 | 0 |  | 1 | TRUE | wye
48 | LV_4095-33_0_3_load_51 | 64 | 0.00049603 | 0.00012432 | 0 | 0 |  | 1 | TRUE | wye
49 | LV_4095-33_0_3_load_52 | 65 | 0.00043299 | 0.00010852 | 0 | 0 |  | 1 | TRUE | wye
50 | LV_4095-33_0_3_load_63 | 67 | 0.001685 | 0.0004223 | 0 | 0 |  | 1 | TRUE | wye
51 | LV_4095-33_0_3_load_54 | 69 | 0.00042104 | 0.00010552 | 0 | 0 |  | 1 | TRUE | wye
52 | LV_4095-33_0_3_load_55 | 70 | 0.0032604 | 0.00081713 | 0 | 0 |  | 1 | TRUE | wye
53 | LV_4095-33_0_3_load_80 | 72 | 0.002917 | 0.00073107 | 0 | 0 |  | 1 | TRUE | wye
54 | LV_4095-33_0_3_load_58 | 75 | 0.00046888 | 0.00011751 | 0 | 0 |  | 1 | TRUE | wye
55 | LV_4095-33_0_3_load_60 | 76 | 0.00088496 | 0.00022179 | 0 | 0 |  | 1 | TRUE | wye
56 | LV_4095-33_0_3_load_66 | 78 | 0.0003699 | 9.2706e-05 | 0 | 0 |  | 1 | TRUE | wye
57 | LV_4095-33_0_3_load_100 | 79 | 0.00064195 | 0.00016089 | 0 | 0 |  | 1 | TRUE | wye
58 | LV_4095-33_0_3_load_101 | 80 | 0.0012263 | 0.00030733 | 0 | 0 |  | 1 | TRUE | wye
59 | LV_4095-33_0_3_load_71 | 81 | 0.0015846 | 0.00039715 | 0 | 0 |  | 1 | TRUE | wye
60 | LV_4095-33_0_3_load_72 | 82 | 0.00089536 | 0.0002244 | 0 | 0 |  | 1 | TRUE | wye
61 | LV_4095-33_0_3_load_73 | 83 | 0.0018376 | 0.00046054 | 0 | 0 |  | 1 | TRUE | wye
62 | LV_4095-33_0_3_load_74 | 84 | 0.00076254 | 0.00019111 | 0 | 0 |  | 1 | TRUE | wye
63 | LV_4095-33_0_3_load_81 | 86 | 0.00066427 | 0.00016648 | 0 | 0 |  | 1 | TRUE | wye
64 | LV_4095-33_0_3_load_96 | 88 | 0.0012321 | 0.00030879 | 0 | 0 |  | 1 | TRUE | wye
65 | LV_4095-33_0_3_load_82 | 89 | 0.00083061 | 0.00020817 | 0 | 0 |  | 1 | TRUE | wye
66 | LV_4095-33_0_3_load_90 | 90 | 0.0040745 | 0.0010212 | 0 | 0 |  | 1 | TRUE | wye
67 | LV_4095-33_0_3_load_95 | 91 | 0.00059786 | 0.00014984 | 0 | 0 |  | 1 | TRUE | wye
68 | LV_4095-33_0_3_load_78 | 92 | 0.00030194 | 7.5674e-05 | 0 | 0 |  | 1 | TRUE | wye
69 | LV_4095-33_0_3_load_79 | 93 | 0.0004045 | 0.00010138 | 0 | 0 |  | 1 | TRUE | wye
70 | LV_4095-33_0_3_load_102 | 94 | 0.00031958 | 8.0093e-05 | 0 | 0 |  | 1 | TRUE | wye
71 | LV_4095-33_0_3_load_103 | 95 | 0.0003776 | 9.4636e-05 | 0 | 0 |  | 1 | TRUE | wye
72 | LV_4095-33_0_3_load_83 | 96 | 0.0023572 | 0.00059076 | 0 | 0 |  | 1 | TRUE | wye
73 | LV_4095-33_0_3_load_86 | 97 | 0.0022588 | 0.00056612 | 0 | 0 |  | 1 | TRUE | wye
74 | LV_4095-33_0_3_load_87 | 98 | 0.0020973 | 0.00052562 | 0 | 0 |  | 1 | TRUE | wye
75 | LV_4095-33_0_3_load_88 | 99 | 0.0013421 | 0.00033636 | 0 | 0 |  | 1 | TRUE | wye
76 | LV_4095-33_0_3_load_89 | 100 | 0.0054055 | 0.0013548 | 0 | 0 |  | 1 | TRUE | wye
77 | LV_4095-33_0_3_load_97 | 101 | 0.0014155 | 0.00035476 | 0 | 0 |  | 1 | TRUE | wye
78 | LV_4095-33_0_3_load_98 | 102 | 0.0013705 | 0.00034347 | 0 | 0 |  | 1 | TRUE | wye
79 | LV_4095-33_0_3_load_104 | 103 | 0.00032659 | 8.1851e-05 | 0 | 0 |  | 1 | TRUE | wye

## ext_grid
| name | bus | vm_pu | va_degree | slack_weight | in_service
0 |  | 3 | 1 | 0 | 1 | TRUE

## line
| name | std_type | from_bus | to_bus | length_km | r_ohm_per_km | x_ohm_per_km | c_nf_per_km | g_us_per_km | max_i_ka | df | parallel | type | in_service
0 | LV_4095-33_0_3_line_0 |  | 0 | 1 | 0.016145 | 0.125 | 0.08 | 261 | 0 | 0.364 | 1 | 1 | cs | TRUE
1 | LV_4095-33_0_3_line_1 |  | 0 | 2 | 0.023961 | 0.125 | 0.08 | 261 | 0 | 0.364 | 1 | 1 | cs | TRUE
2 | LV_4095-33_0_3_line_2 |  | 1 | 3 | 0.0050771 | 0.125 | 0.08 | 261 | 0 | 0.364 | 1 | 1 | cs | TRUE
3 | LV_4095-33_0_3_line_3 |  | 2 | 4 | 0.024226 | 0.125 | 0.08 | 261 | 0 | 0.364 | 1 | 1 | cs | TRUE
4 | LV_4095-33_0_3_line_4 |  | 3 | 5 | 0.039558 | 0.125 | 0.08 | 261 | 0 | 0.364 | 1 | 2 | cs | TRUE
5 | LV_4095-33_0_3_line_5 |  | 4 | 6 | 0.00308 | 0.125 | 0.08 | 261 | 0 | 0.364 | 1 | 1 | cs | TRUE
6 | LV_4095-33_0_3_line_6 |  | 4 | 7 | 0.038689 | 0.125 | 0.08 | 261 | 0 | 0.364 | 1 | 1 | cs | TRUE
7 | LV_4095-33_0_3_line_7 |  | 5 | 8 | 0.066136 | 0.125 | 0.08 | 261 | 0 | 0.364 | 1 | 1 | cs | TRUE
8 | LV_4095-33_0_3_line_8 |  | 5 | 9 | 0.014357 | 0.125 | 0.08 | 261 | 0 | 0.364 | 1 | 2 | cs | TRUE
9 | LV_4095-33_0_3_line_9 |  | 6 | 12 | 0.014467 | 0.125 | 0.08 | 261 | 0 | 0.364 | 1 | 1 | cs | TRUE
10 | LV_4095-33_0_3_line_10 |  | 6 | 13 | 0.01387 | 0.125 | 0.08 | 261 | 0 | 0.364 | 1 | 1 | cs | TRUE
11 | LV_4095-33_0_3_line_11 |  | 7 | 14 | 0.021156 | 0.125 | 0.08 | 261 | 0 | 0.364 | 1 | 1 | cs | TRUE
12 | LV_4095-33_0_3_line_12 |  | 8 | 20 | 0.022775 | 0.125 | 0.08 | 261 | 0 | 0.364 | 1 | 1 | cs | TRUE
13 | LV_4095-33_0_3_line_13 |  | 9 | 52 | 0.0053306 | 0.125 | 0.08 | 261 | 0 | 0.364 | 1 | 2 | cs | TRUE
14 | LV_4095-33_0_3_line_14 |  | 10 | 11 | 0.024584 | 0.125 | 0.08 | 261 | 0 | 0.364 | 1 | 1 | cs | TRUE
15 | LV_4095-33_0_3_line_15 |  | 11 | 78 | 0.015149 | 0.125 | 0.08 | 261 | 0 | 0.364 | 1 | 1 | cs | TRUE
16 | LV_4095-33_0_3_line_16 |  | 12 | 33 | 0.052112 | 0.125 | 0.08 | 261 | 0 | 0.364 | 1 | 1 | cs | TRUE
17 | LV_4095-33_0_3_line_17 |  | 13 | 31 | 0.0090142 | 0.125 | 0.08 | 261 | 0 | 0.364 | 1 | 1 | cs | TRUE
18 | LV_4095-33_0_3_line_18 |  | 14 | 32 | 0.016917 | 0.125 | 0.08 | 261 | 0 | 0.364 | 1 | 1 | cs | TRUE
19 | LV_4095-33_0_3_line_19 |  | 15 | 16 | 0.031738 | 0.125 | 0.08 | 261 | 0 | 0.364 | 1 | 1 | cs | TRUE
20 | LV_4095-33_0_3_line_20 |  | 15 | 17 | 0.020385 | 0.125 | 0.08 | 261 | 0 | 0.364 | 1 | 1 | cs | TRUE
21 | LV_4095-33_0_3_line_21 |  | 17 | 18 | 0.033458 | 0.125 | 0.08 | 261 | 0 | 0.364 | 1 | 1 | cs | TRUE
22 | LV_4095-33_0_3_line_22 |  | 17 | 19 | 0.024819 | 0.125 | 0.08 | 261 | 0 | 0.364 | 1 | 1 | cs | TRUE
23 | LV_4095-33_0_3_line_23 |  | 18 | 20 | 0.0094869 | 0.125 | 0.08 | 261 | 0 | 0.364 | 1 | 1 | cs | TRUE
24 | LV_4095-33_0_3_line_24 |  | 21 | 22 | 6.6093e-05 | 0.125 | 0.08 | 261 | 0 | 0.364 | 1 | 1 | cs | TRUE
25 | LV_4095-33_0_3_line_25 |  | 21 | 23 | 0.034322 | 0.125 | 0.08 | 261 | 0 | 0.364 | 1 | 1 | cs | TRUE
26 | LV_4095-33_0_3_line_26 |  | 22 | 24 | 0.014309 | 0.125 | 0.08 | 261 | 0 | 0.364 | 1 | 1 | cs | TRUE
27 | LV_4095-33_0_3_line_27 |  | 23 | 25 | 0.020041 | 0.125 | 0.08 | 261 | 0 | 0.364 | 1 | 1 | cs | TRUE
28 | LV_4095-33_0_3_line_28 |  | 25 | 26 | 0.022716 | 0.125 | 0.08 | 261 | 0 | 0.364 | 1 | 1 | cs | TRUE
29 | LV_4095-33_0_3_line_29 |  | 26 | 27 | 0.033047 | 0.125 | 0.08 | 261 | 0 | 0.364 | 1 | 1 | cs | TRUE
30 | LV_4095-33_0_3_line_30 |  | 26 | 28 | 0.013745 | 0.125 | 0.08 | 261 | 0 | 0.364 | 1 | 1 | cs | TRUE
31 | LV_4095-33_0_3_line_31 |  | 27 | 29 | 0.012296 | 0.125 | 0.08 | 261 | 0 | 0.364 | 1 | 1 | cs | TRUE
32 | LV_4095-33_0_3_line_32 |  | 29 | 30 | 0.035244 | 0.125 | 0.08 | 261 | 0 | 0.364 | 1 | 1 | cs | TRUE
33 | LV_4095-33_0_3_line_33 |  | 29 | 31 | 0.013581 | 0.125 | 0.08 | 261 | 0 | 0.364 | 1 | 1 | cs | TRUE
34 | LV_4095-33_0_3_line_34 |  | 34 | 35 | 0.024101 | 0.125 | 0.08 | 261 | 0 | 0.364 | 1 | 1 | cs | TRUE
35 | LV_4095-33_0_3_line_35 |  | 34 | 36 | 0.0040298 | 0.125 | 0.08 | 261 | 0 | 0.364 | 1 | 1 | cs | TRUE
36 | LV_4095-33_0_3_line_36 |  | 35 | 37 | 0.012921 | 0.125 | 0.08 | 261 | 0 | 0.364 | 1 | 1 | cs | TRUE
37 | LV_4095-33_0_3_line_37 |  | 36 | 38 | 0.011378 | 0.125 | 0.08 | 261 | 0 | 0.364 | 1 | 1 | cs | TRUE
38 | LV_4095-33_0_3_line_38 |  | 37 | 39 | 0.024178 | 0.125 | 0.08 | 261 | 0 | 0.364 | 1 | 1 | cs | TRUE
39 | LV_4095-33_0_3_line_39 |  | 37 | 40 | 0.012879 | 0.125 | 0.08 | 261 | 0 | 0.364 | 1 | 1 | cs | TRUE
40 | LV_4095-33_0_3_line_40 |  | 38 | 41 | 0.034237 | 0.125 | 0.08 | 261 | 0 | 0.364 | 1 | 1 | cs | TRUE
41 | LV_4095-33_0_3_line_41 |  | 38 | 42 | 0.016716 | 0.125 | 0.08 | 261 | 0 | 0.364 | 1 | 1 | cs | TRUE
42 | LV_4095-33_0_3_line_42 |  | 39 | 43 | 0.047551 | 0.125 | 0.08 | 261 | 0 | 0.364 | 1 | 1 | cs | TRUE
43 | LV_4095-33_0_3_line_43 |  | 40 | 44 | 0.0066268 | 0.125 | 0.08 | 261 | 0 | 0.364 | 1 | 1 | cs | TRUE
44 | LV_4095-33_0_3_line_44 |  | 43 | 96 | 0.013863 | 0.125 | 0.08 | 261 | 0 | 0.364 | 1 | 1 | cs | TRUE
45 | LV_4095-33_0_3_line_45 |  | 44 | 92 | 0.012065 | 0.125 | 0.08 | 261 | 0 | 0.364 | 1 | 1 | cs | TRUE
46 | LV_4095-33_0_3_line_46 |  | 45 | 46 | 0.02349 | 0.125 | 0.08 | 261 | 0 | 0.364 | 1 | 1 | cs | TRUE
47 | LV_4095-33_0_3_line_47 |  | 46 | 47 | 0.021794 | 0.125 | 0.08 | 261 | 0 | 0.364 | 1 | 1 | cs | TRUE
48 | LV_4095-33_0_3_line_48 |  | 47 | 48 | 0.0025968 | 0.125 | 0.08 | 261 | 0 | 0.364 | 1 | 1 | cs | TRUE
49 | LV_4095-33_0_3_line_49 |  | 47 | 49 | 0.019384 | 0.125 | 0.08 | 261 | 0 | 0.364 | 1 | 1 | cs | TRUE
50 | LV_4095-33_0_3_line_50 |  | 48 | 50 | 0.023334 | 0.125 | 0.08 | 261 | 0 | 0.364 | 1 | 1 | cs | TRUE
51 | LV_4095-33_0_3_line_51 |  | 49 | 51 | 0.0067945 | 0.125 | 0.08 | 261 | 0 | 0.364 | 1 | 1 | cs | TRUE
52 | LV_4095-33_0_3_line_52 |  | 50 | 59 | 0.0039603 | 0.125 | 0.08 | 261 | 0 | 0.364 | 1 | 1 | cs | TRUE
53 | LV_4095-33_0_3_line_53 |  | 51 | 74 | 0.025608 | 0.125 | 0.08 | 261 | 0 | 0.364 | 1 | 1 | cs | TRUE
54 | LV_4095-33_0_3_line_54 |  | 52 | 53 | 0.010973 | 0.125 | 0.08 | 261 | 0 | 0.364 | 1 | 2 | cs | TRUE
55 | LV_4095-33_0_3_line_55 |  | 53 | 54 | 0.017746 | 0.125 | 0.08 | 261 | 0 | 0.364 | 1 | 2 | cs | TRUE
56 | LV_4095-33_0_3_line_56 |  | 54 | 55 | 0.0020163 | 0.125 | 0.08 | 261 | 0 | 0.364 | 1 | 2 | cs | TRUE
57 | LV_4095-33_0_3_line_57 |  | 55 | 56 | 0.024031 | 0.125 | 0.08 | 261 | 0 | 0.364 | 1 | 2 | cs | TRUE
58 | LV_4095-33_0_3_line_58 |  | 56 | 57 | 0.0056487 | 0.125 | 0.08 | 261 | 0 | 0.364 | 1 | 1 | cs | TRUE
59 | LV_4095-33_0_3_line_59 |  | 57 | 58 | 0.020512 | 0.125 | 0.08 | 261 | 0 | 0.364 | 1 | 1 | cs | TRUE
60 | LV_4095-33_0_3_line_60 |  | 58 | 59 | 0.0029389 | 0.125 | 0.08 | 261 | 0 | 0.364 | 1 | 1 | cs | TRUE
61 | LV_4095-33_0_3_line_61 |  | 60 | 61 | 0.06234 | 0.125 | 0.08 | 261 | 0 | 0.364 | 1 | 1 | cs | TRUE
62 | LV_4095-33_0_3_line_62 |  | 60 | 62 | 0.02796 | 0.125 | 0.08 | 261 | 0 | 0.364 | 1 | 1 | cs | TRUE
63 | LV_4095-33_0_3_line_63 |  | 61 | 63 | 0.031059 | 0.125 | 0.08 | 261 | 0 | 0.364 | 1 | 1 | cs | TRUE
64 | LV_4095-33_0_3_line_64 |  | 63 | 64 | 0.034964 | 0.125 | 0.08 | 261 | 0 | 0.364 | 1 | 1 | cs | TRUE
65 | LV_4095-33_0_3_line_65 |  | 64 | 65 | 0.026378 | 0.125 | 0.08 | 261 | 0 | 0.364 | 1 | 1 | cs | TRUE
66 | LV_4095-33_0_3_line_66 |  | 65 | 66 | 0.021248 | 0.125 | 0.08 | 261 | 0 | 0.364 | 1 | 1 | cs | TRUE
67 | LV_4095-33_0_3_line_67 |  | 66 | 67 | 0.047774 | 0.125 | 0.08 | 261 | 0 | 0.364 | 1 | 1 | cs | TRUE
68 | LV_4095-33_0_3_line_68 |  | 66 | 68 | 0.020164 | 0.125 | 0.08 | 261 | 0 | 0.364 | 1 | 1 | cs | TRUE
69 | LV_4095-33_0_3_line_69 |  | 67 | 79 | 0.021563 | 0.125 | 0.08 | 261 | 0 | 0.364 | 1 | 1 | cs | TRUE
70 | LV_4095-33_0_3_line_70 |  | 68 | 76 | 0.028408 | 0.125 | 0.08 | 261 | 0 | 0.364 | 1 | 1 | cs | TRUE
71 | LV_4095-33_0_3_line_71 |  | 68 | 77 | 0.023932 | 0.125 | 0.08 | 261 | 0 | 0.364 | 1 | 1 | cs | TRUE
72 | LV_4095-33_0_3_line_72 |  | 68 | 75 | 0.021221 | 0.125 | 0.08 | 261 | 0 | 0.364 | 1 | 1 | cs | TRUE
73 | LV_4095-33_0_3_line_73 |  | 69 | 70 | 0.02631 | 0.125 | 0.08 | 261 | 0 | 0.364 | 1 | 1 | cs | TRUE
74 | LV_4095-33_0_3_line_74 |  | 70 | 71 | 0.06529 | 0.125 | 0.08 | 261 | 0 | 0.364 | 1 | 1 | cs | TRUE
75 | LV_4095-33_0_3_line_75 |  | 70 | 72 | 0.044534 | 0.125 | 0.08 | 261 | 0 | 0.364 | 1 | 1 | cs | TRUE
76 | LV_4095-33_0_3_line_76 |  | 71 | 73 | 0.069396 | 0.125 | 0.08 | 261 | 0 | 0.364 | 1 | 1 | cs | TRUE
77 | LV_4095-33_0_3_line_77 |  | 73 | 87 | 0.06221 | 0.125 | 0.08 | 261 | 0 | 0.364 | 1 | 1 | cs | TRUE
78 | LV_4095-33_0_3_line_78 |  | 74 | 78 | 0.041046 | 0.125 | 0.08 | 261 | 0 | 0.364 | 1 | 1 | cs | TRUE
79 | LV_4095-33_0_3_line_79 |  | 74 | 77 | 0.054487 | 0.125 | 0.08 | 261 | 0 | 0.364 | 1 | 1 | cs | TRUE
80 | LV_4095-33_0_3_line_80 |  | 79 | 80 | 0.045971 | 0.125 | 0.08 | 261 | 0 | 0.364 | 1 | 1 | cs | TRUE
81 | LV_4095-33_0_3_line_81 |  | 80 | 102 | 0.060757 | 0.125 | 0.08 | 261 | 0 | 0.364 | 1 | 1 | cs | TRUE
82 | LV_4095-33_0_3_line_82 |  | 81 | 82 | 0.020591 | 0.125 | 0.08 | 261 | 0 | 0.364 | 1 | 1 | cs | TRUE
83 | LV_4095-33_0_3_line_83 |  | 81 | 83 | 0.0074412 | 0.125 | 0.08 | 261 | 0 | 0.364 | 1 | 1 | cs | TRUE
84 | LV_4095-33_0_3_line_84 |  | 82 | 84 | 0.018742 | 0.125 | 0.08 | 261 | 0 | 0.364 | 1 | 1 | cs | TRUE
85 | LV_4095-33_0_3_line_85 |  | 83 | 85 | 0.03562 | 0.125 | 0.08 | 261 | 0 | 0.364 | 1 | 1 | cs | TRUE
86 | LV_4095-33_0_3_line_86 |  | 84 | 86 | 0.011139 | 0.125 | 0.08 | 261 | 0 | 0.364 | 1 | 1 | cs | TRUE
87 | LV_4095-33_0_3_line_87 |  | 85 | 87 | 0.004745 | 0.125 | 0.08 | 261 | 0 | 0.364 | 1 | 1 | cs | TRUE
88 | LV_4095-33_0_3_line_88 |  | 85 | 88 | 0.017452 | 0.125 | 0.08 | 261 | 0 | 0.364 | 1 | 1 | cs | TRUE
89 | LV_4095-33_0_3_line_89 |  | 86 | 89 | 0.0077252 | 0.125 | 0.08 | 261 | 0 | 0.364 | 1 | 1 | cs | TRUE
90 | LV_4095-33_0_3_line_90 |  | 87 | 90 | 0.017327 | 0.125 | 0.08 | 261 | 0 | 0.364 | 1 | 1 | cs | TRUE
91 | LV_4095-33_0_3_line_91 |  | 88 | 91 | 0.032904 | 0.125 | 0.08 | 261 | 0 | 0.364 | 1 | 1 | cs | TRUE
92 | LV_4095-33_0_3_line_92 |  | 89 | 96 | 0.031932 | 0.125 | 0.08 | 261 | 0 | 0.364 | 1 | 1 | cs | TRUE
93 | LV_4095-33_0_3_line_93 |  | 90 | 99 | 0.015209 | 0.125 | 0.08 | 261 | 0 | 0.364 | 1 | 1 | cs | TRUE
94 | LV_4095-33_0_3_line_94 |  | 91 | 101 | 0.004316 | 0.125 | 0.08 | 261 | 0 | 0.364 | 1 | 1 | cs | TRUE
95 | LV_4095-33_0_3_line_95 |  | 92 | 93 | 0.01653 | 0.125 | 0.08 | 261 | 0 | 0.364 | 1 | 1 | cs | TRUE
96 | LV_4095-33_0_3_line_96 |  | 93 | 94 | 0.017967 | 0.125 | 0.08 | 261 | 0 | 0.364 | 1 | 1 | cs | TRUE
97 | LV_4095-33_0_3_line_97 |  | 94 | 95 | 0.00026653 | 0.125 | 0.08 | 261 | 0 | 0.364 | 1 | 1 | cs | TRUE
98 | LV_4095-33_0_3_line_98 |  | 95 | 103 | 0.018437 | 0.125 | 0.08 | 261 | 0 | 0.364 | 1 | 1 | cs | TRUE
99 | LV_4095-33_0_3_line_99 |  | 97 | 98 | 0.011264 | 0.125 | 0.08 | 261 | 0 | 0.364 | 1 | 1 | cs | TRUE
100 | LV_4095-33_0_3_line_100 |  | 97 | 99 | 0.00058264 | 0.125 | 0.08 | 261 | 0 | 0.364 | 1 | 1 | cs | TRUE
101 | LV_4095-33_0_3_line_101 |  | 98 | 100 | 0.026399 | 0.125 | 0.08 | 261 | 0 | 0.364 | 1 | 1 | cs | TRUE
102 | LV_4095-33_0_3_line_102 |  | 101 | 102 | 0.025996 | 0.125 | 0.08 | 261 | 0 | 0.364 | 1 | 1 | cs | TRUE

## trafo
| name | std_type | hv_bus | lv_bus | sn_mva | vn_hv_kv | vn_lv_kv | vk_percent | vkr_percent | pfe_kw | i0_percent | shift_degree | tap_side | tap_neutral | tap_min | tap_max | tap_step_percent | tap_step_degree | tap_pos | tap_phase_shifter | parallel | df | in_service
0 | LV_4095-33_0_3_trafo_3 | 0.63 MVA 20/0.4 kV | 104 | 3 | 0.63 | 20 | 0.4 | 6 | 1.206 | 1.65 | 0.2619 | 150 | hv | 0 | -2 | 2 | 2.5 | 0 | 0 | FALSE | 1 | 1 | TRUE

## line_geodata
| x0 | y0 | x1 | y1 | x2 | y2 | x3 | y3 | x4 | y4 | x5 | y5 | x6 | y6
0 | 2655092.6478 | 1255141.3469 | 2655092.3504 | 1255125.2046
1 | 2655092.6478 | 1255141.3469 | 2655092.6478 | 1255141.3469 | 2655091.3353 | 1255162.4273 | 2655090.6522 | 1255165.1839
2 | 2655092.2568 | 1255120.1283 | 2655092.3504 | 1255125.2046
3 | 2655084.1082 | 1255188.4784 | 2655086.4449 | 1255182.1624 | 2655090.6522 | 1255165.1839
4 | 2655092.2568 | 1255120.1283 | 2655104.2623 | 1255118.8168 | 2655118.9009 | 1255118.2526 | 2655130.1866 | 1255124.5842
5 | 2655083.2209 | 1255191.4278 | 2655084.1082 | 1255188.4784
6 | 2655084.1082 | 1255188.4784 | 2655096.9137 | 1255191.1549 | 2655122.4182 | 1255193.4381
7 | 2655130.1866 | 1255124.5842 | 2655139.7828 | 1255135.7481 | 2655160.9724 | 1255179.3093 | 2655162.1551 | 1255182.0367
8 | 2655130.1866 | 1255124.5842 | 2655125.876 | 1255110.8899
9 | 2655083.2209 | 1255191.4278 | 2655081.2514 | 1255190.6979 | 2655078.9624 | 1255190.2652 | 2655075.6463 | 1255190.7792 | 2655072.7045 | 1255192.4085 | 2655070.5012 | 1255194.9342
10 | 2655083.2209 | 1255191.4278 | 2655087.4799 | 1255195.7704 | 2655088.4027 | 1255199.5483 | 2655087.7334 | 1255203.3893
11 | 2655122.4182 | 1255193.4381 | 2655143.4897 | 1255195.3245 | 2655143.4897 | 1255195.3245
12 | 2655162.1551 | 1255182.0367 | 2655167.1013 | 1255193.4429 | 2655171.2146 | 1255202.9325
13 | 2655124.2756 | 1255105.8052 | 2655125.876 | 1255110.8899
14 | 2655081.5267 | 1255069.9909 | 2655075.5419 | 1255046.1466
15 | 2655071.9946 | 1255031.4193 | 2655074.0305 | 1255040.1249 | 2655075.5419 | 1255046.1466
16 | 2655070.5012 | 1255194.9342 | 2655068.4474 | 1255190.3008 | 2655061.625 | 1255193.1171 | 2655047.4837 | 1255196.199 | 2655033.0756 | 1255198.767 | 2655022.5809 | 1255199.8853
17 | 2655081.2143 | 1255209.2884 | 2655085.5986 | 1255206.6495 | 2655087.7334 | 1255203.3893
18 | 2655142.5161 | 1255212.2136 | 2655143.4897 | 1255195.3245
19 | 2655198.5688 | 1255256.5272 | 2655198.3308 | 1255266.8521 | 2655195.5372 | 1255288.0798
20 | 2655196.3881 | 1255236.5571 | 2655198.8626 | 1255243.7853 | 2655198.5688 | 1255256.5272
21 | 2655196.3881 | 1255236.5571 | 2655194.9049 | 1255232.218 | 2655185.3013 | 1255221.0541 | 2655179.6974 | 1255217.7773 | 2655175.5988 | 1255211.3131
22 | 2655196.3881 | 1255236.5571 | 2655220.9828 | 1255233.23
23 | 2655175.5988 | 1255211.3131 | 2655173.2227 | 1255207.5654 | 2655171.2146 | 1255202.9325
24 | 2655148.3747 | 1255256.6485 | 2655148.3684 | 1255256.7143
25 | 2655124.1091 | 1255272.6207 | 2655138.1902 | 1255272.7518 | 2655147.6617 | 1255264.0783 | 2655148.3684 | 1255256.7143
26 | 2655149.7417 | 1255242.4047 | 2655148.3747 | 1255256.6485
27 | 2655124.1091 | 1255272.6207 | 2655104.182 | 1255270.4861
28 | 2655081.5952 | 1255268.0666 | 2655104.182 | 1255270.4861
29 | 2655083.1167 | 1255235.0575 | 2655081.5952 | 1255268.0666
30 | 2655081.5952 | 1255268.0666 | 2655080.2667 | 1255281.7469
31 | 2655082.7709 | 1255222.7679 | 2655083.1167 | 1255235.0575
32 | 2655082.7709 | 1255222.7679 | 2655118.0128 | 1255223.1156
33 | 2655081.2143 | 1255209.2884 | 2655082.6209 | 1255219.4308 | 2655082.7709 | 1255222.7679
34 | 2654968.0265 | 1255282.4109 | 2654964.8445 | 1255266.0476 | 2654963.5188 | 1255258.7353
35 | 2654968.0265 | 1255282.4109 | 2654968.0265 | 1255282.4109 | 2654968.1943 | 1255286.4372
36 | 2654961.2138 | 1255246.0221 | 2654963.5188 | 1255258.7353
37 | 2654968.668 | 1255297.8055 | 2654968.1943 | 1255286.4372
38 | 2654967.4409 | 1255223.6197 | 2654964.1792 | 1255228.0258 | 2654961.0718 | 1255234.5016 | 2654961.2138 | 1255246.0221
39 | 2654961.2138 | 1255246.0221 | 2654948.6075 | 1255248.6567
40 | 2654968.668 | 1255297.8055 | 2654935.2632 | 1255305.7346
41 | 2654968.668 | 1255297.8055 | 2654968.9773 | 1255305.1135 | 2654968.3347 | 1255314.4927
42 | 2654967.4409 | 1255223.6197 | 2654971.5212 | 1255217.9758 | 2654972.1274 | 1255215.235 | 2654972.8061 | 1255204.6895 | 2654965.2092 | 1255195.0789 | 2654959.0598 | 1255186.349 | 2654958.7178 | 1255182.0794
43 | 2654942.1209 | 1255250.0123 | 2654948.6075 | 1255248.6567
44 | 2654959.5779 | 1255168.2972 | 2654958.4109 | 1255178.2484 | 2654958.7178 | 1255182.0794
45 | 2654942.1209 | 1255250.0123 | 2654930.3112 | 1255252.4805
46 | 2655107.446 | 1254948.2721 | 2655111.3719 | 1254966.8316 | 2655111.8665 | 1254971.3247
47 | 2655114.2513 | 1254992.9879 | 2655111.8665 | 1254971.3247
48 | 2655114.2513 | 1254992.9879 | 2655114.4391 | 1254995.5779
49 | 2655114.2513 | 1254992.9879 | 2655094.9847 | 1254990.8527
50 | 2655114.4391 | 1254995.5779 | 2655115.5883 | 1255011.4244 | 2655115.6684 | 1255018.8701
51 | 2655088.2275 | 1254990.2357 | 2655089.0606 | 1254990.1961 | 2655094.9847 | 1254990.8527
52 | 2655115.711 | 1255022.8302 | 2655115.6684 | 1255018.8701
53 | 2655062.648 | 1254991.4515 | 2655088.2275 | 1254990.2357
54 | 2655124.2756 | 1255105.8052 | 2655120.9809 | 1255095.338
55 | 2655118.3003 | 1255077.8525 | 2655119.8492 | 1255091.7428 | 2655120.9809 | 1255095.338
56 | 2655118.3003 | 1255077.8525 | 2655118.0769 | 1255075.8486
57 | 2655116.0241 | 1255051.9282 | 2655116.0898 | 1255058.0285 | 2655118.0769 | 1255075.8486
58 | 2655115.9634 | 1255046.2798 | 2655116.0241 | 1255051.9282
59 | 2655115.9634 | 1255046.2798 | 2655115.7426 | 1255025.769
60 | 2655115.711 | 1255022.8302 | 2655115.7426 | 1255025.769
61 | 2655013.3819 | 1254798.4361 | 2655052.5216 | 1254789.8158 | 2655060.3219 | 1254793.0127 | 2655064.1029 | 1254806.3183
62 | 2655071.7458 | 1254833.2138 | 2655064.1029 | 1254806.3183
63 | 2655013.3819 | 1254798.4361 | 2655021.1316 | 1254828.5131
64 | 2655021.1316 | 1254828.5131 | 2655027.5139 | 1254853.2836 | 2655029.8842 | 1254862.3634
65 | 2655036.5471 | 1254887.8859 | 2655029.8842 | 1254862.3634
66 | 2655041.9142 | 1254908.445 | 2655036.5471 | 1254887.8859
67 | 2655041.9142 | 1254908.445 | 2655009.8793 | 1254915.6303 | 2655008.6776 | 1254918.3211 | 2655008.7564 | 1254930.3166
68 | 2655041.9142 | 1254908.445 | 2655045.057 | 1254921.728 | 2655051.3632 | 1254920.0965
69 | 2655008.7564 | 1254930.3166 | 2654987.9625 | 1254936.0244
70 | 2655066.122 | 1254899.3524 | 2655059.7447 | 1254899.7045 | 2655051.3632 | 1254920.0965
71 | 2655049.0708 | 1254938.6772 | 2655045.057 | 1254921.728 | 2655051.3632 | 1254920.0965
72 | 2655051.3632 | 1254920.0965 | 2655072.4878 | 1254918.0744
73 | 2654906.7626 | 1255177.3339 | 2654903.7686 | 1255175.9958 | 2654887.6616 | 1255167.3628 | 2654883.5394 | 1255164.9903
74 | 2654823.9318 | 1255138.8527 | 2654837.5044 | 1255144.2376 | 2654845.6514 | 1255146.6147 | 2654856.8069 | 1255150.732 | 2654871.5605 | 1255158.096 | 2654883.5394 | 1255164.9903
75 | 2654883.5394 | 1255164.9903 | 2654846.3943 | 1255189.556
76 | 2654823.9318 | 1255138.8527 | 2654823.6108 | 1255129.5321 | 2654823.8246 | 1255111.3213 | 2654830.8153 | 1255091.1384 | 2654840.4841 | 1255077.4294 | 2654842.9017 | 1255074.572
77 | 2654899.5418 | 1255070.5381 | 2654887.1257 | 1255065.6863 | 2654874.4384 | 1255061.6104 | 2654861.3944 | 1255061.8453 | 2654850.5485 | 1255067.4377 | 2654842.9017 | 1255074.572
78 | 2655062.648 | 1254991.4515 | 2655071.9946 | 1255031.4193
79 | 2655062.648 | 1254991.4515 | 2655049.0708 | 1254938.6772
80 | 2654987.9625 | 1254936.0244 | 2654944.9517 | 1254952.2534
81 | 2654956.7072 | 1255011.8626 | 2654944.9517 | 1254952.2534
82 | 2654944.2187 | 1255087.5186 | 2654946.1657 | 1255088.3606 | 2654961.3196 | 1255098.9196 | 2654961.3196 | 1255098.9196
83 | 2654944.2187 | 1255087.5186 | 2654937.3887 | 1255084.5652
84 | 2654961.6645 | 1255117.6583 | 2654961.3196 | 1255098.9196
85 | 2654904.0149 | 1255072.1585 | 2654929.953 | 1255081.3498 | 2654937.3887 | 1255084.5652
86 | 2654961.6645 | 1255117.6583 | 2654961.8695 | 1255128.7951
87 | 2654899.5418 | 1255070.5381 | 2654904.0149 | 1255072.1585
88 | 2654904.0149 | 1255072.1585 | 2654915.0606 | 1255058.6474
89 | 2654962.0116 | 1255136.519 | 2654961.8695 | 1255128.7951
90 | 2654899.5418 | 1255070.5381 | 2654893.3938 | 1255086.7379
91 | 2654935.517 | 1255032.8837 | 2654929.2306 | 1255041.3149 | 2654915.0606 | 1255058.6474
92 | 2654959.5779 | 1255168.2972 | 2654962.187 | 1255146.0497 | 2654962.0116 | 1255136.519
93 | 2654887.9975 | 1255100.957 | 2654893.3938 | 1255086.7379
94 | 2654935.517 | 1255032.8837 | 2654938.0969 | 1255029.4236
95 | 2654930.3112 | 1255252.4805 | 2654923.5173 | 1255253.9003 | 2654919.885 | 1255252.7325 | 2654918.2686 | 1255250.5271 | 2654917.3387 | 1255247.633
96 | 2654911.8424 | 1255230.5277 | 2654917.3387 | 1255247.633
97 | 2654911.7609 | 1255230.2739 | 2654911.8424 | 1255230.5277
98 | 2654906.1208 | 1255212.7212 | 2654911.7609 | 1255230.2739
99 | 2654887.7907 | 1255101.5017 | 2654884.0549 | 1255111.3455 | 2654883.426 | 1255111.7267
100 | 2654887.7907 | 1255101.5017 | 2654887.9975 | 1255100.957
101 | 2654858.7211 | 1255117.2918 | 2654873.4655 | 1255117.7631 | 2654883.426 | 1255111.7267
102 | 2654938.0969 | 1255029.4236 | 2654946.0268 | 1255018.7882 | 2654956.7072 | 1255011.8626

## bus_geodata
| x | y | coords
0 | 2655092.6478 | 1255141.3469
1 | 2655092.3504 | 1255125.2046
2 | 2655090.6522 | 1255165.1839
3 | 2655092.2568 | 1255120.1283
4 | 2655084.1082 | 1255188.4784
5 | 2655130.1866 | 1255124.5842
6 | 2655083.2209 | 1255191.4278
7 | 2655122.4182 | 1255193.4381
8 | 2655162.1551 | 1255182.0367
9 | 2655125.876 | 1255110.8899
10 | 2655081.5267 | 1255069.9909
11 | 2655075.5419 | 1255046.1466
12 | 2655070.5012 | 1255194.9342
13 | 2655087.7334 | 1255203.3893
14 | 2655143.4897 | 1255195.3245
15 | 2655198.5688 | 1255256.5272
16 | 2655195.5372 | 1255288.0798
17 | 2655196.3881 | 1255236.5571
18 | 2655175.5988 | 1255211.3131
19 | 2655220.9828 | 1255233.23
20 | 2655171.2146 | 1255202.9325
21 | 2655148.3684 | 1255256.7143
22 | 2655148.3747 | 1255256.6485
23 | 2655124.1091 | 1255272.6207
24 | 2655149.7417 | 1255242.4047
25 | 2655104.182 | 1255270.4861
26 | 2655081.5952 | 1255268.0666
27 | 2655083.1167 | 1255235.0575
28 | 2655080.2667 | 1255281.7469
29 | 2655082.7709 | 1255222.7679
30 | 2655118.0128 | 1255223.1156
31 | 2655081.2143 | 1255209.2884
32 | 2655142.5161 | 1255212.2136
33 | 2655022.5809 | 1255199.8853
34 | 2654968.0265 | 1255282.4109
35 | 2654963.5188 | 1255258.7353
36 | 2654968.1943 | 1255286.4372
37 | 2654961.2138 | 1255246.0221
38 | 2654968.668 | 1255297.8055
39 | 2654967.4409 | 1255223.6197
40 | 2654948.6075 | 1255248.6567
41 | 2654935.2632 | 1255305.7346
42 | 2654968.3347 | 1255314.4927
43 | 2654958.7178 | 1255182.0794
44 | 2654942.1209 | 1255250.0123
45 | 2655107.446 | 1254948.2721
46 | 2655111.8665 | 1254971.3247
47 | 2655114.2513 | 1254992.9879
48 | 2655114.4391 | 1254995.5779
49 | 2655094.9847 | 1254990.8527
50 | 2655115.6684 | 1255018.8701
51 | 2655088.2275 | 1254990.2357
52 | 2655124.2756 | 1255105.8052
53 | 2655120.9809 | 1255095.338
54 | 2655118.3003 | 1255077.8525
55 | 2655118.0769 | 1255075.8486
56 | 2655116.0241 | 1255051.9282
57 | 2655115.9634 | 1255046.2798
58 | 2655115.7426 | 1255025.769
59 | 2655115.711 | 1255022.8302
60 | 2655064.1029 | 1254806.3183
61 | 2655013.3819 | 1254798.4361
62 | 2655071.7458 | 1254833.2138
63 | 2655021.1316 | 1254828.5131
64 | 2655029.8842 | 1254862.3634
65 | 2655036.5471 | 1254887.8859
66 | 2655041.9142 | 1254908.445
67 | 2655008.7564 | 1254930.3166
68 | 2655051.3632 | 1254920.0965
69 | 2654906.7626 | 1255177.3339
70 | 2654883.5394 | 1255164.9903
71 | 2654823.9318 | 1255138.8527
72 | 2654846.3943 | 1255189.556
73 | 2654842.9017 | 1255074.572
74 | 2655062.648 | 1254991.4515
75 | 2655072.4878 | 1254918.0744
76 | 2655066.122 | 1254899.3524
77 | 2655049.0708 | 1254938.6772
78 | 2655071.9946 | 1255031.4193
79 | 2654987.9625 | 1254936.0244
80 | 2654944.9517 | 1254952.2534
81 | 2654944.2187 | 1255087.5186
82 | 2654961.3196 | 1255098.9196
83 | 2654937.3887 | 1255084.5652
84 | 2654961.6645 | 1255117.6583
85 | 2654904.0149 | 1255072.1585
86 | 2654961.8695 | 1255128.7951
87 | 2654899.5418 | 1255070.5381
88 | 2654915.0606 | 1255058.6474
89 | 2654962.0116 | 1255136.519
90 | 2654893.3938 | 1255086.7379
91 | 2654935.517 | 1255032.8837
92 | 2654930.3112 | 1255252.4805
93 | 2654917.3387 | 1255247.633
94 | 2654911.8424 | 1255230.5277
95 | 2654911.7609 | 1255230.2739
96 | 2654959.5779 | 1255168.2972
97 | 2654887.7907 | 1255101.5017
98 | 2654883.426 | 1255111.7267
99 | 2654887.9975 | 1255100.957
100 | 2654858.7211 | 1255117.2918
101 | 2654938.0969 | 1255029.4236
102 | 2654956.7072 | 1255011.8626
103 | 2654906.1208 | 1255212.7212
104 | 2655130.1866 | 1255124.5842

## line_std_types
| c_nf_per_km | r_ohm_per_km | x_ohm_per_km | max_i_ka | type | q_mm2 | alpha | voltage_rating
NAYY 4x50 SE | 210 | 0.642 | 0.083 | 0.142 | cs | 50 | 0.00403 | LV
NAYY 4x120 SE | 264 | 0.225 | 0.08 | 0.242 | cs | 120 | 0.00403 | LV
NAYY 4x150 SE | 261 | 0.208 | 0.08 | 0.27 | cs | 150 | 0.00403 | LV
NA2XS2Y 1x95 RM/25 12/20 kV | 216 | 0.313 | 0.132 | 0.252 | cs | 95 | 0.00403 | MV
NA2XS2Y 1x185 RM/25 12/20 kV | 273 | 0.161 | 0.117 | 0.362 | cs | 185 | 0.00403 | MV
NA2XS2Y 1x240 RM/25 12/20 kV | 304 | 0.122 | 0.112 | 0.421 | cs | 240 | 0.00403 | MV
NA2XS2Y 1x95 RM/25 6/10 kV | 315 | 0.313 | 0.123 | 0.249 | cs | 95 | 0.00403 | MV
NA2XS2Y 1x185 RM/25 6/10 kV | 406 | 0.161 | 0.11 | 0.358 | cs | 185 | 0.00403 | MV
NA2XS2Y 1x240 RM/25 6/10 kV | 456 | 0.122 | 0.105 | 0.416 | cs | 240 | 0.00403 | MV
NA2XS2Y 1x150 RM/25 12/20 kV | 250 | 0.206 | 0.116 | 0.319 | cs | 150 | 0.00403 | MV
NA2XS2Y 1x120 RM/25 12/20 kV | 230 | 0.253 | 0.119 | 0.283 | cs | 120 | 0.00403 | MV
NA2XS2Y 1x70 RM/25 12/20 kV | 190 | 0.443 | 0.132 | 0.22 | cs | 70 | 0.00403 | MV
NA2XS2Y 1x150 RM/25 6/10 kV | 360 | 0.206 | 0.11 | 0.315 | cs | 150 | 0.00403 | MV
NA2XS2Y 1x120 RM/25 6/10 kV | 340 | 0.253 | 0.113 | 0.28 | cs | 120 | 0.00403 | MV
NA2XS2Y 1x70 RM/25 6/10 kV | 280 | 0.443 | 0.123 | 0.217 | cs | 70 | 0.00403 | MV
N2XS(FL)2Y 1x120 RM/35 64/110 kV | 112 | 0.153 | 0.166 | 0.366 | cs | 120 | 0.00393 | HV
N2XS(FL)2Y 1x185 RM/35 64/110 kV | 125 | 0.099 | 0.156 | 0.457 | cs | 185 | 0.00393 | HV
N2XS(FL)2Y 1x240 RM/35 64/110 kV | 135 | 0.075 | 0.149 | 0.526 | cs | 240 | 0.00393 | HV
N2XS(FL)2Y 1x300 RM/35 64/110 kV | 144 | 0.06 | 0.144 | 0.588 | cs | 300 | 0.00393 | HV
15-AL1/3-ST1A 0.4 | 11 | 1.8769 | 0.35 | 0.105 | ol | 16 | 0.00403 | LV
24-AL1/4-ST1A 0.4 | 11.25 | 1.2012 | 0.335 | 0.14 | ol | 24 | 0.00403 | LV
48-AL1/8-ST1A 0.4 | 12.2 | 0.5939 | 0.3 | 0.21 | ol | 48 | 0.00403 | LV
94-AL1/15-ST1A 0.4 | 13.2 | 0.306 | 0.29 | 0.35 | ol | 94 | 0.00403 | LV
34-AL1/6-ST1A 10.0 | 9.7 | 0.8342 | 0.36 | 0.17 | ol | 34 | 0.00403 | MV
48-AL1/8-ST1A 10.0 | 10.1 | 0.5939 | 0.35 | 0.21 | ol | 48 | 0.00403 | MV
70-AL1/11-ST1A 10.0 | 10.4 | 0.4132 | 0.339 | 0.29 | ol | 70 | 0.00403 | MV
94-AL1/15-ST1A 10.0 | 10.75 | 0.306 | 0.33 | 0.35 | ol | 94 | 0.00403 | MV
122-AL1/20-ST1A 10.0 | 11.1 | 0.2376 | 0.323 | 0.41 | ol | 122 | 0.00403 | MV
149-AL1/24-ST1A 10.0 | 11.25 | 0.194 | 0.315 | 0.47 | ol | 149 | 0.00403 | MV
34-AL1/6-ST1A 20.0 | 9.15 | 0.8342 | 0.382 | 0.17 | ol | 34 | 0.00403 | MV
48-AL1/8-ST1A 20.0 | 9.5 | 0.5939 | 0.372 | 0.21 | ol | 48 | 0.00403 | MV
70-AL1/11-ST1A 20.0 | 9.7 | 0.4132 | 0.36 | 0.29 | ol | 70 | 0.00403 | MV
94-AL1/15-ST1A 20.0 | 10 | 0.306 | 0.35 | 0.35 | ol | 94 | 0.00403 | MV
122-AL1/20-ST1A 20.0 | 10.3 | 0.2376 | 0.344 | 0.41 | ol | 122 | 0.00403 | MV
149-AL1/24-ST1A 20.0 | 10.5 | 0.194 | 0.337 | 0.47 | ol | 149 | 0.00403 | MV
184-AL1/30-ST1A 20.0 | 10.75 | 0.1571 | 0.33 | 0.535 | ol | 184 | 0.00403 | MV
243-AL1/39-ST1A 20.0 | 11 | 0.1188 | 0.32 | 0.645 | ol | 243 | 0.00403 | MV
48-AL1/8-ST1A 110.0 | 8 | 0.5939 | 0.46 | 0.21 | ol | 48 | 0.00403 | HV
70-AL1/11-ST1A 110.0 | 8.4 | 0.4132 | 0.45 | 0.29 | ol | 70 | 0.00403 | HV
94-AL1/15-ST1A 110.0 | 8.65 | 0.306 | 0.44 | 0.35 | ol | 94 | 0.00403 | HV
122-AL1/20-ST1A 110.0 | 8.5 | 0.2376 | 0.43 | 0.41 | ol | 122 | 0.00403 | HV
149-AL1/24-ST1A 110.0 | 8.75 | 0.194 | 0.41 | 0.47 | ol | 149 | 0.00403 | HV
184-AL1/30-ST1A 110.0 | 8.8 | 0.1571 | 0.4 | 0.535 | ol | 184 | 0.00403 | HV
243-AL1/39-ST1A 110.0 | 9 | 0.1188 | 0.39 | 0.645 | ol | 243 | 0.00403 | HV
305-AL1/39-ST1A 110.0 | 9.2 | 0.0949 | 0.38 | 0.74 | ol | 305 | 0.00403 | HV
490-AL1/64-ST1A 110.0 | 9.75 | 0.059 | 0.37 | 0.96 | ol | 490 | 0.00403 | HV
679-AL1/86-ST1A 110.0 | 9.95 | 0.042 | 0.36 | 1.15 | ol | 679 | 0.00403 | HV
490-AL1/64-ST1A 220.0 | 10 | 0.059 | 0.285 | 0.96 | ol | 490 | 0.00403 | HV
679-AL1/86-ST1A 220.0 | 11.7 | 0.042 | 0.275 | 1.15 | ol | 679 | 0.00403 | HV
490-AL1/64-ST1A 380.0 | 11 | 0.059 | 0.253 | 0.96 | ol | 490 | 0.00403 | HV
679-AL1/86-ST1A 380.0 | 14.6 | 0.042 | 0.25 | 1.15 | ol | 679 | 0.00403 | HV

## trafo_std_types
| i0_percent | pfe_kw | vkr_percent | sn_mva | vn_lv_kv | vn_hv_kv | vk_percent | shift_degree | vector_group | tap_side | tap_neutral | tap_min | tap_max | tap_step_degree | tap_step_percent | tap_phase_shifter
160 MVA 380/110 kV | 0.06 | 60 | 0.25 | 160 | 110 | 380 | 12.2 | 0 | Yy0 | hv | 0 | -9 | 9 | 0 | 1.5 | FALSE
100 MVA 220/110 kV | 0.06 | 55 | 0.26 | 100 | 110 | 220 | 12 | 0 | Yy0 | hv | 0 | -9 | 9 | 0 | 1.5 | FALSE
63 MVA 110/20 kV | 0.04 | 22 | 0.32 | 63 | 20 | 110 | 18 | 150 | YNd5 | hv | 0 | -9 | 9 | 0 | 1.5 | FALSE
40 MVA 110/20 kV | 0.05 | 18 | 0.34 | 40 | 20 | 110 | 16.2 | 150 | YNd5 | hv | 0 | -9 | 9 | 0 | 1.5 | FALSE
25 MVA 110/20 kV | 0.07 | 14 | 0.41 | 25 | 20 | 110 | 12 | 150 | YNd5 | hv | 0 | -9 | 9 | 0 | 1.5 | FALSE
63 MVA 110/10 kV | 0.04 | 22 | 0.32 | 63 | 10 | 110 | 18 | 150 | YNd5 | hv | 0 | -9 | 9 | 0 | 1.5 | FALSE
40 MVA 110/10 kV | 0.05 | 18 | 0.34 | 40 | 10 | 110 | 16.2 | 150 | YNd5 | hv | 0 | -9 | 9 | 0 | 1.5 | FALSE
25 MVA 110/10 kV | 0.07 | 14 | 0.41 | 25 | 10 | 110 | 12 | 150 | YNd5 | hv | 0 | -9 | 9 | 0 | 1.5 | FALSE
0.25 MVA 20/0.4 kV | 0.32 | 0.8 | 1.44 | 0.25 | 0.4 | 20 | 6 | 150 | Yzn5 | hv | 0 | -2 | 2 | 0 | 2.5 | FALSE
0.4 MVA 20/0.4 kV | 0.3375 | 1.35 | 1.425 | 0.4 | 0.4 | 20 | 6 | 150 | Dyn5 | hv | 0 | -2 | 2 | 0 | 2.5 | FALSE
0.63 MVA 20/0.4 kV | 0.2619 | 1.65 | 1.206 | 0.63 | 0.4 | 20 | 6 | 150 | Dyn5 | hv | 0 | -2 | 2 | 0 | 2.5 | FALSE
0.25 MVA 10/0.4 kV | 0.24 | 0.6 | 1.2 | 0.25 | 0.4 | 10 | 4 | 150 | Dyn5 | hv | 0 | -2 | 2 | 0 | 2.5 | FALSE
0.4 MVA 10/0.4 kV | 0.2375 | 0.95 | 1.325 | 0.4 | 0.4 | 10 | 4 | 150 | Dyn5 | hv | 0 | -2 | 2 | 0 | 2.5 | FALSE
0.63 MVA 10/0.4 kV | 0.1873 | 1.18 | 1.0794 | 0.63 | 0.4 | 10 | 4 | 150 | Dyn5 | hv | 0 | -2 | 2 | 0 | 2.5 | FALSE

## trafo3w_std_types
| sn_hv_mva | sn_mv_mva | sn_lv_mva | vn_hv_kv | vn_mv_kv | vn_lv_kv | vk_hv_percent | vk_mv_percent | vk_lv_percent | vkr_hv_percent | vkr_mv_percent | vkr_lv_percent | pfe_kw | i0_percent | shift_mv_degree | shift_lv_degree | vector_group | tap_side | tap_neutral | tap_min | tap_max | tap_step_percent
63/25/38 MVA 110/20/10 kV | 63 | 25 | 38 | 110 | 20 | 10 | 10.4 | 10.4 | 10.4 | 0.28 | 0.32 | 0.35 | 35 | 0.89 | 0 | 0 | YN0yn0yn0 | hv | 0 | -10 | 10 | 1.2
63/25/38 MVA 110/10/10 kV | 63 | 25 | 38 | 110 | 10 | 10 | 10.4 | 10.4 | 10.4 | 0.28 | 0.32 | 0.35 | 35 | 0.89 | 0 | 0 | YN0yn0yn0 | hv | 0 | -10 | 10 | 1.2

## fuse_std_types
| fuse_type | i_rated_a | t_avg | t_min | t_total | x_avg | x_min | x_total
HV 100A | HV 100A | 100 | 0 | [10.0, 3.64, 0.854, 0.281, 0.1, 0.0531, 0.022, 0.01] | [10.0, 4.267, 1.21, 0.403, 0.1, 0.058, 0.022, 0.01] | 0 | [300.0, 350.0, 450.0, 550.0, 700.0, 850.0, 1200.0, 1752.0] | [600.0, 700.0, 900.0, 1150.0, 1665.0, 2000.0, 3000.0, 4313.0]
HV 10A | HV 10A | 10 | 0 | [10.0, 1675.0, 0.344, 0.156, 0.1, 0.0417, 0.0171, 0.01] | [10.0, 1.3, 0.3, 0.155, 0.1, 0.0555, 0.023, 0.01] | 0 | [30.0, 32.0, 35.0, 37.0, 39.0, 50.0, 70.0, 88.0] | [60.0, 70.0, 80.0, 87.0, 94.0, 110.0, 150.0, 216.0]
HV 125A | HV 125A | 125 | 0 | [10.0, 1.82, 0.344, 0.1, 0.0467, 0.0269, 0.01] | [10.0, 2.478, 0.426, 0.1, 0.0427, 0.0211, 0.01] | 0 | [375.0, 500.0, 700.0, 925.0, 1200.0, 1500.0, 2341.0] | [750.0, 1000.0, 1500.0, 2200.0, 3000.0, 4000.0, 5765.0]
HV 160A | HV 160A | 160 | 0 | [10.0, 4.15, 1.03, 0.198, 0.1, 0.051, 0.0172, 0.01] | [10.0, 2.3, 0.734, 0.274, 0.1, 0.046, 0.0177, 0.01] | 0 | [480.0, 550.0, 700.0, 1000.0, 1260.0, 1600.0, 2500.0, 3227.0] | [960.0, 1300.0, 1700.0, 2200.0, 2996.0, 4000.0, 6000.0, 7946.0]
HV 16A | HV 16A | 16 | 0 | [10.0, 0.352, 0.164, 0.1, 0.0649, 0.0342, 0.01] | [10.0, 2.34, 0.722, 0.181, 0.1, 0.055, 0.0296, 0.01] | 0 | [48.0, 60.0, 65.0, 71.0, 80.0, 100.0, 162.0] | [96.0, 110.0, 125.0, 150.0, 168.0, 200.0, 250.0, 398.0]
HV 200A | HV 200A | 200 | 0 | [10.0, 4.267, 1.21, 0.403, 0.1, 0.058, 0.022, 0.01] | [10.0, 3.73, 1.654, 0.328, 0.1, 0.0531, 0.019, 0.01] | 0 | [600.0, 700.0, 900.0, 1150.0, 1665.0, 2000.0, 3000.0, 4313.0] | [1200.0, 1500.0, 1800.0, 2700.0, 3960.0, 5000.0, 7500.0, 10620.0]
HV 20A | HV 20A | 20 | 0 | [10.0, 1.3, 0.3, 0.155, 0.1, 0.0555, 0.023, 0.01] | [10.0, 1.3, 0.161, 0.1, 0.0611, 0.0399, 0.0141, 0.01] | 0 | [60.0, 70.0, 80.0, 87.0, 94.0, 110.0, 150.0, 216.0] | [120.0, 150.0, 200.0, 223.0, 260.0, 300.0, 450.0, 532.0]
HV 25A | HV 25A | 25 | 0 | [10.0, 2.512, 0.833, 0.299, 0.1, 0.0372, 0.0223, 0.01] | [10.0, 3.125, 0.597, 0.198, 0.1, 0.0378, 0.022, 0.01] | 0 | [75.0, 82.0, 90.0, 100.0, 124.0, 170.0, 200.0, 289.0] | [150.0, 170.0, 210.0, 250.0, 294.0, 400.0, 500.0, 711.0]
HV 31.5A | HV 31.5A | 31.5 | 0 | [10.0, 2.34, 0.722, 0.181, 0.1, 0.055, 0.0296, 0.01] | [10.0, 2.84, 0.368, 0.164, 0.1, 0.0621, 0.0378, 0.0195, 0.01] | 0 | [95.0, 110.0, 125.0, 150.0, 165.0, 200.0, 250.0, 390.0] | [189.0, 220.0, 300.0, 350.0, 393.0, 450.0, 530.0, 700.0, 960.0]
HV 40A | HV 40A | 40 | 0 | [10.0, 1.3, 0.161, 0.1, 0.0611, 0.0399, 0.0141, 0.01] | [10.0, 2.05, 0.369, 0.198, 0.1, 0.051, 0.0298, 0.01] | 0 | [120.0, 150.0, 200.0, 223.0, 260.0, 300.0, 450.0, 532.0] | [240.0, 300.0, 400.0, 450.0, 530.0, 650.0, 800.0, 1311.0]
HV 50A | HV 50A | 50 | 0 | [10.0, 3.215, 0.597, 0.198, 0.1, 0.0378, 0.022, 0.01] | [10.0, 3.64, 0.854, 0.281, 0.1, 0.0531, 0.022, 0.01] | 0 | [150.0, 170.0, 210.0, 250.0, 294.0, 400.0, 500.0, 711.0] | [300.0, 350.0, 450.0, 550.0, 700.0, 850.0, 1200.0, 1752.0]
HV 6.3A | HV 6.3A | 6.3 | 0 | [10.0, 1.39, 0.344, 0.168, 0.1, 0.056, 0.0263, 0.01] | [10.0, 1.711, 0.516, 0.198, 0.1, 0.0634, 0.0303, 0.01] | 0 | [19.0, 19.5, 20.4, 20.8, 22.0, 25.0, 32.0, 48.0] | [38.0, 40.0, 43.0, 48.0, 53.0, 60.0, 75.0, 118.0]
HV 63A | HV 63A | 63 | 0 | [10.0, 2.84, 0.368, 0.164, 0.1, 0.0621, 0.0378, 0.0195, 0.01] | [10.0, 1.82, 0.344, 0.1, 0.0467, 0.0269, 0.01] | 0 | [189.0, 220.0, 300.0, 350.0, 393.0, 450.0, 530.0, 700.0, 961.0] | [378.0, 500.0, 700.0, 934.0, 1200.0, 1500.0, 2366.0]
HV 80A | HV 80A | 80 | 0 | [10.0, 2.05, 0.369, 0.198, 0.1, 0.051, 0.0298, 0.01] | [10.0, 4.15, 1.03, 0.198, 0.1, 0.051, 0.0172, 0.01] | 0 | [240.0, 300.0, 400.0, 450.0, 530.0, 650.0, 800.0, 1311.0] | [480.0, 550.0, 700.0, 1000.0, 1260.0, 1600.0, 2500.0, 3227.0]
Siemens NH-1-100 | Siemens NH-1-100 | 100 | [5400.0, 2000.0, 400.0, 20.0, 1.0, 0.2, 0.012, 0.004] | 0 | 0 | [150.0, 190.0, 250.0, 430.0, 900.0, 1250.0, 2700.0, 3600.0] | 0 | 0
Siemens NH-1-125 | Siemens NH-1-125 | 125 | [4800.0, 120.0, 7.0, 0.1, 0.004] | 0 | 0 | [180.0, 400.0, 740.0, 2000.0, 4250.0] | 0 | 0
Siemens NH-1-16 | Siemens NH-1-16 | 16 | [4000.0, 400.0, 2.0, 0.1, 0.04, 0.01] | 0 | 0 | [26.0, 35.0, 75.0, 150.0, 200.0, 300.0] | 0 | 0
Siemens NH-1-160 | Siemens NH-1-160 | 160 | [4800.0, 120.0, 7.0, 0.1, 0.004] | 0 | 0 | [210.0, 500.0, 900.0, 2300.0, 5000.0] | 0 | 0
Siemens NH-1-25 | Siemens NH-1-25 | 25 | [4000.0, 1000.0, 10.0, 0.2, 0.02, 0.01] | 0 | 0 | [40.0, 50.0, 100.0, 210.0, 400.0, 500.0] | 0 | 0
Siemens NH-1-50 | Siemens NH-1-50 | 50 | [4000.0, 40.0, 4.0, 1.0, 0.02, 0.01] | 0 | 0 | [86.0, 200.0, 300.0, 400.0, 1000.0, 1280.0] | 0 | 0
Siemens NH-1-63 | Siemens NH-1-63 | 63 | [4000.0, 100.0, 10.0, 2.0, 0.04, 0.01] | 0 | 0 | [100.0, 200.0, 300.0, 400.0, 1000.0, 1500.0] | 0 | 0
Siemens NH-1-80 | Siemens NH-1-80 | 80 | [4800.0, 120.0, 7.0, 0.1, 0.01] | 0 | 0 | [150.58, 250.0, 450.0, 1150.0, 2470.0] | 0 | 0
Siemens NH-2-1000 | Siemens NH-2-1000 | 1000 | [4800.0, 120.0, 7.0, 0.1, 0.004] | 0 | 0 | [1900.0, 3500.0, 8400.0, 24000.0, 52000.0] | 0 | 0
Siemens NH-2-200 | Siemens NH-2-200 | 200 | [4800.0, 120.0, 7.0, 0.1, 0.004] | 0 | 0 | [280.0, 650.0, 1200.0, 3000.0, 7000.0] | 0 | 0
Siemens NH-2-224 | Siemens NH-2-224 | 224 | [4800.0, 120.0, 7.0, 0.2, 0.04, 0.004] | 0 | 0 | [400.0, 750.0, 1453.0, 3025.0, 4315.0, 7600.0] | 0 | 0
Siemens NH-2-250 | Siemens NH-2-250 | 250 | [4800.0, 120.0, 7.0, 0.1, 0.004] | 0 | 0 | [450.0, 800.0, 1650.0, 4000.0, 8500.0] | 0 | 0
Siemens NH-2-315 | Siemens NH-2-315 | 315 | [4800.0, 120.0, 7.0, 0.1, 0.004] | 0 | 0 | [550.0, 920.0, 1900.0, 5000.0, 11000.0] | 0 | 0
Siemens NH-2-355 | Siemens NH-2-355 | 355 | [4800.0, 120.0, 6.0, 0.1, 0.004] | 0 | 0 | [650.0, 1116.27, 2350.0, 5840.0, 12790.0] | 0 | 0
Siemens NH-2-400 | Siemens NH-2-400 | 400 | [4800.0, 120.0, 7.0, 0.1, 0.004] | 0 | 0 | [720.0, 1350.0, 2800.0, 6500.0, 15000.0] | 0 | 0
Siemens NH-2-425 | Siemens NH-2-425 | 425 | [4800.0, 120.0, 7.0, 0.1, 0.004] | 0 | 0 | [850.0, 1500.0, 3050.0, 7500.0, 16500.0] | 0 | 0
Siemens NH-2-630 | Siemens NH-2-630 | 630 | [4800.0, 120.0, 7.0, 0.1, 0.004] | 0 | 0 | [1200.0, 2000.0, 4800.0, 12000.0, 26000.0] | 0 | 0

## dtypes
| element | column | dtype
0 | bus | name | object
1 | bus | vn_kv | float64
2 | bus | type | object
3 | bus | zone | object
4 | bus | in_service | bool
5 | load | name | object
6 | load | bus | uint32
7 | load | p_mw | float64
8 | load | q_mvar | float64
9 | load | const_z_percent | float64
10 | load | const_i_percent | float64
11 | load | sn_mva | float64
12 | load | scaling | float64
13 | load | in_service | bool
14 | load | type | object
15 | ext_grid | name | object
16 | ext_grid | bus | uint32
17 | ext_grid | vm_pu | float64
18 | ext_grid | va_degree | float64
19 | ext_grid | slack_weight | float64
20 | ext_grid | in_service | bool
21 | line | name | object
22 | line | std_type | object
23 | line | from_bus | uint32
24 | line | to_bus | uint32
25 | line | length_km | float64
26 | line | r_ohm_per_km | float64
27 | line | x_ohm_per_km | float64
28 | line | c_nf_per_km | float64
29 | line | g_us_per_km | float64
30 | line | max_i_ka | float64
31 | line | df | float64
32 | line | parallel | uint32
33 | line | type | object
34 | line | in_service | bool
35 | trafo | name | object
36 | trafo | std_type | object
37 | trafo | hv_bus | uint32
38 | trafo | lv_bus | uint32
39 | trafo | sn_mva | float64
40 | trafo | vn_hv_kv | float64
41 | trafo | vn_lv_kv | float64
42 | trafo | vk_percent | float64
43 | trafo | vkr_percent | float64
44 | trafo | pfe_kw | float64
45 | trafo | i0_percent | float64
46 | trafo | shift_degree | float64
47 | trafo | tap_side | object
48 | trafo | tap_neutral | int32
49 | trafo | tap_min | int32
50 | trafo | tap_max | int32
51 | trafo | tap_step_percent | float64
52 | trafo | tap_step_degree | float64
53 | trafo | tap_pos | int32
54 | trafo | tap_phase_shifter | bool
55 | trafo | parallel | uint32
56 | trafo | df | float64
57 | trafo | in_service | bool
58 | line_geodata | coords | object
59 | bus_geodata | x | float64
60 | bus_geodata | y | float64
61 | bus_geodata | coords | object

## parameters
| version | format_version | converged | OPF_converged | name | f_hz | sn_mva
0 | 2.14.6 | 2.14.0 | FALSE | FALSE |  | 50 | 1