## bus
| name | vn_kv | type | zone | in_service
0 | bus_LV_4095-4_0_5_node_0 | 0.4 | n |  | TRUE
1 | bus_LV_4095-4_0_5_node_2 | 0.4 | n |  | TRUE
2 | bus_LV_4095-4_0_5_node_1 | 0.4 | n |  | TRUE
3 | bus_LV_4095-4_0_5_node_3 | 0.4 | n |  | TRUE
4 | bus_LV_4095-4_0_5_node_4 | 0.4 | n |  | TRUE
5 | bus_LV_4095-4_0_5_node_6 | 0.4 | n |  | TRUE
6 | bus_LV_4095-4_0_5_node_9 | 0.4 | n |  | TRUE
7 | bus_LV_4095-4_0_5_node_5 | 0.4 | n |  | TRUE
8 | bus_LV_4095-4_0_5_node_15 | 0.4 | n |  | TRUE
9 | bus_LV_4095-4_0_5_node_12 | 0.4 | n |  | TRUE
10 | bus_LV_4095-4_0_5_node_7 | 0.4 | n |  | TRUE
11 | bus_LV_4095-4_0_5_node_99 | 0.4 | n |  | TRUE
12 | bus_LV_4095-4_0_5_node_11 | 0.4 | n |  | TRUE
13 | bus_LV_4095-4_0_5_node_45 | 0.4 | n |  | TRUE
14 | bus_LV_4095-4_0_5_node_13 | 0.4 | n |  | TRUE
15 | bus_LV_4095-4_0_5_node_17 | 0.4 | n |  | TRUE
16 | bus_LV_4095-4_0_5_node_18 | 0.4 | n |  | TRUE
17 | bus_LV_4095-4_0_5_node_16 | 0.4 | n |  | TRUE
18 | bus_LV_4095-4_0_5_node_8 | 0.4 | n |  | TRUE
19 | bus_LV_4095-4_0_5_node_10 | 0.4 | n |  | TRUE
20 | bus_LV_4095-4_0_5_node_61 | 0.4 | n |  | TRUE
21 | bus_LV_4095-4_0_5_node_69 | 0.4 | n |  | TRUE
22 | bus_LV_4095-4_0_5_node_62 | 0.4 | n |  | TRUE
23 | bus_LV_4095-4_0_5_node_29 | 0.4 | n |  | TRUE
24 | bus_LV_4095-4_0_5_node_67 | 0.4 | n |  | TRUE
25 | bus_LV_4095-4_0_5_node_14 | 0.4 | n |  | TRUE
26 | bus_LV_4095-4_0_5_node_82 | 0.4 | n |  | TRUE
27 | bus_LV_4095-4_0_5_node_83 | 0.4 | n |  | TRUE
28 | bus_LV_4095-4_0_5_node_64 | 0.4 | n |  | TRUE
29 | bus_LV_4095-4_0_5_node_46 | 0.4 | n |  | TRUE
30 | bus_LV_4095-4_0_5_node_40 | 0.4 | n |  | TRUE
31 | bus_LV_4095-4_0_5_node_68 | 0.4 | n |  | TRUE
32 | bus_LV_4095-4_0_5_node_37 | 0.4 | n |  | TRUE
33 | bus_LV_4095-4_0_5_node_19 | 0.4 | n |  | TRUE
34 | bus_LV_4095-4_0_5_node_20 | 0.4 | n |  | TRUE
35 | bus_LV_4095-4_0_5_node_21 | 0.4 | n |  | TRUE
36 | bus_LV_4095-4_0_5_node_23 | 0.4 | n |  | TRUE
37 | bus_LV_4095-4_0_5_node_24 | 0.4 | n |  | TRUE
38 | bus_LV_4095-4_0_5_node_22 | 0.4 | n |  | TRUE
39 | bus_LV_4095-4_0_5_node_25 | 0.4 | n |  | TRUE
40 | bus_LV_4095-4_0_5_node_66 | 0.4 | n |  | TRUE
41 | bus_LV_4095-4_0_5_node_58 | 0.4 | n |  | TRUE
42 | bus_LV_4095-4_0_5_node_27 | 0.4 | n |  | TRUE
43 | bus_LV_4095-4_0_5_node_59 | 0.4 | n |  | TRUE
44 | bus_LV_4095-4_0_5_node_60 | 0.4 | n |  | TRUE
45 | bus_LV_4095-4_0_5_node_54 | 0.4 | n |  | TRUE
46 | bus_LV_4095-4_0_5_node_26 | 0.4 | n |  | TRUE
47 | bus_LV_4095-4_0_5_node_28 | 0.4 | n |  | TRUE
48 | bus_LV_4095-4_0_5_node_30 | 0.4 | n |  | TRUE
49 | bus_LV_4095-4_0_5_node_63 | 0.4 | n |  | TRUE
50 | bus_LV_4095-4_0_5_node_65 | 0.4 | n |  | TRUE
51 | bus_LV_4095-4_0_5_node_31 | 0.4 | n |  | TRUE
52 | bus_LV_4095-4_0_5_node_32 | 0.4 | n |  | TRUE
53 | bus_LV_4095-4_0_5_node_33 | 0.4 | n |  | TRUE
54 | bus_LV_4095-4_0_5_node_34 | 0.4 | n |  | TRUE
55 | bus_LV_4095-4_0_5_node_41 | 0.4 | n |  | TRUE
56 | bus_LV_4095-4_0_5_node_35 | 0.4 | n |  | TRUE
57 | bus_LV_4095-4_0_5_node_36 | 0.4 | n |  | TRUE
58 | bus_LV_4095-4_0_5_node_38 | 0.4 | n |  | TRUE
59 | bus_LV_4095-4_0_5_node_39 | 0.4 | n |  | TRUE
60 | bus_LV_4095-4_0_5_node_42 | 0.4 | n |  | TRUE
61 | bus_LV_4095-4_0_5_node_43 | 0.4 | n |  | TRUE
62 | bus_LV_4095-4_0_5_node_44 | 0.4 | n |  | TRUE
63 | bus_LV_4095-4_0_5_node_51 | 0.4 | n |  | TRUE
64 | bus_LV_4095-4_0_5_node_50 | 0.4 | n |  | TRUE
65 | bus_LV_4095-4_0_5_node_55 | 0.4 | n |  | TRUE
66 | bus_LV_4095-4_0_5_node_48 | 0.4 | n |  | TRUE
67 | bus_LV_4095-4_0_5_node_47 | 0.4 | n |  | TRUE
68 | bus_LV_4095-4_0_5_node_49 | 0.4 | n |  | TRUE
69 | bus_LV_4095-4_0_5_node_52 | 0.4 | n |  | TRUE
70 | bus_LV_4095-4_0_5_node_98 | 0.4 | n |  | TRUE
71 | bus_LV_4095-4_0_5_node_70 | 0.4 | n |  | TRUE
72 | bus_LV_4095-4_0_5_node_71 | 0.4 | n |  | TRUE
73 | bus_LV_4095-4_0_5_node_84 | 0.4 | n |  | TRUE
74 | bus_LV_4095-4_0_5_node_81 | 0.4 | n |  | TRUE
75 | bus_LV_4095-4_0_5_node_85 | 0.4 | n |  | TRUE
76 | bus_LV_4095-4_0_5_node_80 | 0.4 | n |  | TRUE
77 | bus_LV_4095-4_0_5_node_72 | 0.4 | n |  | TRUE
78 | bus_LV_4095-4_0_5_node_73 | 0.4 | n |  | TRUE
79 | bus_LV_4095-4_0_5_node_74 | 0.4 | n |  | TRUE
80 | bus_LV_4095-4_0_5_node_75 | 0.4 | n |  | TRUE
81 | bus_LV_4095-4_0_5_node_76 | 0.4 | n |  | TRUE
82 | bus_LV_4095-4_0_5_node_77 | 0.4 | n |  | TRUE
83 | bus_LV_4095-4_0_5_node_93 | 0.4 | n |  | TRUE
84 | bus_LV_4095-4_0_5_node_97 | 0.4 | n |  | TRUE
85 | bus_LV_4095-4_0_5_node_78 | 0.4 | n |  | TRUE
86 | bus_LV_4095-4_0_5_node_92 | 0.4 | n |  | TRUE
87 | bus_LV_4095-4_0_5_node_79 | 0.4 | n |  | TRUE
88 | bus_LV_4095-4_0_5_node_95 | 0.4 | n |  | TRUE
89 | bus_LV_4095-4_0_5_node_86 | 0.4 | n |  | TRUE
90 | bus_LV_4095-4_0_5_node_87 | 0.4 | n |  | TRUE
91 | bus_LV_4095-4_0_5_node_88 | 0.4 | n |  | TRUE
92 | bus_LV_4095-4_0_5_node_89 | 0.4 | n |  | TRUE
93 | bus_LV_4095-4_0_5_node_90 | 0.4 | n |  | TRUE
94 | bus_LV_4095-4_0_5_node_91 | 0.4 | n |  | TRUE
95 | bus_MV_430_1_node_183 | 20 | n |  | TRUE

## load
| name | bus | p_mw | q_mvar | const_z_percent | const_i_percent | sn_mva | scaling | in_service | type
0 | LV_4095-4_0_5_load_0 | 0 | 0.055357 | 0.013874 | 0 | 0 |  | 1 | TRUE | wye
1 | LV_4095-4_0_5_load_4 | 4 | 0.030164 | 0.0075597 | 0 | 0 |  | 1 | TRUE | wye
2 | LV_4095-4_0_5_load_12 | 9 | 0.0011365 | 0.00028485 | 0 | 0 |  | 1 | TRUE | wye
3 | LV_4095-4_0_5_load_7 | 10 | 0.058046 | 0.014548 | 0 | 0 |  | 1 | TRUE | wye
4 | LV_4095-4_0_5_load_99 | 11 | 0.028495 | 0.0071416 | 0 | 0 |  | 1 | TRUE | wye
5 | LV_4095-4_0_5_load_45 | 13 | 0.0082718 | 0.0020731 | 0 | 0 |  | 1 | TRUE | wye
6 | LV_4095-4_0_5_load_16 | 17 | 0.013746 | 0.0034451 | 0 | 0 |  | 1 | TRUE | wye
7 | LV_4095-4_0_5_load_8 | 18 | 0.015262 | 0.003825 | 0 | 0 |  | 1 | TRUE | wye
8 | LV_4095-4_0_5_load_61 | 20 | 0.0027376 | 0.00068611 | 0 | 0 |  | 1 | TRUE | wye
9 | LV_4095-4_0_5_load_62 | 22 | 0.0011105 | 0.00027831 | 0 | 0 |  | 1 | TRUE | wye
10 | LV_4095-4_0_5_load_67 | 24 | 0.0030095 | 0.00075426 | 0 | 0 |  | 1 | TRUE | wye
11 | LV_4095-4_0_5_load_14 | 25 | 0.0033697 | 0.00084454 | 0 | 0 |  | 1 | TRUE | wye
12 | LV_4095-4_0_5_load_83 | 27 | 0.00070385 | 0.0001764 | 0 | 0 |  | 1 | TRUE | wye
13 | LV_4095-4_0_5_load_40 | 30 | 0.0040639 | 0.0010185 | 0 | 0 |  | 1 | TRUE | wye
14 | LV_4095-4_0_5_load_68 | 31 | 0.0048608 | 0.0012182 | 0 | 0 |  | 1 | TRUE | wye
15 | LV_4095-4_0_5_load_19 | 33 | 0.0091465 | 0.0022923 | 0 | 0 |  | 1 | TRUE | wye
16 | LV_4095-4_0_5_load_20 | 34 | 0.0094777 | 0.0023753 | 0 | 0 |  | 1 | TRUE | wye
17 | LV_4095-4_0_5_load_23 | 36 | 0.0089206 | 0.0022357 | 0 | 0 |  | 1 | TRUE | wye
18 | LV_4095-4_0_5_load_22 | 38 | 0.0027904 | 0.00069934 | 0 | 0 |  | 1 | TRUE | wye
19 | LV_4095-4_0_5_load_25 | 39 | 0.0019792 | 0.00049604 | 0 | 0 |  | 1 | TRUE | wye
20 | LV_4095-4_0_5_load_66 | 40 | 0.005446 | 0.0013649 | 0 | 0 |  | 1 | TRUE | wye
21 | LV_4095-4_0_5_load_27 | 42 | 0.0022289 | 0.00055862 | 0 | 0 |  | 1 | TRUE | wye
22 | LV_4095-4_0_5_load_59 | 43 | 0.0019131 | 0.00047947 | 0 | 0 |  | 1 | TRUE | wye
23 | LV_4095-4_0_5_load_60 | 44 | 0.0030263 | 0.00075847 | 0 | 0 |  | 1 | TRUE | wye
24 | LV_4095-4_0_5_load_54 | 45 | 0.0020256 | 0.00050766 | 0 | 0 |  | 1 | TRUE | wye
25 | LV_4095-4_0_5_load_26 | 46 | 0.0031469 | 0.00078868 | 0 | 0 |  | 1 | TRUE | wye
26 | LV_4095-4_0_5_load_28 | 47 | 0.0026272 | 0.00065843 | 0 | 0 |  | 1 | TRUE | wye
27 | LV_4095-4_0_5_load_30 | 48 | 0.0020978 | 0.00052577 | 0 | 0 |  | 1 | TRUE | wye
28 | LV_4095-4_0_5_load_65 | 50 | 0.0018908 | 0.00047389 | 0 | 0 |  | 1 | TRUE | wye
29 | LV_4095-4_0_5_load_31 | 51 | 0.0041147 | 0.0010312 | 0 | 0 |  | 1 | TRUE | wye
30 | LV_4095-4_0_5_load_32 | 52 | 0.0041125 | 0.0010307 | 0 | 0 |  | 1 | TRUE | wye
31 | LV_4095-4_0_5_load_33 | 53 | 0.0013205 | 0.00033095 | 0 | 0 |  | 1 | TRUE | wye
32 | LV_4095-4_0_5_load_34 | 54 | 0.0040062 | 0.001004 | 0 | 0 |  | 1 | TRUE | wye
33 | LV_4095-4_0_5_load_41 | 55 | 0.0032024 | 0.00080259 | 0 | 0 |  | 1 | TRUE | wye
34 | LV_4095-4_0_5_load_35 | 56 | 0.0034004 | 0.00085221 | 0 | 0 |  | 1 | TRUE | wye
35 | LV_4095-4_0_5_load_38 | 58 | 0.0040252 | 0.0010088 | 0 | 0 |  | 1 | TRUE | wye
36 | LV_4095-4_0_5_load_39 | 59 | 0.0090369 | 0.0022649 | 0 | 0 |  | 1 | TRUE | wye
37 | LV_4095-4_0_5_load_42 | 60 | 0.0048891 | 0.0012253 | 0 | 0 |  | 1 | TRUE | wye
38 | LV_4095-4_0_5_load_43 | 61 | 0.0090836 | 0.0022766 | 0 | 0 |  | 1 | TRUE | wye
39 | LV_4095-4_0_5_load_44 | 62 | 0.0042616 | 0.0010681 | 0 | 0 |  | 1 | TRUE | wye
40 | LV_4095-4_0_5_load_55 | 65 | 0.009323 | 0.0023366 | 0 | 0 |  | 1 | TRUE | wye
41 | LV_4095-4_0_5_load_48 | 66 | 0.0088605 | 0.0022206 | 0 | 0 |  | 1 | TRUE | wye
42 | LV_4095-4_0_5_load_47 | 67 | 0.0042625 | 0.0010683 | 0 | 0 |  | 1 | TRUE | wye
43 | LV_4095-4_0_5_load_52 | 69 | 0.0091875 | 0.0023026 | 0 | 0 |  | 1 | TRUE | wye
44 | LV_4095-4_0_5_load_98 | 70 | 0.0058791 | 0.0014734 | 0 | 0 |  | 1 | TRUE | wye
45 | LV_4095-4_0_5_load_70 | 71 | 0.0023278 | 0.0005834 | 0 | 0 |  | 1 | TRUE | wye
46 | LV_4095-4_0_5_load_71 | 72 | 0.0024508 | 0.00061422 | 0 | 0 |  | 1 | TRUE | wye
47 | LV_4095-4_0_5_load_84 | 73 | 0.0015043 | 0.00037701 | 0 | 0 |  | 1 | TRUE | wye
48 | LV_4095-4_0_5_load_81 | 74 | 0.0021956 | 0.00055026 | 0 | 0 |  | 1 | TRUE | wye
49 | LV_4095-4_0_5_load_85 | 75 | 0.001302 | 0.00032631 | 0 | 0 |  | 1 | TRUE | wye
50 | LV_4095-4_0_5_load_80 | 76 | 0.0024359 | 0.00061048 | 0 | 0 |  | 1 | TRUE | wye
51 | LV_4095-4_0_5_load_72 | 77 | 0.0022099 | 0.00055386 | 0 | 0 |  | 1 | TRUE | wye
52 | LV_4095-4_0_5_load_74 | 79 | 0.0030182 | 0.00075643 | 0 | 0 |  | 1 | TRUE | wye
53 | LV_4095-4_0_5_load_75 | 80 | 0.0026272 | 0.00065843 | 0 | 0 |  | 1 | TRUE | wye
54 | LV_4095-4_0_5_load_76 | 81 | 0.0031028 | 0.00077764 | 0 | 0 |  | 1 | TRUE | wye
55 | LV_4095-4_0_5_load_77 | 82 | 0.0020022 | 0.00050181 | 0 | 0 |  | 1 | TRUE | wye
56 | LV_4095-4_0_5_load_97 | 84 | 0.0022953 | 0.00057525 | 0 | 0 |  | 1 | TRUE | wye
57 | LV_4095-4_0_5_load_78 | 85 | 0.0032135 | 0.00080538 | 0 | 0 |  | 1 | TRUE | wye
58 | LV_4095-4_0_5_load_92 | 86 | 0.0024887 | 0.00062372 | 0 | 0 |  | 1 | TRUE | wye
59 | LV_4095-4_0_5_load_79 | 87 | 0.002214 | 0.00055488 | 0 | 0 |  | 1 | TRUE | wye
60 | LV_4095-4_0_5_load_95 | 88 | 0.0014353 | 0.00035972 | 0 | 0 |  | 1 | TRUE | wye
61 | LV_4095-4_0_5_load_86 | 89 | 0.001876 | 0.00047017 | 0 | 0 |  | 1 | TRUE | wye
62 | LV_4095-4_0_5_load_87 | 90 | 0.0013442 | 0.00033689 | 0 | 0 |  | 1 | TRUE | wye
63 | LV_4095-4_0_5_load_88 | 91 | 0.00099143 | 0.00024848 | 0 | 0 |  | 1 | TRUE | wye
64 | LV_4095-4_0_5_load_89 | 92 | 0.00087998 | 0.00022054 | 0 | 0 |  | 1 | TRUE | wye
65 | LV_4095-4_0_5_load_90 | 93 | 0.0019213 | 0.00048152 | 0 | 0 |  | 1 | TRUE | wye
66 | LV_4095-4_0_5_load_91 | 94 | 0.00085351 | 0.00021391 | 0 | 0 |  | 1 | TRUE | wye

## ext_grid
| name | bus | vm_pu | va_degree | slack_weight | in_service
0 |  | 21 | 1 | 0 | 1 | TRUE

## line
| name | std_type | from_bus | to_bus | length_km | r_ohm_per_km | x_ohm_per_km | c_nf_per_km | g_us_per_km | max_i_ka | df | parallel | type | in_service
0 | LV_4095-4_0_5_line_0 |  | 0 | 1 | 0.047005 | 0.125 | 0.08 | 261 | 0 | 0.364 | 1 | 1 | cs | TRUE
1 | LV_4095-4_0_5_line_1 |  | 1 | 5 | 0.055473 | 0.125 | 0.08 | 261 | 0 | 0.364 | 1 | 1 | cs | TRUE
2 | LV_4095-4_0_5_line_2 |  | 2 | 3 | 0.009274 | 0.125 | 0.08 | 261 | 0 | 0.364 | 1 | 1 | cs | TRUE
3 | LV_4095-4_0_5_line_3 |  | 2 | 4 | 0.060939 | 0.125 | 0.08 | 261 | 0 | 0.364 | 1 | 1 | cs | TRUE
4 | LV_4095-4_0_5_line_4 |  | 3 | 6 | 0.013449 | 0.125 | 0.08 | 261 | 0 | 0.364 | 1 | 1 | cs | TRUE
5 | LV_4095-4_0_5_line_5 |  | 4 | 5 | 0.014359 | 0.125 | 0.08 | 261 | 0 | 0.364 | 1 | 1 | cs | TRUE
6 | LV_4095-4_0_5_line_6 |  | 6 | 10 | 0.035869 | 0.125 | 0.08 | 261 | 0 | 0.364 | 1 | 1 | cs | TRUE
7 | LV_4095-4_0_5_line_7 |  | 7 | 8 | 0.018145 | 0.125 | 0.08 | 261 | 0 | 0.364 | 1 | 1 | cs | TRUE
8 | LV_4095-4_0_5_line_8 |  | 7 | 9 | 0.096367 | 0.125 | 0.08 | 261 | 0 | 0.364 | 1 | 1 | cs | TRUE
9 | LV_4095-4_0_5_line_9 |  | 8 | 13 | 0.10283 | 0.125 | 0.08 | 261 | 0 | 0.364 | 1 | 1 | cs | TRUE
10 | LV_4095-4_0_5_line_10 |  | 9 | 14 | 0.061159 | 0.125 | 0.08 | 261 | 0 | 0.364 | 1 | 1 | cs | TRUE
11 | LV_4095-4_0_5_line_11 |  | 10 | 18 | 0.00097363 | 0.125 | 0.08 | 261 | 0 | 0.364 | 1 | 2 | cs | TRUE
12 | LV_4095-4_0_5_line_12 |  | 11 | 12 | 0.023043 | 0.125 | 0.08 | 261 | 0 | 0.364 | 1 | 1 | cs | TRUE
13 | LV_4095-4_0_5_line_13 |  | 12 | 21 | 0.019844 | 0.125 | 0.08 | 261 | 0 | 0.364 | 1 | 1 | cs | TRUE
14 | LV_4095-4_0_5_line_14 |  | 13 | 29 | 0.025156 | 0.125 | 0.08 | 261 | 0 | 0.364 | 1 | 1 | cs | TRUE
15 | LV_4095-4_0_5_line_15 |  | 14 | 19 | 0.037206 | 0.125 | 0.08 | 261 | 0 | 0.364 | 1 | 1 | cs | TRUE
16 | LV_4095-4_0_5_line_16 |  | 15 | 16 | 0.008182 | 0.125 | 0.08 | 261 | 0 | 0.364 | 1 | 1 | cs | TRUE
17 | LV_4095-4_0_5_line_17 |  | 15 | 17 | 0.047298 | 0.125 | 0.08 | 261 | 0 | 0.364 | 1 | 1 | cs | TRUE
18 | LV_4095-4_0_5_line_18 |  | 16 | 30 | 0.018181 | 0.125 | 0.08 | 261 | 0 | 0.364 | 1 | 1 | cs | TRUE
19 | LV_4095-4_0_5_line_19 |  | 16 | 31 | 0.040325 | 0.125 | 0.08 | 261 | 0 | 0.364 | 1 | 1 | cs | TRUE
20 | LV_4095-4_0_5_line_20 |  | 18 | 19 | 0.037497 | 0.125 | 0.08 | 261 | 0 | 0.364 | 1 | 3 | cs | TRUE
21 | LV_4095-4_0_5_line_21 |  | 19 | 20 | 0.020892 | 0.125 | 0.08 | 261 | 0 | 0.364 | 1 | 3 | cs | TRUE
22 | LV_4095-4_0_5_line_22 |  | 20 | 22 | 0.015465 | 0.125 | 0.08 | 261 | 0 | 0.364 | 1 | 3 | cs | TRUE
23 | LV_4095-4_0_5_line_23 |  | 21 | 23 | 0.011407 | 0.125 | 0.08 | 261 | 0 | 0.364 | 1 | 3 | cs | TRUE
24 | LV_4095-4_0_5_line_24 |  | 21 | 24 | 0.031106 | 0.125 | 0.08 | 261 | 0 | 0.364 | 1 | 1 | cs | TRUE
25 | LV_4095-4_0_5_line_25 |  | 22 | 49 | 0.034509 | 0.125 | 0.08 | 261 | 0 | 0.364 | 1 | 3 | cs | TRUE
26 | LV_4095-4_0_5_line_26 |  | 23 | 42 | 0.015731 | 0.125 | 0.08 | 261 | 0 | 0.364 | 1 | 3 | cs | TRUE
27 | LV_4095-4_0_5_line_27 |  | 23 | 37 | 0.027004 | 0.125 | 0.08 | 261 | 0 | 0.364 | 1 | 1 | cs | TRUE
28 | LV_4095-4_0_5_line_28 |  | 24 | 31 | 0.015185 | 0.125 | 0.08 | 261 | 0 | 0.364 | 1 | 1 | cs | TRUE
29 | LV_4095-4_0_5_line_29 |  | 25 | 26 | 0.030325 | 0.125 | 0.08 | 261 | 0 | 0.364 | 1 | 1 | cs | TRUE
30 | LV_4095-4_0_5_line_30 |  | 26 | 27 | 0.027607 | 0.125 | 0.08 | 261 | 0 | 0.364 | 1 | 1 | cs | TRUE
31 | LV_4095-4_0_5_line_31 |  | 26 | 28 | 0.020276 | 0.125 | 0.08 | 261 | 0 | 0.364 | 1 | 1 | cs | TRUE
32 | LV_4095-4_0_5_line_32 |  | 27 | 88 | 0.031927 | 0.125 | 0.08 | 261 | 0 | 0.364 | 1 | 1 | cs | TRUE
33 | LV_4095-4_0_5_line_33 |  | 28 | 73 | 0.022577 | 0.125 | 0.08 | 261 | 0 | 0.364 | 1 | 1 | cs | TRUE
34 | LV_4095-4_0_5_line_34 |  | 29 | 67 | 0.090172 | 0.125 | 0.08 | 261 | 0 | 0.364 | 1 | 1 | cs | TRUE
35 | LV_4095-4_0_5_line_35 |  | 30 | 32 | 0.024833 | 0.125 | 0.08 | 261 | 0 | 0.364 | 1 | 1 | cs | TRUE
36 | LV_4095-4_0_5_line_36 |  | 32 | 55 | 0.013846 | 0.125 | 0.08 | 261 | 0 | 0.364 | 1 | 1 | cs | TRUE
37 | LV_4095-4_0_5_line_37 |  | 32 | 56 | 0.026657 | 0.125 | 0.08 | 261 | 0 | 0.364 | 1 | 1 | cs | TRUE
38 | LV_4095-4_0_5_line_38 |  | 33 | 34 | 0.00056528 | 0.125 | 0.08 | 261 | 0 | 0.364 | 1 | 1 | cs | TRUE
39 | LV_4095-4_0_5_line_39 |  | 33 | 35 | 0.0022474 | 0.125 | 0.08 | 261 | 0 | 0.364 | 1 | 1 | cs | TRUE
40 | LV_4095-4_0_5_line_40 |  | 35 | 36 | 0.051912 | 0.125 | 0.08 | 261 | 0 | 0.364 | 1 | 1 | cs | TRUE
41 | LV_4095-4_0_5_line_41 |  | 35 | 37 | 0.013789 | 0.125 | 0.08 | 261 | 0 | 0.364 | 1 | 1 | cs | TRUE
42 | LV_4095-4_0_5_line_42 |  | 37 | 40 | 0.019912 | 0.125 | 0.08 | 261 | 0 | 0.364 | 1 | 1 | cs | TRUE
43 | LV_4095-4_0_5_line_43 |  | 38 | 39 | 0.018856 | 0.125 | 0.08 | 261 | 0 | 0.364 | 1 | 1 | cs | TRUE
44 | LV_4095-4_0_5_line_44 |  | 39 | 41 | 0.014877 | 0.125 | 0.08 | 261 | 0 | 0.364 | 1 | 1 | cs | TRUE
45 | LV_4095-4_0_5_line_45 |  | 41 | 43 | 0.028894 | 0.125 | 0.08 | 261 | 0 | 0.364 | 1 | 1 | cs | TRUE
46 | LV_4095-4_0_5_line_46 |  | 41 | 44 | 0.02018 | 0.125 | 0.08 | 261 | 0 | 0.364 | 1 | 1 | cs | TRUE
47 | LV_4095-4_0_5_line_47 |  | 41 | 45 | 0.015445 | 0.125 | 0.08 | 261 | 0 | 0.364 | 1 | 1 | cs | TRUE
48 | LV_4095-4_0_5_line_48 |  | 42 | 46 | 0.014477 | 0.125 | 0.08 | 261 | 0 | 0.364 | 1 | 3 | cs | TRUE
49 | LV_4095-4_0_5_line_49 |  | 43 | 71 | 0.0046235 | 0.125 | 0.08 | 261 | 0 | 0.364 | 1 | 1 | cs | TRUE
50 | LV_4095-4_0_5_line_50 |  | 44 | 70 | 0.015848 | 0.125 | 0.08 | 261 | 0 | 0.364 | 1 | 1 | cs | TRUE
51 | LV_4095-4_0_5_line_51 |  | 45 | 64 | 0.018371 | 0.125 | 0.08 | 261 | 0 | 0.364 | 1 | 1 | cs | TRUE
52 | LV_4095-4_0_5_line_52 |  | 46 | 47 | 0.020744 | 0.125 | 0.08 | 261 | 0 | 0.364 | 1 | 3 | cs | TRUE
53 | LV_4095-4_0_5_line_53 |  | 47 | 48 | 0.0023219 | 0.125 | 0.08 | 261 | 0 | 0.364 | 1 | 3 | cs | TRUE
54 | LV_4095-4_0_5_line_54 |  | 48 | 49 | 0.020898 | 0.125 | 0.08 | 261 | 0 | 0.364 | 1 | 3 | cs | TRUE
55 | LV_4095-4_0_5_line_55 |  | 49 | 50 | 0.011307 | 0.125 | 0.08 | 261 | 0 | 0.364 | 1 | 1 | cs | TRUE
56 | LV_4095-4_0_5_line_56 |  | 50 | 74 | 0.019729 | 0.125 | 0.08 | 261 | 0 | 0.364 | 1 | 1 | cs | TRUE
57 | LV_4095-4_0_5_line_57 |  | 51 | 52 | 0.015787 | 0.125 | 0.08 | 261 | 0 | 0.364 | 1 | 1 | cs | TRUE
58 | LV_4095-4_0_5_line_58 |  | 51 | 53 | 0.0090381 | 0.125 | 0.08 | 261 | 0 | 0.364 | 1 | 1 | cs | TRUE
59 | LV_4095-4_0_5_line_59 |  | 52 | 54 | 0.030453 | 0.125 | 0.08 | 261 | 0 | 0.364 | 1 | 1 | cs | TRUE
60 | LV_4095-4_0_5_line_60 |  | 54 | 55 | 0.00036175 | 0.125 | 0.08 | 261 | 0 | 0.364 | 1 | 1 | cs | TRUE
61 | LV_4095-4_0_5_line_61 |  | 57 | 58 | 0.014985 | 0.125 | 0.08 | 261 | 0 | 0.364 | 1 | 1 | cs | TRUE
62 | LV_4095-4_0_5_line_62 |  | 57 | 59 | 0.020143 | 0.125 | 0.08 | 261 | 0 | 0.364 | 1 | 1 | cs | TRUE
63 | LV_4095-4_0_5_line_63 |  | 58 | 60 | 0.017933 | 0.125 | 0.08 | 261 | 0 | 0.364 | 1 | 1 | cs | TRUE
64 | LV_4095-4_0_5_line_64 |  | 60 | 61 | 0.019933 | 0.125 | 0.08 | 261 | 0 | 0.364 | 1 | 1 | cs | TRUE
65 | LV_4095-4_0_5_line_65 |  | 60 | 62 | 0.020341 | 0.125 | 0.08 | 261 | 0 | 0.364 | 1 | 1 | cs | TRUE
66 | LV_4095-4_0_5_line_66 |  | 61 | 63 | 0.018584 | 0.125 | 0.08 | 261 | 0 | 0.364 | 1 | 1 | cs | TRUE
67 | LV_4095-4_0_5_line_67 |  | 62 | 64 | 0.0070114 | 0.125 | 0.08 | 261 | 0 | 0.364 | 1 | 1 | cs | TRUE
68 | LV_4095-4_0_5_line_68 |  | 63 | 65 | 0.021853 | 0.125 | 0.08 | 261 | 0 | 0.364 | 1 | 1 | cs | TRUE
69 | LV_4095-4_0_5_line_69 |  | 64 | 66 | 0.020269 | 0.125 | 0.08 | 261 | 0 | 0.364 | 1 | 1 | cs | TRUE
70 | LV_4095-4_0_5_line_70 |  | 66 | 68 | 0.019902 | 0.125 | 0.08 | 261 | 0 | 0.364 | 1 | 1 | cs | TRUE
71 | LV_4095-4_0_5_line_71 |  | 68 | 69 | 0.015826 | 0.125 | 0.08 | 261 | 0 | 0.364 | 1 | 1 | cs | TRUE
72 | LV_4095-4_0_5_line_72 |  | 71 | 72 | 0.014908 | 0.125 | 0.08 | 261 | 0 | 0.364 | 1 | 1 | cs | TRUE
73 | LV_4095-4_0_5_line_73 |  | 72 | 77 | 0.0086442 | 0.125 | 0.08 | 261 | 0 | 0.364 | 1 | 1 | cs | TRUE
74 | LV_4095-4_0_5_line_74 |  | 73 | 75 | 0.0031909 | 0.125 | 0.08 | 261 | 0 | 0.364 | 1 | 1 | cs | TRUE
75 | LV_4095-4_0_5_line_75 |  | 74 | 76 | 0.0032302 | 0.125 | 0.08 | 261 | 0 | 0.364 | 1 | 1 | cs | TRUE
76 | LV_4095-4_0_5_line_76 |  | 75 | 89 | 0.018568 | 0.125 | 0.08 | 261 | 0 | 0.364 | 1 | 1 | cs | TRUE
77 | LV_4095-4_0_5_line_77 |  | 76 | 87 | 0.02369 | 0.125 | 0.08 | 261 | 0 | 0.364 | 1 | 1 | cs | TRUE
78 | LV_4095-4_0_5_line_78 |  | 77 | 78 | 0.017036 | 0.125 | 0.08 | 261 | 0 | 0.364 | 1 | 1 | cs | TRUE
79 | LV_4095-4_0_5_line_79 |  | 78 | 79 | 0.031199 | 0.125 | 0.08 | 261 | 0 | 0.364 | 1 | 1 | cs | TRUE
80 | LV_4095-4_0_5_line_80 |  | 78 | 80 | 0.013743 | 0.125 | 0.08 | 261 | 0 | 0.364 | 1 | 1 | cs | TRUE
81 | LV_4095-4_0_5_line_81 |  | 78 | 81 | 0.021903 | 0.125 | 0.08 | 261 | 0 | 0.364 | 1 | 1 | cs | TRUE
82 | LV_4095-4_0_5_line_82 |  | 79 | 82 | 0.00038869 | 0.125 | 0.08 | 261 | 0 | 0.364 | 1 | 1 | cs | TRUE
83 | LV_4095-4_0_5_line_83 |  | 80 | 83 | 0.032982 | 0.125 | 0.08 | 261 | 0 | 0.364 | 1 | 1 | cs | TRUE
84 | LV_4095-4_0_5_line_84 |  | 81 | 84 | 0.021746 | 0.125 | 0.08 | 261 | 0 | 0.364 | 1 | 1 | cs | TRUE
85 | LV_4095-4_0_5_line_85 |  | 82 | 85 | 0.022794 | 0.125 | 0.08 | 261 | 0 | 0.364 | 1 | 1 | cs | TRUE
86 | LV_4095-4_0_5_line_86 |  | 83 | 86 | 0.014865 | 0.125 | 0.08 | 261 | 0 | 0.364 | 1 | 1 | cs | TRUE
87 | LV_4095-4_0_5_line_87 |  | 85 | 87 | 0.00072061 | 0.125 | 0.08 | 261 | 0 | 0.364 | 1 | 1 | cs | TRUE
88 | LV_4095-4_0_5_line_88 |  | 86 | 94 | 0.021958 | 0.125 | 0.08 | 261 | 0 | 0.364 | 1 | 1 | cs | TRUE
89 | LV_4095-4_0_5_line_89 |  | 89 | 90 | 0.0054176 | 0.125 | 0.08 | 261 | 0 | 0.364 | 1 | 1 | cs | TRUE
90 | LV_4095-4_0_5_line_90 |  | 90 | 91 | 0.017158 | 0.125 | 0.08 | 261 | 0 | 0.364 | 1 | 1 | cs | TRUE
91 | LV_4095-4_0_5_line_91 |  | 91 | 92 | 0.0035037 | 0.125 | 0.08 | 261 | 0 | 0.364 | 1 | 1 | cs | TRUE
92 | LV_4095-4_0_5_line_92 |  | 92 | 93 | 0.018966 | 0.125 | 0.08 | 261 | 0 | 0.364 | 1 | 1 | cs | TRUE
93 | LV_4095-4_0_5_line_93 |  | 93 | 94 | 0.00044589 | 0.125 | 0.08 | 261 | 0 | 0.364 | 1 | 1 | cs | TRUE

## trafo
| name | std_type | hv_bus | lv_bus | sn_mva | vn_hv_kv | vn_lv_kv | vk_percent | vkr_percent | pfe_kw | i0_percent | shift_degree | tap_side | tap_neutral | tap_min | tap_max | tap_step_percent | tap_step_degree | tap_pos | tap_phase_shifter | parallel | df | in_service
0 | LV_4095-4_0_5_trafo_69 | 0.63 MVA 20/0.4 kV | 95 | 21 | 0.63 | 20 | 0.4 | 6 | 1.206 | 1.65 | 0.2619 | 150 | hv | 0 | -2 | 2 | 2.5 | 0 | 0 | FALSE | 1 | 1 | TRUE

## line_geodata
| x0 | y0 | x1 | y1 | x2 | y2 | x3 | y3 | x4 | y4 | x5 | y5 | x6 | y6 | x7 | y7 | x8 | y8 | x9 | y9 | x10 | y10
0 | 2657764.0249 | 1258953.2959 | 2657744.9822 | 1258935.6753 | 2657730.0176 | 1258929.6361 | 2657725.3413 | 1258928.0947
1 | 2657764.0249 | 1258953.2959 | 2657757.6967 | 1258970.6689 | 2657746.9173 | 1258989.9665 | 2657732.3542 | 1258993.0156
2 | 2657664.1314 | 1258959.3154 | 2657669.4146 | 1258951.6836
3 | 2657669.4146 | 1258951.6836 | 2657720.3518 | 1258985.1337
4 | 2657653.0497 | 1258951.6465 | 2657664.1314 | 1258959.3154
5 | 2657732.3542 | 1258993.0156 | 2657720.3518 | 1258985.1337
6 | 2657653.0497 | 1258951.6465 | 2657623.5474 | 1258931.2459
7 | 2657764.5367 | 1258880.026 | 2657766.2935 | 1258877.6748 | 2657757.0578 | 1258869.312 | 2657759.2456 | 1258867.5988
8 | 2657764.5367 | 1258880.026 | 2657737.4186 | 1258868.7645 | 2657717.3913 | 1258865.4892 | 2657670.6816 | 1258865.5497
9 | 2657759.2456 | 1258867.5988 | 2657730.6131 | 1258840.7892 | 2657688.7394 | 1258792.9077
10 | 2657612.0503 | 1258878.0501 | 2657617.6654 | 1258873.4903 | 2657625.7901 | 1258870.5562 | 2657656.9942 | 1258865.5675 | 2657670.6816 | 1258865.5497
11 | 2657622.7466 | 1258930.6922 | 2657623.5474 | 1258931.2459
12 | 2657633.0979 | 1258997.1405 | 2657645.0728 | 1258995.9117 | 2657649.4697 | 1258990.2616 | 2657652.9489 | 1258988.6228
13 | 2657621.85 | 1259013.5095 | 2657633.0979 | 1258997.1405
14 | 2657672.1794 | 1258773.9718 | 2657688.7394 | 1258792.9077
15 | 2657612.0503 | 1258878.0501 | 2657591.9049 | 1258909.3655
16 | 2657693.1555 | 1259062.6614 | 2657699.8712 | 1259067.3635
17 | 2657699.8712 | 1259067.3635 | 2657715.6827 | 1259045.2795 | 2657701.1868 | 1259034.4972 | 2657699.4703 | 1259033.3377
18 | 2657693.1555 | 1259062.6614 | 2657689.1616 | 1259067.9485 | 2657682.2377 | 1259077.1987
19 | 2657693.1555 | 1259062.6614 | 2657667.2422 | 1259045.4076 | 2657659.7953 | 1259040.0169
20 | 2657591.9049 | 1258909.3655 | 2657622.7466 | 1258930.6922
21 | 2657591.9049 | 1258909.3655 | 2657579.6177 | 1258926.2622
22 | 2657579.6177 | 1258926.2622 | 2657570.5223 | 1258938.7698
23 | 2657621.85 | 1259013.5095 | 2657612.4072 | 1259007.0685
24 | 2657621.85 | 1259013.5095 | 2657644.8839 | 1259029.2227 | 2657647.495 | 1259031.1128
25 | 2657550.2267 | 1258966.6792 | 2657570.5223 | 1258938.7698
26 | 2657612.4072 | 1259007.0685 | 2657599.5089 | 1258998.063
27 | 2657597.0243 | 1259029.2904 | 2657609.2325 | 1259011.841 | 2657612.4072 | 1259007.0685
28 | 2657647.495 | 1259031.1128 | 2657659.7953 | 1259040.0169
29 | 2657507.0403 | 1258914.7779 | 2657534.0039 | 1258900.9019
30 | 2657507.0403 | 1258914.7779 | 2657483.3821 | 1258929.0056
31 | 2657507.0403 | 1258914.7779 | 2657520.1188 | 1258930.305
32 | 2657458.246 | 1258948.5854 | 2657477.4004 | 1258932.6029 | 2657483.3821 | 1258929.0056
33 | 2657520.1188 | 1258930.305 | 2657507.0239 | 1258948.6968
34 | 2657672.1794 | 1258773.9718 | 2657668.4724 | 1258775.3255 | 2657661.5899 | 1258773.7796 | 2657656.1894 | 1258771.77 | 2657649.7876 | 1258771.9523 | 2657642.8524 | 1258775.8097 | 2657636.3856 | 1258781.8845 | 2657629.3979 | 1258791.1453 | 2657620.3829 | 1258806.5353 | 2657615.8552 | 1258816.3094 | 2657611.4694 | 1258825.282
35 | 2657667.3567 | 1259097.0792 | 2657682.2377 | 1259077.1987
36 | 2657667.3567 | 1259097.0792 | 2657656.1423 | 1259088.9592
37 | 2657667.3567 | 1259097.0792 | 2657651.3826 | 1259118.4194
38 | 2657587.5003 | 1259042.9042 | 2657587.8243 | 1259042.441
39 | 2657589.1124 | 1259040.5993 | 2657587.8243 | 1259042.441
40 | 2657589.1124 | 1259040.5993 | 2657615.035 | 1259058.4643 | 2657603.065 | 1259075.0195
41 | 2657597.0243 | 1259029.2904 | 2657589.1124 | 1259040.5993
42 | 2657597.0243 | 1259029.2904 | 2657613.5692 | 1259040.3707
43 | 2657565.0957 | 1259074.936 | 2657554.2884 | 1259090.3872
44 | 2657545.7616 | 1259102.578 | 2657554.2884 | 1259090.3872
45 | 2657545.7616 | 1259102.578 | 2657522.2805 | 1259085.7409
46 | 2657545.7616 | 1259102.578 | 2657533.8174 | 1259118.844
47 | 2657545.7616 | 1259102.578 | 2657558.386 | 1259111.4764
48 | 2657587.5605 | 1258989.8949 | 2657589.796 | 1258991.2816 | 2657599.5089 | 1258998.063
49 | 2657518.523 | 1259083.0467 | 2657522.2805 | 1259085.7409
50 | 2657533.8174 | 1259118.844 | 2657524.4375 | 1259131.6179
51 | 2657573.402 | 1259122.0607 | 2657558.386 | 1259111.4764
52 | 2657569.9329 | 1258978.9603 | 2657587.5605 | 1258989.8949
53 | 2657569.9329 | 1258978.9603 | 2657567.9598 | 1258977.7363
54 | 2657550.2267 | 1258966.6792 | 2657555.5236 | 1258970.022 | 2657567.9598 | 1258977.7363
55 | 2657550.2267 | 1258966.6792 | 2657547.1959 | 1258970.6081 | 2657543.5768 | 1258975.8196
56 | 2657543.5768 | 1258975.8196 | 2657532.3235 | 1258992.0245
57 | 2657633.3749 | 1259084.6666 | 2657624.0906 | 1259097.4352
58 | 2657618.7755 | 1259104.7451 | 2657624.0906 | 1259097.4352
59 | 2657655.8493 | 1259088.747 | 2657639.1827 | 1259076.6791 | 2657633.3749 | 1259084.6666
60 | 2657656.1423 | 1259088.9592 | 2657655.8493 | 1259088.747
61 | 2657622.6709 | 1259156.776 | 2657610.4223 | 1259148.143
62 | 2657622.6709 | 1259156.776 | 2657611.4551 | 1259173.5079
63 | 2657595.7644 | 1259137.8117 | 2657610.4223 | 1259148.143
64 | 2657595.7644 | 1259137.8117 | 2657591.8458 | 1259142.3435 | 2657583.4467 | 1259153.4717
65 | 2657595.7644 | 1259137.8117 | 2657579.1342 | 1259126.0982
66 | 2657572.251 | 1259168.305 | 2657583.4467 | 1259153.4717
67 | 2657573.402 | 1259122.0607 | 2657579.1342 | 1259126.0982
68 | 2657572.251 | 1259168.305 | 2657578.8331 | 1259177.4422 | 2657587.1813 | 1259183.961
69 | 2657573.402 | 1259122.0607 | 2657570.1682 | 1259126.7103 | 2657561.8424 | 1259138.7103
70 | 2657550.4975 | 1259155.0617 | 2657561.8424 | 1259138.7103
71 | 2657550.4975 | 1259155.0617 | 2657541.0481 | 1259167.7569
72 | 2657518.523 | 1259083.0467 | 2657506.4079 | 1259074.3596
73 | 2657499.383 | 1259069.3224 | 2657506.4079 | 1259074.3596
74 | 2657507.0239 | 1258948.6968 | 2657505.1731 | 1258951.2962
75 | 2657530.481 | 1258994.6777 | 2657532.3235 | 1258992.0245
76 | 2657494.4036 | 1258966.422 | 2657505.1731 | 1258951.2962
77 | 2657530.481 | 1258994.6777 | 2657516.9684 | 1259014.136
78 | 2657485.5385 | 1259059.3952 | 2657499.383 | 1259069.3224
79 | 2657485.5385 | 1259059.3952 | 2657503.3342 | 1259033.7692
80 | 2657485.5385 | 1259059.3952 | 2657474.1037 | 1259051.7722
81 | 2657485.5385 | 1259059.3952 | 2657473.3283 | 1259077.5794
82 | 2657503.3342 | 1259033.7692 | 2657503.5559 | 1259033.45
83 | 2657446.6605 | 1259033.4771 | 2657474.1037 | 1259051.7722
84 | 2657473.3283 | 1259077.5794 | 2657461.2057 | 1259095.633
85 | 2657516.5573 | 1259014.7279 | 2657503.5559 | 1259033.45
86 | 2657446.6605 | 1259033.4771 | 2657455.2823 | 1259021.3677
87 | 2657516.5573 | 1259014.7279 | 2657516.9684 | 1259014.136
88 | 2657455.2823 | 1259021.3677 | 2657468.0181 | 1259003.4803
89 | 2657494.4036 | 1258966.422 | 2657491.2613 | 1258970.8352
90 | 2657481.3094 | 1258984.8128 | 2657491.2613 | 1258970.8352
91 | 2657481.3094 | 1258984.8128 | 2657479.2772 | 1258987.667
92 | 2657468.2767 | 1259003.1171 | 2657479.2772 | 1258987.667
93 | 2657468.0181 | 1259003.4803 | 2657468.2767 | 1259003.1171

## bus_geodata
| x | y | coords
0 | 2657725.3413 | 1258928.0947
1 | 2657764.0249 | 1258953.2959
2 | 2657669.4146 | 1258951.6836
3 | 2657664.1314 | 1258959.3154
4 | 2657720.3518 | 1258985.1337
5 | 2657732.3542 | 1258993.0156
6 | 2657653.0497 | 1258951.6465
7 | 2657764.5367 | 1258880.026
8 | 2657759.2456 | 1258867.5988
9 | 2657670.6816 | 1258865.5497
10 | 2657623.5474 | 1258931.2459
11 | 2657652.9489 | 1258988.6228
12 | 2657633.0979 | 1258997.1405
13 | 2657688.7394 | 1258792.9077
14 | 2657612.0503 | 1258878.0501
15 | 2657699.8712 | 1259067.3635
16 | 2657693.1555 | 1259062.6614
17 | 2657699.4703 | 1259033.3377
18 | 2657622.7466 | 1258930.6922
19 | 2657591.9049 | 1258909.3655
20 | 2657579.6177 | 1258926.2622
21 | 2657621.85 | 1259013.5095
22 | 2657570.5223 | 1258938.7698
23 | 2657612.4072 | 1259007.0685
24 | 2657647.495 | 1259031.1128
25 | 2657534.0039 | 1258900.9019
26 | 2657507.0403 | 1258914.7779
27 | 2657483.3821 | 1258929.0056
28 | 2657520.1188 | 1258930.305
29 | 2657672.1794 | 1258773.9718
30 | 2657682.2377 | 1259077.1987
31 | 2657659.7953 | 1259040.0169
32 | 2657667.3567 | 1259097.0792
33 | 2657587.8243 | 1259042.441
34 | 2657587.5003 | 1259042.9042
35 | 2657589.1124 | 1259040.5993
36 | 2657603.065 | 1259075.0195
37 | 2657597.0243 | 1259029.2904
38 | 2657565.0957 | 1259074.936
39 | 2657554.2884 | 1259090.3872
40 | 2657613.5692 | 1259040.3707
41 | 2657545.7616 | 1259102.578
42 | 2657599.5089 | 1258998.063
43 | 2657522.2805 | 1259085.7409
44 | 2657533.8174 | 1259118.844
45 | 2657558.386 | 1259111.4764
46 | 2657587.5605 | 1258989.8949
47 | 2657569.9329 | 1258978.9603
48 | 2657567.9598 | 1258977.7363
49 | 2657550.2267 | 1258966.6792
50 | 2657543.5768 | 1258975.8196
51 | 2657624.0906 | 1259097.4352
52 | 2657633.3749 | 1259084.6666
53 | 2657618.7755 | 1259104.7451
54 | 2657655.8493 | 1259088.747
55 | 2657656.1423 | 1259088.9592
56 | 2657651.3826 | 1259118.4194
57 | 2657622.6709 | 1259156.776
58 | 2657610.4223 | 1259148.143
59 | 2657611.4551 | 1259173.5079
60 | 2657595.7644 | 1259137.8117
61 | 2657583.4467 | 1259153.4717
62 | 2657579.1342 | 1259126.0982
63 | 2657572.251 | 1259168.305
64 | 2657573.402 | 1259122.0607
65 | 2657587.1813 | 1259183.961
66 | 2657561.8424 | 1259138.7103
67 | 2657611.4694 | 1258825.282
68 | 2657550.4975 | 1259155.0617
69 | 2657541.0481 | 1259167.7569
70 | 2657524.4375 | 1259131.6179
71 | 2657518.523 | 1259083.0467
72 | 2657506.4079 | 1259074.3596
73 | 2657507.0239 | 1258948.6968
74 | 2657532.3235 | 1258992.0245
75 | 2657505.1731 | 1258951.2962
76 | 2657530.481 | 1258994.6777
77 | 2657499.383 | 1259069.3224
78 | 2657485.5385 | 1259059.3952
79 | 2657503.3342 | 1259033.7692
80 | 2657474.1037 | 1259051.7722
81 | 2657473.3283 | 1259077.5794
82 | 2657503.5559 | 1259033.45
83 | 2657446.6605 | 1259033.4771
84 | 2657461.2057 | 1259095.633
85 | 2657516.5573 | 1259014.7279
86 | 2657455.2823 | 1259021.3677
87 | 2657516.9684 | 1259014.136
88 | 2657458.246 | 1258948.5854
89 | 2657494.4036 | 1258966.422
90 | 2657491.2613 | 1258970.8352
91 | 2657481.3094 | 1258984.8128
92 | 2657479.2772 | 1258987.667
93 | 2657468.2767 | 1259003.1171
94 | 2657468.0181 | 1259003.4803
95 | 2657612.4072 | 1259007.0685

## line_std_types
| c_nf_per_km | r_ohm_per_km | x_ohm_per_km | max_i_ka | type | q_mm2 | alpha | voltage_rating
NAYY 4x50 SE | 210 | 0.642 | 0.083 | 0.142 | cs | 50 | 0.00403 | LV
NAYY 4x120 SE | 264 | 0.225 | 0.08 | 0.242 | cs | 120 | 0.00403 | LV
NAYY 4x150 SE | 261 | 0.208 | 0.08 | 0.27 | cs | 150 | 0.00403 | LV
NA2XS2Y 1x95 RM/25 12/20 kV | 216 | 0.313 | 0.132 | 0.252 | cs | 95 | 0.00403 | MV
NA2XS2Y 1x185 RM/25 12/20 kV | 273 | 0.161 | 0.117 | 0.362 | cs | 185 | 0.00403 | MV
NA2XS2Y 1x240 RM/25 12/20 kV | 304 | 0.122 | 0.112 | 0.421 | cs | 240 | 0.00403 | MV
NA2XS2Y 1x95 RM/25 6/10 kV | 315 | 0.313 | 0.123 | 0.249 | cs | 95 | 0.00403 | MV
NA2XS2Y 1x185 RM/25 6/10 kV | 406 | 0.161 | 0.11 | 0.358 | cs | 185 | 0.00403 | MV
NA2XS2Y 1x240 RM/25 6/10 kV | 456 | 0.122 | 0.105 | 0.416 | cs | 240 | 0.00403 | MV
NA2XS2Y 1x150 RM/25 12/20 kV | 250 | 0.206 | 0.116 | 0.319 | cs | 150 | 0.00403 | MV
NA2XS2Y 1x120 RM/25 12/20 kV | 230 | 0.253 | 0.119 | 0.283 | cs | 120 | 0.00403 | MV
NA2XS2Y 1x70 RM/25 12/20 kV | 190 | 0.443 | 0.132 | 0.22 | cs | 70 | 0.00403 | MV
NA2XS2Y 1x150 RM/25 6/10 kV | 360 | 0.206 | 0.11 | 0.315 | cs | 150 | 0.00403 | MV
NA2XS2Y 1x120 RM/25 6/10 kV | 340 | 0.253 | 0.113 | 0.28 | cs | 120 | 0.00403 | MV
NA2XS2Y 1x70 RM/25 6/10 kV | 280 | 0.443 | 0.123 | 0.217 | cs | 70 | 0.00403 | MV
N2XS(FL)2Y 1x120 RM/35 64/110 kV | 112 | 0.153 | 0.166 | 0.366 | cs | 120 | 0.00393 | HV
N2XS(FL)2Y 1x185 RM/35 64/110 kV | 125 | 0.099 | 0.156 | 0.457 | cs | 185 | 0.00393 | HV
N2XS(FL)2Y 1x240 RM/35 64/110 kV | 135 | 0.075 | 0.149 | 0.526 | cs | 240 | 0.00393 | HV
N2XS(FL)2Y 1x300 RM/35 64/110 kV | 144 | 0.06 | 0.144 | 0.588 | cs | 300 | 0.00393 | HV
15-AL1/3-ST1A 0.4 | 11 | 1.8769 | 0.35 | 0.105 | ol | 16 | 0.00403 | LV
24-AL1/4-ST1A 0.4 | 11.25 | 1.2012 | 0.335 | 0.14 | ol | 24 | 0.00403 | LV
48-AL1/8-ST1A 0.4 | 12.2 | 0.5939 | 0.3 | 0.21 | ol | 48 | 0.00403 | LV
94-AL1/15-ST1A 0.4 | 13.2 | 0.306 | 0.29 | 0.35 | ol | 94 | 0.00403 | LV
34-AL1/6-ST1A 10.0 | 9.7 | 0.8342 | 0.36 | 0.17 | ol | 34 | 0.00403 | MV
48-AL1/8-ST1A 10.0 | 10.1 | 0.5939 | 0.35 | 0.21 | ol | 48 | 0.00403 | MV
70-AL1/11-ST1A 10.0 | 10.4 | 0.4132 | 0.339 | 0.29 | ol | 70 | 0.00403 | MV
94-AL1/15-ST1A 10.0 | 10.75 | 0.306 | 0.33 | 0.35 | ol | 94 | 0.00403 | MV
122-AL1/20-ST1A 10.0 | 11.1 | 0.2376 | 0.323 | 0.41 | ol | 122 | 0.00403 | MV
149-AL1/24-ST1A 10.0 | 11.25 | 0.194 | 0.315 | 0.47 | ol | 149 | 0.00403 | MV
34-AL1/6-ST1A 20.0 | 9.15 | 0.8342 | 0.382 | 0.17 | ol | 34 | 0.00403 | MV
48-AL1/8-ST1A 20.0 | 9.5 | 0.5939 | 0.372 | 0.21 | ol | 48 | 0.00403 | MV
70-AL1/11-ST1A 20.0 | 9.7 | 0.4132 | 0.36 | 0.29 | ol | 70 | 0.00403 | MV
94-AL1/15-ST1A 20.0 | 10 | 0.306 | 0.35 | 0.35 | ol | 94 | 0.00403 | MV
122-AL1/20-ST1A 20.0 | 10.3 | 0.2376 | 0.344 | 0.41 | ol | 122 | 0.00403 | MV
149-AL1/24-ST1A 20.0 | 10.5 | 0.194 | 0.337 | 0.47 | ol | 149 | 0.00403 | MV
184-AL1/30-ST1A 20.0 | 10.75 | 0.1571 | 0.33 | 0.535 | ol | 184 | 0.00403 | MV
243-AL1/39-ST1A 20.0 | 11 | 0.1188 | 0.32 | 0.645 | ol | 243 | 0.00403 | MV
48-AL1/8-ST1A 110.0 | 8 | 0.5939 | 0.46 | 0.21 | ol | 48 | 0.00403 | HV
70-AL1/11-ST1A 110.0 | 8.4 | 0.4132 | 0.45 | 0.29 | ol | 70 | 0.00403 | HV
94-AL1/15-ST1A 110.0 | 8.65 | 0.306 | 0.44 | 0.35 | ol | 94 | 0.00403 | HV
122-AL1/20-ST1A 110.0 | 8.5 | 0.2376 | 0.43 | 0.41 | ol | 122 | 0.00403 | HV
149-AL1/24-ST1A 110.0 | 8.75 | 0.194 | 0.41 | 0.47 | ol | 149 | 0.00403 | HV
184-AL1/30-ST1A 110.0 | 8.8 | 0.1571 | 0.4 | 0.535 | ol | 184 | 0.00403 | HV
243-AL1/39-ST1A 110.0 | 9 | 0.1188 | 0.39 | 0.645 | ol | 243 | 0.00403 | HV
305-AL1/39-ST1A 110.0 | 9.2 | 0.0949 | 0.38 | 0.74 | ol | 305 | 0.00403 | HV
490-AL1/64-ST1A 110.0 | 9.75 | 0.059 | 0.37 | 0.96 | ol | 490 | 0.00403 | HV
679-AL1/86-ST1A 110.0 | 9.95 | 0.042 | 0.36 | 1.15 | ol | 679 | 0.00403 | HV
490-AL1/64-ST1A 220.0 | 10 | 0.059 | 0.285 | 0.96 | ol | 490 | 0.00403 | HV
679-AL1/86-ST1A 220.0 | 11.7 | 0.042 | 0.275 | 1.15 | ol | 679 | 0.00403 | HV
490-AL1/64-ST1A 380.0 | 11 | 0.059 | 0.253 | 0.96 | ol | 490 | 0.00403 | HV
679-AL1/86-ST1A 380.0 | 14.6 | 0.042 | 0.25 | 1.15 | ol | 679 | 0.00403 | HV

## trafo_std_types
| i0_percent | pfe_kw | vkr_percent | sn_mva | vn_lv_kv | vn_hv_kv | vk_percent | shift_degree | vector_group | tap_side | tap_neutral | tap_min | tap_max | tap_step_degree | tap_step_percent | tap_phase_shifter
160 MVA 380/110 kV | 0.06 | 60 | 0.25 | 160 | 110 | 380 | 12.2 | 0 | Yy0 | hv | 0 | -9 | 9 | 0 | 1.5 | FALSE
100 MVA 220/110 kV | 0.06 | 55 | 0.26 | 100 | 110 | 220 | 12 | 0 | Yy0 | hv | 0 | -9 | 9 | 0 | 1.5 | FALSE
63 MVA 110/20 kV | 0.04 | 22 | 0.32 | 63 | 20 | 110 | 18 | 150 | YNd5 | hv | 0 | -9 | 9 | 0 | 1.5 | FALSE
40 MVA 110/20 kV | 0.05 | 18 | 0.34 | 40 | 20 | 110 | 16.2 | 150 | YNd5 | hv | 0 | -9 | 9 | 0 | 1.5 | FALSE
25 MVA 110/20 kV | 0.07 | 14 | 0.41 | 25 | 20 | 110 | 12 | 150 | YNd5 | hv | 0 | -9 | 9 | 0 | 1.5 | FALSE
63 MVA 110/10 kV | 0.04 | 22 | 0.32 | 63 | 10 | 110 | 18 | 150 | YNd5 | hv | 0 | -9 | 9 | 0 | 1.5 | FALSE
40 MVA 110/10 kV | 0.05 | 18 | 0.34 | 40 | 10 | 110 | 16.2 | 150 | YNd5 | hv | 0 | -9 | 9 | 0 | 1.5 | FALSE
25 MVA 110/10 kV | 0.07 | 14 | 0.41 | 25 | 10 | 110 | 12 | 150 | YNd5 | hv | 0 | -9 | 9 | 0 | 1.5 | FALSE
0.25 MVA 20/0.4 kV | 0.32 | 0.8 | 1.44 | 0.25 | 0.4 | 20 | 6 | 150 | Yzn5 | hv | 0 | -2 | 2 | 0 | 2.5 | FALSE
0.4 MVA 20/0.4 kV | 0.3375 | 1.35 | 1.425 | 0.4 | 0.4 | 20 | 6 | 150 | Dyn5 | hv | 0 | -2 | 2 | 0 | 2.5 | FALSE
0.63 MVA 20/0.4 kV | 0.2619 | 1.65 | 1.206 | 0.63 | 0.4 | 20 | 6 | 150 | Dyn5 | hv | 0 | -2 | 2 | 0 | 2.5 | FALSE
0.25 MVA 10/0.4 kV | 0.24 | 0.6 | 1.2 | 0.25 | 0.4 | 10 | 4 | 150 | Dyn5 | hv | 0 | -2 | 2 | 0 | 2.5 | FALSE
0.4 MVA 10/0.4 kV | 0.2375 | 0.95 | 1.325 | 0.4 | 0.4 | 10 | 4 | 150 | Dyn5 | hv | 0 | -2 | 2 | 0 | 2.5 | FALSE
0.63 MVA 10/0.4 kV | 0.1873 | 1.18 | 1.0794 | 0.63 | 0.4 | 10 | 4 | 150 | Dyn5 | hv | 0 | -2 | 2 | 0 | 2.5 | FALSE

## trafo3w_std_types
| sn_hv_mva | sn_mv_mva | sn_lv_mva | vn_hv_kv | vn_mv_kv | vn_lv_kv | vk_hv_percent | vk_mv_percent | vk_lv_percent | vkr_hv_percent | vkr_mv_percent | vkr_lv_percent | pfe_kw | i0_percent | shift_mv_degree | shift_lv_degree | vector_group | tap_side | tap_neutral | tap_min | tap_max | tap_step_percent
63/25/38 MVA 110/20/10 kV | 63 | 25 | 38 | 110 | 20 | 10 | 10.4 | 10.4 | 10.4 | 0.28 | 0.32 | 0.35 | 35 | 0.89 | 0 | 0 | YN0yn0yn0 | hv | 0 | -10 | 10 | 1.2
63/25/38 MVA 110/10/10 kV | 63 | 25 | 38 | 110 | 10 | 10 | 10.4 | 10.4 | 10.4 | 0.28 | 0.32 | 0.35 | 35 | 0.89 | 0 | 0 | YN0yn0yn0 | hv | 0 | -10 | 10 | 1.2

## fuse_std_types
| fuse_type | i_rated_a | t_avg | t_min | t_total | x_avg | x_min | x_total
HV 100A | HV 100A | 100 | 0 | [10.0, 3.64, 0.854, 0.281, 0.1, 0.0531, 0.022, 0.01] | [10.0, 4.267, 1.21, 0.403, 0.1, 0.058, 0.022, 0.01] | 0 | [300.0, 350.0, 450.0, 550.0, 700.0, 850.0, 1200.0, 1752.0] | [600.0, 700.0, 900.0, 1150.0, 1665.0, 2000.0, 3000.0, 4313.0]
HV 10A | HV 10A | 10 | 0 | [10.0, 1675.0, 0.344, 0.156, 0.1, 0.0417, 0.0171, 0.01] | [10.0, 1.3, 0.3, 0.155, 0.1, 0.0555, 0.023, 0.01] | 0 | [30.0, 32.0, 35.0, 37.0, 39.0, 50.0, 70.0, 88.0] | [60.0, 70.0, 80.0, 87.0, 94.0, 110.0, 150.0, 216.0]
HV 125A | HV 125A | 125 | 0 | [10.0, 1.82, 0.344, 0.1, 0.0467, 0.0269, 0.01] | [10.0, 2.478, 0.426, 0.1, 0.0427, 0.0211, 0.01] | 0 | [375.0, 500.0, 700.0, 925.0, 1200.0, 1500.0, 2341.0] | [750.0, 1000.0, 1500.0, 2200.0, 3000.0, 4000.0, 5765.0]
HV 160A | HV 160A | 160 | 0 | [10.0, 4.15, 1.03, 0.198, 0.1, 0.051, 0.0172, 0.01] | [10.0, 2.3, 0.734, 0.274, 0.1, 0.046, 0.0177, 0.01] | 0 | [480.0, 550.0, 700.0, 1000.0, 1260.0, 1600.0, 2500.0, 3227.0] | [960.0, 1300.0, 1700.0, 2200.0, 2996.0, 4000.0, 6000.0, 7946.0]
HV 16A | HV 16A | 16 | 0 | [10.0, 0.352, 0.164, 0.1, 0.0649, 0.0342, 0.01] | [10.0, 2.34, 0.722, 0.181, 0.1, 0.055, 0.0296, 0.01] | 0 | [48.0, 60.0, 65.0, 71.0, 80.0, 100.0, 162.0] | [96.0, 110.0, 125.0, 150.0, 168.0, 200.0, 250.0, 398.0]
HV 200A | HV 200A | 200 | 0 | [10.0, 4.267, 1.21, 0.403, 0.1, 0.058, 0.022, 0.01] | [10.0, 3.73, 1.654, 0.328, 0.1, 0.0531, 0.019, 0.01] | 0 | [600.0, 700.0, 900.0, 1150.0, 1665.0, 2000.0, 3000.0, 4313.0] | [1200.0, 1500.0, 1800.0, 2700.0, 3960.0, 5000.0, 7500.0, 10620.0]
HV 20A | HV 20A | 20 | 0 | [10.0, 1.3, 0.3, 0.155, 0.1, 0.0555, 0.023, 0.01] | [10.0, 1.3, 0.161, 0.1, 0.0611, 0.0399, 0.0141, 0.01] | 0 | [60.0, 70.0, 80.0, 87.0, 94.0, 110.0, 150.0, 216.0] | [120.0, 150.0, 200.0, 223.0, 260.0, 300.0, 450.0, 532.0]
HV 25A | HV 25A | 25 | 0 | [10.0, 2.512, 0.833, 0.299, 0.1, 0.0372, 0.0223, 0.01] | [10.0, 3.125, 0.597, 0.198, 0.1, 0.0378, 0.022, 0.01] | 0 | [75.0, 82.0, 90.0, 100.0, 124.0, 170.0, 200.0, 289.0] | [150.0, 170.0, 210.0, 250.0, 294.0, 400.0, 500.0, 711.0]
HV 31.5A | HV 31.5A | 31.5 | 0 | [10.0, 2.34, 0.722, 0.181, 0.1, 0.055, 0.0296, 0.01] | [10.0, 2.84, 0.368, 0.164, 0.1, 0.0621, 0.0378, 0.0195, 0.01] | 0 | [95.0, 110.0, 125.0, 150.0, 165.0, 200.0, 250.0, 390.0] | [189.0, 220.0, 300.0, 350.0, 393.0, 450.0, 530.0, 700.0, 960.0]
HV 40A | HV 40A | 40 | 0 | [10.0, 1.3, 0.161, 0.1, 0.0611, 0.0399, 0.0141, 0.01] | [10.0, 2.05, 0.369, 0.198, 0.1, 0.051, 0.0298, 0.01] | 0 | [120.0, 150.0, 200.0, 223.0, 260.0, 300.0, 450.0, 532.0] | [240.0, 300.0, 400.0, 450.0, 530.0, 650.0, 800.0, 1311.0]
HV 50A | HV 50A | 50 | 0 | [10.0, 3.215, 0.597, 0.198, 0.1, 0.0378, 0.022, 0.01] | [10.0, 3.64, 0.854, 0.281, 0.1, 0.0531, 0.022, 0.01] | 0 | [150.0, 170.0, 210.0, 250.0, 294.0, 400.0, 500.0, 711.0] | [300.0, 350.0, 450.0, 550.0, 700.0, 850.0, 1200.0, 1752.0]
HV 6.3A | HV 6.3A | 6.3 | 0 | [10.0, 1.39, 0.344, 0.168, 0.1, 0.056, 0.0263, 0.01] | [10.0, 1.711, 0.516, 0.198, 0.1, 0.0634, 0.0303, 0.01] | 0 | [19.0, 19.5, 20.4, 20.8, 22.0, 25.0, 32.0, 48.0] | [38.0, 40.0, 43.0, 48.0, 53.0, 60.0, 75.0, 118.0]
HV 63A | HV 63A | 63 | 0 | [10.0, 2.84, 0.368, 0.164, 0.1, 0.0621, 0.0378, 0.0195, 0.01] | [10.0, 1.82, 0.344, 0.1, 0.0467, 0.0269, 0.01] | 0 | [189.0, 220.0, 300.0, 350.0, 393.0, 450.0, 530.0, 700.0, 961.0] | [378.0, 500.0, 700.0, 934.0, 1200.0, 1500.0, 2366.0]
HV 80A | HV 80A | 80 | 0 | [10.0, 2.05, 0.369, 0.198, 0.1, 0.051, 0.0298, 0.01] | [10.0, 4.15, 1.03, 0.198, 0.1, 0.051, 0.0172, 0.01] | 0 | [240.0, 300.0, 400.0, 450.0, 530.0, 650.0, 800.0, 1311.0] | [480.0, 550.0, 700.0, 1000.0, 1260.0, 1600.0, 2500.0, 3227.0]
Siemens NH-1-100 | Siemens NH-1-100 | 100 | [5400.0, 2000.0, 400.0, 20.0, 1.0, 0.2, 0.012, 0.004] | 0 | 0 | [150.0, 190.0, 250.0, 430.0, 900.0, 1250.0, 2700.0, 3600.0] | 0 | 0
Siemens NH-1-125 | Siemens NH-1-125 | 125 | [4800.0, 120.0, 7.0, 0.1, 0.004] | 0 | 0 | [180.0, 400.0, 740.0, 2000.0, 4250.0] | 0 | 0
Siemens NH-1-16 | Siemens NH-1-16 | 16 | [4000.0, 400.0, 2.0, 0.1, 0.04, 0.01] | 0 | 0 | [26.0, 35.0, 75.0, 150.0, 200.0, 300.0] | 0 | 0
Siemens NH-1-160 | Siemens NH-1-160 | 160 | [4800.0, 120.0, 7.0, 0.1, 0.004] | 0 | 0 | [210.0, 500.0, 900.0, 2300.0, 5000.0] | 0 | 0
Siemens NH-1-25 | Siemens NH-1-25 | 25 | [4000.0, 1000.0, 10.0, 0.2, 0.02, 0.01] | 0 | 0 | [40.0, 50.0, 100.0, 210.0, 400.0, 500.0] | 0 | 0
Siemens NH-1-50 | Siemens NH-1-50 | 50 | [4000.0, 40.0, 4.0, 1.0, 0.02, 0.01] | 0 | 0 | [86.0, 200.0, 300.0, 400.0, 1000.0, 1280.0] | 0 | 0
Siemens NH-1-63 | Siemens NH-1-63 | 63 | [4000.0, 100.0, 10.0, 2.0, 0.04, 0.01] | 0 | 0 | [100.0, 200.0, 300.0, 400.0, 1000.0, 1500.0] | 0 | 0
Siemens NH-1-80 | Siemens NH-1-80 | 80 | [4800.0, 120.0, 7.0, 0.1, 0.01] | 0 | 0 | [150.58, 250.0, 450.0, 1150.0, 2470.0] | 0 | 0
Siemens NH-2-1000 | Siemens NH-2-1000 | 1000 | [4800.0, 120.0, 7.0, 0.1, 0.004] | 0 | 0 | [1900.0, 3500.0, 8400.0, 24000.0, 52000.0] | 0 | 0
Siemens NH-2-200 | Siemens NH-2-200 | 200 | [4800.0, 120.0, 7.0, 0.1, 0.004] | 0 | 0 | [280.0, 650.0, 1200.0, 3000.0, 7000.0] | 0 | 0
Siemens NH-2-224 | Siemens NH-2-224 | 224 | [4800.0, 120.0, 7.0, 0.2, 0.04, 0.004] | 0 | 0 | [400.0, 750.0, 1453.0, 3025.0, 4315.0, 7600.0] | 0 | 0
Siemens NH-2-250 | Siemens NH-2-250 | 250 | [4800.0, 120.0, 7.0, 0.1, 0.004] | 0 | 0 | [450.0, 800.0, 1650.0, 4000.0, 8500.0] | 0 | 0
Siemens NH-2-315 | Siemens NH-2-315 | 315 | [4800.0, 120.0, 7.0, 0.1, 0.004] | 0 | 0 | [550.0, 920.0, 1900.0, 5000.0, 11000.0] | 0 | 0
Siemens NH-2-355 | Siemens NH-2-355 | 355 | [4800.0, 120.0, 6.0, 0.1, 0.004] | 0 | 0 | [650.0, 1116.27, 2350.0, 5840.0, 12790.0] | 0 | 0
Siemens NH-2-400 | Siemens NH-2-400 | 400 | [4800.0, 120.0, 7.0, 0.1, 0.004] | 0 | 0 | [720.0, 1350.0, 2800.0, 6500.0, 15000.0] | 0 | 0
Siemens NH-2-425 | Siemens NH-2-425 | 425 | [4800.0, 120.0, 7.0, 0.1, 0.004] | 0 | 0 | [850.0, 1500.0, 3050.0, 7500.0, 16500.0] | 0 | 0
Siemens NH-2-630 | Siemens NH-2-630 | 630 | [4800.0, 120.0, 7.0, 0.1, 0.004] | 0 | 0 | [1200.0, 2000.0, 4800.0, 12000.0, 26000.0] | 0 | 0

## dtypes
| element | column | dtype
0 | bus | name | object
1 | bus | vn_kv | float64
2 | bus | type | object
3 | bus | zone | object
4 | bus | in_service | bool
5 | load | name | object
6 | load | bus | uint32
7 | load | p_mw | float64
8 | load | q_mvar | float64
9 | load | const_z_percent | float64
10 | load | const_i_percent | float64
11 | load | sn_mva | float64
12 | load | scaling | float64
13 | load | in_service | bool
14 | load | type | object
15 | ext_grid | name | object
16 | ext_grid | bus | uint32
17 | ext_grid | vm_pu | float64
18 | ext_grid | va_degree | float64
19 | ext_grid | slack_weight | float64
20 | ext_grid | in_service | bool
21 | line | name | object
22 | line | std_type | object
23 | line | from_bus | uint32
24 | line | to_bus | uint32
25 | line | length_km | float64
26 | line | r_ohm_per_km | float64
27 | line | x_ohm_per_km | float64
28 | line | c_nf_per_km | float64
29 | line | g_us_per_km | float64
30 | line | max_i_ka | float64
31 | line | df | float64
32 | line | parallel | uint32
33 | line | type | object
34 | line | in_service | bool
35 | trafo | name | object
36 | trafo | std_type | object
37 | trafo | hv_bus | uint32
38 | trafo | lv_bus | uint32
39 | trafo | sn_mva | float64
40 | trafo | vn_hv_kv | float64
41 | trafo | vn_lv_kv | float64
42 | trafo | vk_percent | float64
43 | trafo | vkr_percent | float64
44 | trafo | pfe_kw | float64
45 | trafo | i0_percent | float64
46 | trafo | shift_degree | float64
47 | trafo | tap_side | object
48 | trafo | tap_neutral | int32
49 | trafo | tap_min | int32
50 | trafo | tap_max | int32
51 | trafo | tap_step_percent | float64
52 | trafo | tap_step_degree | float64
53 | trafo | tap_pos | int32
54 | trafo | tap_phase_shifter | bool
55 | trafo | parallel | uint32
56 | trafo | df | float64
57 | trafo | in_service | bool
58 | line_geodata | coords | object
59 | bus_geodata | x | float64
60 | bus_geodata | y | float64
61 | bus_geodata | coords | object

## parameters
| version | format_version | converged | OPF_converged | name | f_hz | sn_mva
0 | 2.14.6 | 2.14.0 | FALSE | FALSE |  | 50 | 1