## bus
| name | vn_kv | type | zone | in_service
0 | bus_LV_4100-3_0_6_node_0 | 0.4 | n |  | TRUE
1 | bus_LV_4100-3_0_6_node_45 | 0.4 | n |  | TRUE
2 | bus_LV_4100-3_0_6_node_44 | 0.4 | n |  | TRUE
3 | bus_LV_4100-3_0_6_node_1 | 0.4 | n |  | TRUE
4 | bus_LV_4100-3_0_6_node_2 | 0.4 | n |  | TRUE
5 | bus_LV_4100-3_0_6_node_3 | 0.4 | n |  | TRUE
6 | bus_LV_4100-3_0_6_node_4 | 0.4 | n |  | TRUE
7 | bus_LV_4100-3_0_6_node_5 | 0.4 | n |  | TRUE
8 | bus_LV_4100-3_0_6_node_75 | 0.4 | n |  | TRUE
9 | bus_LV_4100-3_0_6_node_7 | 0.4 | n |  | TRUE
10 | bus_LV_4100-3_0_6_node_19 | 0.4 | n |  | TRUE
11 | bus_LV_4100-3_0_6_node_43 | 0.4 | n |  | TRUE
12 | bus_LV_4100-3_0_6_node_9 | 0.4 | n |  | TRUE
13 | bus_LV_4100-3_0_6_node_6 | 0.4 | n |  | TRUE
14 | bus_LV_4100-3_0_6_node_73 | 0.4 | n |  | TRUE
15 | bus_LV_4100-3_0_6_node_8 | 0.4 | n |  | TRUE
16 | bus_LV_4100-3_0_6_node_12 | 0.4 | n |  | TRUE
17 | bus_LV_4100-3_0_6_node_23 | 0.4 | n |  | TRUE
18 | bus_LV_4100-3_0_6_node_11 | 0.4 | n |  | TRUE
19 | bus_LV_4100-3_0_6_node_14 | 0.4 | n |  | TRUE
20 | bus_LV_4100-3_0_6_node_29 | 0.4 | n |  | TRUE
21 | bus_LV_4100-3_0_6_node_22 | 0.4 | n |  | TRUE
22 | bus_LV_4100-3_0_6_node_24 | 0.4 | n |  | TRUE
23 | bus_LV_4100-3_0_6_node_21 | 0.4 | n |  | TRUE
24 | bus_LV_4100-3_0_6_node_38 | 0.4 | n |  | TRUE
25 | bus_LV_4100-3_0_6_node_40 | 0.4 | n |  | TRUE
26 | bus_LV_4100-3_0_6_node_36 | 0.4 | n |  | TRUE
27 | bus_LV_4100-3_0_6_node_53 | 0.4 | n |  | TRUE
28 | bus_LV_4100-3_0_6_node_63 | 0.4 | n |  | TRUE
29 | bus_LV_4100-3_0_6_node_61 | 0.4 | n |  | TRUE
30 | bus_LV_4100-3_0_6_node_13 | 0.4 | n |  | TRUE
31 | bus_LV_4100-3_0_6_node_28 | 0.4 | n |  | TRUE
32 | bus_LV_4100-3_0_6_node_20 | 0.4 | n |  | TRUE
33 | bus_LV_4100-3_0_6_node_15 | 0.4 | n |  | TRUE
34 | bus_LV_4100-3_0_6_node_18 | 0.4 | n |  | TRUE
35 | bus_LV_4100-3_0_6_node_16 | 0.4 | n |  | TRUE
36 | bus_LV_4100-3_0_6_node_25 | 0.4 | n |  | TRUE
37 | bus_LV_4100-3_0_6_node_17 | 0.4 | n |  | TRUE
38 | bus_LV_4100-3_0_6_node_67 | 0.4 | n |  | TRUE
39 | bus_LV_4100-3_0_6_node_69 | 0.4 | n |  | TRUE
40 | bus_LV_4100-3_0_6_node_26 | 0.4 | n |  | TRUE
41 | bus_LV_4100-3_0_6_node_27 | 0.4 | n |  | TRUE
42 | bus_LV_4100-3_0_6_node_68 | 0.4 | n |  | TRUE
43 | bus_LV_4100-3_0_6_node_70 | 0.4 | n |  | TRUE
44 | bus_LV_4100-3_0_6_node_71 | 0.4 | n |  | TRUE
45 | bus_LV_4100-3_0_6_node_74 | 0.4 | n |  | TRUE
46 | bus_LV_4100-3_0_6_node_79 | 0.4 | n |  | TRUE
47 | bus_LV_4100-3_0_6_node_84 | 0.4 | n |  | TRUE
48 | bus_LV_4100-3_0_6_node_59 | 0.4 | n |  | TRUE
49 | bus_LV_4100-3_0_6_node_60 | 0.4 | n |  | TRUE
50 | bus_LV_4100-3_0_6_node_58 | 0.4 | n |  | TRUE
51 | bus_LV_4100-3_0_6_node_30 | 0.4 | n |  | TRUE
52 | bus_LV_4100-3_0_6_node_31 | 0.4 | n |  | TRUE
53 | bus_LV_4100-3_0_6_node_33 | 0.4 | n |  | TRUE
54 | bus_LV_4100-3_0_6_node_34 | 0.4 | n |  | TRUE
55 | bus_LV_4100-3_0_6_node_42 | 0.4 | n |  | TRUE
56 | bus_LV_4100-3_0_6_node_49 | 0.4 | n |  | TRUE
57 | bus_LV_4100-3_0_6_node_41 | 0.4 | n |  | TRUE
58 | bus_LV_4100-3_0_6_node_35 | 0.4 | n |  | TRUE
59 | bus_LV_4100-3_0_6_node_37 | 0.4 | n |  | TRUE
60 | bus_LV_4100-3_0_6_node_39 | 0.4 | n |  | TRUE
61 | bus_LV_4100-3_0_6_node_47 | 0.4 | n |  | TRUE
62 | bus_LV_4100-3_0_6_node_46 | 0.4 | n |  | TRUE
63 | bus_LV_4100-3_0_6_node_55 | 0.4 | n |  | TRUE
64 | bus_LV_4100-3_0_6_node_51 | 0.4 | n |  | TRUE
65 | bus_LV_4100-3_0_6_node_48 | 0.4 | n |  | TRUE
66 | bus_LV_4100-3_0_6_node_56 | 0.4 | n |  | TRUE
67 | bus_LV_4100-3_0_6_node_50 | 0.4 | n |  | TRUE
68 | bus_LV_4100-3_0_6_node_52 | 0.4 | n |  | TRUE
69 | bus_LV_4100-3_0_6_node_54 | 0.4 | n |  | TRUE
70 | bus_LV_4100-3_0_6_node_57 | 0.4 | n |  | TRUE
71 | bus_LV_4100-3_0_6_node_88 | 0.4 | n |  | TRUE
72 | bus_LV_4100-3_0_6_node_87 | 0.4 | n |  | TRUE
73 | bus_LV_4100-3_0_6_node_62 | 0.4 | n |  | TRUE
74 | bus_LV_4100-3_0_6_node_64 | 0.4 | n |  | TRUE
75 | bus_LV_4100-3_0_6_node_65 | 0.4 | n |  | TRUE
76 | bus_LV_4100-3_0_6_node_66 | 0.4 | n |  | TRUE
77 | bus_LV_4100-3_0_6_node_86 | 0.4 | n |  | TRUE
78 | bus_LV_4100-3_0_6_node_85 | 0.4 | n |  | TRUE
79 | bus_LV_4100-3_0_6_node_76 | 0.4 | n |  | TRUE
80 | bus_LV_4100-3_0_6_node_77 | 0.4 | n |  | TRUE
81 | bus_LV_4100-3_0_6_node_78 | 0.4 | n |  | TRUE
82 | bus_LV_4100-3_0_6_node_81 | 0.4 | n |  | TRUE
83 | bus_LV_4100-3_0_6_node_83 | 0.4 | n |  | TRUE
84 | bus_LV_4100-3_0_6_node_82 | 0.4 | n |  | TRUE
85 | bus_MV_421_0_node_107 | 20 | n |  | TRUE

## load
| name | bus | p_mw | q_mvar | const_z_percent | const_i_percent | sn_mva | scaling | in_service | type
0 | LV_4100-3_0_6_load_0 | 0 | 0.0027767 | 0.0006959 | 0 | 0 |  | 1 | TRUE | wye
1 | LV_4100-3_0_6_load_45 | 1 | 0.0042026 | 0.0010533 | 0 | 0 |  | 1 | TRUE | wye
2 | LV_4100-3_0_6_load_44 | 2 | 0.0097912 | 0.0024539 | 0 | 0 |  | 1 | TRUE | wye
3 | LV_4100-3_0_6_load_1 | 3 | 0.0069981 | 0.0017539 | 0 | 0 |  | 1 | TRUE | wye
4 | LV_4100-3_0_6_load_2 | 4 | 0.0024645 | 0.00061765 | 0 | 0 |  | 1 | TRUE | wye
5 | LV_4100-3_0_6_load_3 | 5 | 0.0030835 | 0.00077281 | 0 | 0 |  | 1 | TRUE | wye
6 | LV_4100-3_0_6_load_5 | 7 | 0.0034787 | 0.00087184 | 0 | 0 |  | 1 | TRUE | wye
7 | LV_4100-3_0_6_load_75 | 8 | 0.017762 | 0.0044516 | 0 | 0 |  | 1 | TRUE | wye
8 | LV_4100-3_0_6_load_19 | 10 | 0.0031503 | 0.00078953 | 0 | 0 |  | 1 | TRUE | wye
9 | LV_4100-3_0_6_load_9 | 12 | 0.0047423 | 0.0011885 | 0 | 0 |  | 1 | TRUE | wye
10 | LV_4100-3_0_6_load_6 | 13 | 0.045393 | 0.011377 | 0 | 0 |  | 1 | TRUE | wye
11 | LV_4100-3_0_6_load_73 | 14 | 0.0028702 | 0.00071935 | 0 | 0 |  | 1 | TRUE | wye
12 | LV_4100-3_0_6_load_12 | 16 | 0.018639 | 0.0046715 | 0 | 0 |  | 1 | TRUE | wye
13 | LV_4100-3_0_6_load_29 | 20 | 0.012816 | 0.0032121 | 0 | 0 |  | 1 | TRUE | wye
14 | LV_4100-3_0_6_load_21 | 23 | 0.016649 | 0.0041726 | 0 | 0 |  | 1 | TRUE | wye
15 | LV_4100-3_0_6_load_40 | 25 | 0.012117 | 0.0030369 | 0 | 0 |  | 1 | TRUE | wye
16 | LV_4100-3_0_6_load_36 | 26 | 0.0025748 | 0.0006453 | 0 | 0 |  | 1 | TRUE | wye
17 | LV_4100-3_0_6_load_53 | 27 | 0.005558 | 0.001393 | 0 | 0 |  | 1 | TRUE | wye
18 | LV_4100-3_0_6_load_63 | 28 | 0.0022585 | 0.00056603 | 0 | 0 |  | 1 | TRUE | wye
19 | LV_4100-3_0_6_load_61 | 29 | 0.0079165 | 0.0019841 | 0 | 0 |  | 1 | TRUE | wye
20 | LV_4100-3_0_6_load_13 | 30 | 0.0024774 | 0.00062088 | 0 | 0 |  | 1 | TRUE | wye
21 | LV_4100-3_0_6_load_28 | 31 | 0.025416 | 0.0063697 | 0 | 0 |  | 1 | TRUE | wye
22 | LV_4100-3_0_6_load_20 | 32 | 0.013228 | 0.0033154 | 0 | 0 |  | 1 | TRUE | wye
23 | LV_4100-3_0_6_load_18 | 34 | 0.045322 | 0.011359 | 0 | 0 |  | 1 | TRUE | wye
24 | LV_4100-3_0_6_load_16 | 35 | 0.024311 | 0.006093 | 0 | 0 |  | 1 | TRUE | wye
25 | LV_4100-3_0_6_load_17 | 37 | 0.012378 | 0.0031022 | 0 | 0 |  | 1 | TRUE | wye
26 | LV_4100-3_0_6_load_26 | 40 | 0.00040807 | 0.00010227 | 0 | 0 |  | 1 | TRUE | wye
27 | LV_4100-3_0_6_load_27 | 41 | 0.023602 | 0.0059151 | 0 | 0 |  | 1 | TRUE | wye
28 | LV_4100-3_0_6_load_70 | 43 | 0.006091 | 0.0015265 | 0 | 0 |  | 1 | TRUE | wye
29 | LV_4100-3_0_6_load_74 | 45 | 0.0033504 | 0.00083969 | 0 | 0 |  | 1 | TRUE | wye
30 | LV_4100-3_0_6_load_79 | 46 | 0.0032303 | 0.00080958 | 0 | 0 |  | 1 | TRUE | wye
31 | LV_4100-3_0_6_load_84 | 47 | 0.0021671 | 0.00054314 | 0 | 0 |  | 1 | TRUE | wye
32 | LV_4100-3_0_6_load_60 | 49 | 0.0014034 | 0.00035172 | 0 | 0 |  | 1 | TRUE | wye
33 | LV_4100-3_0_6_load_58 | 50 | 0.003429 | 0.00085939 | 0 | 0 |  | 1 | TRUE | wye
34 | LV_4100-3_0_6_load_30 | 51 | 0.015824 | 0.0039659 | 0 | 0 |  | 1 | TRUE | wye
35 | LV_4100-3_0_6_load_31 | 52 | 0.0044968 | 0.001127 | 0 | 0 |  | 1 | TRUE | wye
36 | LV_4100-3_0_6_load_33 | 53 | 0.0088875 | 0.0022274 | 0 | 0 |  | 1 | TRUE | wye
37 | LV_4100-3_0_6_load_49 | 56 | 0.0024421 | 0.00061204 | 0 | 0 |  | 1 | TRUE | wye
38 | LV_4100-3_0_6_load_41 | 57 | 0.0074554 | 0.0018685 | 0 | 0 |  | 1 | TRUE | wye
39 | LV_4100-3_0_6_load_35 | 58 | 0.0061302 | 0.0015364 | 0 | 0 |  | 1 | TRUE | wye
40 | LV_4100-3_0_6_load_37 | 59 | 0.0092056 | 0.0023071 | 0 | 0 |  | 1 | TRUE | wye
41 | LV_4100-3_0_6_load_39 | 60 | 0.0035044 | 0.00087829 | 0 | 0 |  | 1 | TRUE | wye
42 | LV_4100-3_0_6_load_47 | 61 | 0.0010029 | 0.00025136 | 0 | 0 |  | 1 | TRUE | wye
43 | LV_4100-3_0_6_load_51 | 64 | 0.0052224 | 0.0013089 | 0 | 0 |  | 1 | TRUE | wye
44 | LV_4100-3_0_6_load_48 | 65 | 0.0039733 | 0.0009958 | 0 | 0 |  | 1 | TRUE | wye
45 | LV_4100-3_0_6_load_56 | 66 | 0.0064226 | 0.0016096 | 0 | 0 |  | 1 | TRUE | wye
46 | LV_4100-3_0_6_load_50 | 67 | 0.0037752 | 0.00094616 | 0 | 0 |  | 1 | TRUE | wye
47 | LV_4100-3_0_6_load_52 | 68 | 0.0038434 | 0.00096325 | 0 | 0 |  | 1 | TRUE | wye
48 | LV_4100-3_0_6_load_54 | 69 | 0.0069597 | 0.0017443 | 0 | 0 |  | 1 | TRUE | wye
49 | LV_4100-3_0_6_load_88 | 71 | 0.0014717 | 0.00036884 | 0 | 0 |  | 1 | TRUE | wye
50 | LV_4100-3_0_6_load_87 | 72 | 0.0063066 | 0.0015806 | 0 | 0 |  | 1 | TRUE | wye
51 | LV_4100-3_0_6_load_62 | 73 | 0.0022579 | 0.00056588 | 0 | 0 |  | 1 | TRUE | wye
52 | LV_4100-3_0_6_load_64 | 74 | 0.0063046 | 0.0015801 | 0 | 0 |  | 1 | TRUE | wye
53 | LV_4100-3_0_6_load_65 | 75 | 0.0022592 | 0.0005662 | 0 | 0 |  | 1 | TRUE | wye
54 | LV_4100-3_0_6_load_66 | 76 | 0.0063039 | 0.0015799 | 0 | 0 |  | 1 | TRUE | wye
55 | LV_4100-3_0_6_load_86 | 77 | 0.0022599 | 0.00056639 | 0 | 0 |  | 1 | TRUE | wye
56 | LV_4100-3_0_6_load_85 | 78 | 0.0022841 | 0.00057245 | 0 | 0 |  | 1 | TRUE | wye
57 | LV_4100-3_0_6_load_77 | 80 | 0.0014281 | 0.00035791 | 0 | 0 |  | 1 | TRUE | wye
58 | LV_4100-3_0_6_load_81 | 82 | 0.0014922 | 0.00037398 | 0 | 0 |  | 1 | TRUE | wye
59 | LV_4100-3_0_6_load_83 | 83 | 0.00089417 | 0.0002241 | 0 | 0 |  | 1 | TRUE | wye
60 | LV_4100-3_0_6_load_82 | 84 | 0.0018433 | 0.00046197 | 0 | 0 |  | 1 | TRUE | wye

## ext_grid
| name | bus | vm_pu | va_degree | slack_weight | in_service
0 |  | 28 | 1 | 0 | 1 | TRUE

## line
| name | std_type | from_bus | to_bus | length_km | r_ohm_per_km | x_ohm_per_km | c_nf_per_km | g_us_per_km | max_i_ka | df | parallel | type | in_service
0 | LV_4100-3_0_6_line_0 |  | 0 | 1 | 0.058983 | 0.125 | 0.08 | 261 | 0 | 0.364 | 1 | 1 | cs | TRUE
1 | LV_4100-3_0_6_line_1 |  | 1 | 2 | 0.019128 | 0.125 | 0.08 | 261 | 0 | 0.364 | 1 | 1 | cs | TRUE
2 | LV_4100-3_0_6_line_2 |  | 2 | 62 | 0.027256 | 0.125 | 0.08 | 261 | 0 | 0.364 | 1 | 1 | cs | TRUE
3 | LV_4100-3_0_6_line_3 |  | 3 | 4 | 0.013637 | 0.125 | 0.08 | 261 | 0 | 0.364 | 1 | 2 | cs | TRUE
4 | LV_4100-3_0_6_line_4 |  | 3 | 5 | 0.014492 | 0.125 | 0.08 | 261 | 0 | 0.364 | 1 | 1 | cs | TRUE
5 | LV_4100-3_0_6_line_5 |  | 4 | 6 | 0.038573 | 0.125 | 0.08 | 261 | 0 | 0.364 | 1 | 3 | cs | TRUE
6 | LV_4100-3_0_6_line_6 |  | 5 | 7 | 0.018642 | 0.125 | 0.08 | 261 | 0 | 0.364 | 1 | 1 | cs | TRUE
7 | LV_4100-3_0_6_line_7 |  | 6 | 8 | 0.017379 | 0.125 | 0.08 | 261 | 0 | 0.364 | 1 | 5 | cs | TRUE
8 | LV_4100-3_0_6_line_8 |  | 6 | 9 | 0.025955 | 0.125 | 0.08 | 261 | 0 | 0.364 | 1 | 5 | cs | TRUE
9 | LV_4100-3_0_6_line_9 |  | 7 | 10 | 0.0081314 | 0.125 | 0.08 | 261 | 0 | 0.364 | 1 | 1 | cs | TRUE
10 | LV_4100-3_0_6_line_10 |  | 8 | 11 | 0.042644 | 0.125 | 0.08 | 261 | 0 | 0.364 | 1 | 5 | cs | TRUE
11 | LV_4100-3_0_6_line_11 |  | 9 | 12 | 0.024279 | 0.125 | 0.08 | 261 | 0 | 0.364 | 1 | 1 | cs | TRUE
12 | LV_4100-3_0_6_line_12 |  | 9 | 13 | 0.03906 | 0.125 | 0.08 | 261 | 0 | 0.364 | 1 | 5 | cs | TRUE
13 | LV_4100-3_0_6_line_13 |  | 10 | 14 | 0.01794 | 0.125 | 0.08 | 261 | 0 | 0.364 | 1 | 1 | cs | TRUE
14 | LV_4100-3_0_6_line_14 |  | 11 | 27 | 0.026303 | 0.125 | 0.08 | 261 | 0 | 0.364 | 1 | 5 | cs | TRUE
15 | LV_4100-3_0_6_line_15 |  | 12 | 17 | 0.014139 | 0.125 | 0.08 | 261 | 0 | 0.364 | 1 | 1 | cs | TRUE
16 | LV_4100-3_0_6_line_16 |  | 13 | 15 | 0.038429 | 0.125 | 0.08 | 261 | 0 | 0.364 | 1 | 5 | cs | TRUE
17 | LV_4100-3_0_6_line_17 |  | 14 | 45 | 0.013128 | 0.125 | 0.08 | 261 | 0 | 0.364 | 1 | 1 | cs | TRUE
18 | LV_4100-3_0_6_line_18 |  | 15 | 16 | 0.013435 | 0.125 | 0.08 | 261 | 0 | 0.364 | 1 | 2 | cs | TRUE
19 | LV_4100-3_0_6_line_19 |  | 16 | 21 | 0.0036095 | 0.125 | 0.08 | 261 | 0 | 0.364 | 1 | 1 | cs | TRUE
20 | LV_4100-3_0_6_line_20 |  | 17 | 22 | 0.024566 | 0.125 | 0.08 | 261 | 0 | 0.364 | 1 | 1 | cs | TRUE
21 | LV_4100-3_0_6_line_21 |  | 17 | 23 | 0.036495 | 0.125 | 0.08 | 261 | 0 | 0.364 | 1 | 1 | cs | TRUE
22 | LV_4100-3_0_6_line_22 |  | 18 | 19 | 0.014777 | 0.125 | 0.08 | 261 | 0 | 0.364 | 1 | 1 | cs | TRUE
23 | LV_4100-3_0_6_line_23 |  | 18 | 20 | 0.011245 | 0.125 | 0.08 | 261 | 0 | 0.364 | 1 | 1 | cs | TRUE
24 | LV_4100-3_0_6_line_24 |  | 19 | 30 | 0.034161 | 0.125 | 0.08 | 261 | 0 | 0.364 | 1 | 1 | cs | TRUE
25 | LV_4100-3_0_6_line_25 |  | 20 | 31 | 0.029399 | 0.125 | 0.08 | 261 | 0 | 0.364 | 1 | 1 | cs | TRUE
26 | LV_4100-3_0_6_line_26 |  | 21 | 32 | 0.026153 | 0.125 | 0.08 | 261 | 0 | 0.364 | 1 | 1 | cs | TRUE
27 | LV_4100-3_0_6_line_27 |  | 22 | 46 | 0.01165 | 0.125 | 0.08 | 261 | 0 | 0.364 | 1 | 1 | cs | TRUE
28 | LV_4100-3_0_6_line_28 |  | 24 | 25 | 0.024193 | 0.125 | 0.08 | 261 | 0 | 0.364 | 1 | 5 | cs | TRUE
29 | LV_4100-3_0_6_line_29 |  | 24 | 26 | 0.023 | 0.125 | 0.08 | 261 | 0 | 0.364 | 1 | 5 | cs | TRUE
30 | LV_4100-3_0_6_line_30 |  | 25 | 57 | 0.010532 | 0.125 | 0.08 | 261 | 0 | 0.364 | 1 | 5 | cs | TRUE
31 | LV_4100-3_0_6_line_31 |  | 26 | 58 | 0.016876 | 0.125 | 0.08 | 261 | 0 | 0.364 | 1 | 5 | cs | TRUE
32 | LV_4100-3_0_6_line_32 |  | 27 | 64 | 0.028112 | 0.125 | 0.08 | 261 | 0 | 0.364 | 1 | 5 | cs | TRUE
33 | LV_4100-3_0_6_line_33 |  | 28 | 29 | 0.0010868 | 0.125 | 0.08 | 261 | 0 | 0.364 | 1 | 5 | cs | TRUE
34 | LV_4100-3_0_6_line_34 |  | 29 | 73 | 0.021525 | 0.125 | 0.08 | 261 | 0 | 0.364 | 1 | 5 | cs | TRUE
35 | LV_4100-3_0_6_line_35 |  | 30 | 33 | 0.0030356 | 0.125 | 0.08 | 261 | 0 | 0.364 | 1 | 1 | cs | TRUE
36 | LV_4100-3_0_6_line_36 |  | 33 | 34 | 0.037257 | 0.125 | 0.08 | 261 | 0 | 0.364 | 1 | 1 | cs | TRUE
37 | LV_4100-3_0_6_line_37 |  | 34 | 39 | 0.012866 | 0.125 | 0.08 | 261 | 0 | 0.364 | 1 | 1 | cs | TRUE
38 | LV_4100-3_0_6_line_38 |  | 35 | 36 | 0.027504 | 0.125 | 0.08 | 261 | 0 | 0.364 | 1 | 1 | cs | TRUE
39 | LV_4100-3_0_6_line_39 |  | 36 | 40 | 0.0047169 | 0.125 | 0.08 | 261 | 0 | 0.364 | 1 | 1 | cs | TRUE
40 | LV_4100-3_0_6_line_40 |  | 36 | 41 | 0.016023 | 0.125 | 0.08 | 261 | 0 | 0.364 | 1 | 1 | cs | TRUE
41 | LV_4100-3_0_6_line_41 |  | 37 | 38 | 0.025357 | 0.125 | 0.08 | 261 | 0 | 0.364 | 1 | 1 | cs | TRUE
42 | LV_4100-3_0_6_line_42 |  | 38 | 42 | 0.032237 | 0.125 | 0.08 | 261 | 0 | 0.364 | 1 | 1 | cs | TRUE
43 | LV_4100-3_0_6_line_43 |  | 39 | 43 | 0.033822 | 0.125 | 0.08 | 261 | 0 | 0.364 | 1 | 1 | cs | TRUE
44 | LV_4100-3_0_6_line_44 |  | 39 | 44 | 0.034697 | 0.125 | 0.08 | 261 | 0 | 0.364 | 1 | 1 | cs | TRUE
45 | LV_4100-3_0_6_line_45 |  | 40 | 47 | 0.013386 | 0.125 | 0.08 | 261 | 0 | 0.364 | 1 | 1 | cs | TRUE
46 | LV_4100-3_0_6_line_46 |  | 41 | 48 | 0.054152 | 0.125 | 0.08 | 261 | 0 | 0.364 | 1 | 2 | cs | TRUE
47 | LV_4100-3_0_6_line_47 |  | 42 | 43 | 0.032114 | 0.125 | 0.08 | 261 | 0 | 0.364 | 1 | 1 | cs | TRUE
48 | LV_4100-3_0_6_line_48 |  | 44 | 78 | 0.01753 | 0.125 | 0.08 | 261 | 0 | 0.364 | 1 | 1 | cs | TRUE
49 | LV_4100-3_0_6_line_49 |  | 44 | 47 | 0.01043 | 0.125 | 0.08 | 261 | 0 | 0.364 | 1 | 1 | cs | TRUE
50 | LV_4100-3_0_6_line_50 |  | 45 | 79 | 0.012392 | 0.125 | 0.08 | 261 | 0 | 0.364 | 1 | 1 | cs | TRUE
51 | LV_4100-3_0_6_line_51 |  | 48 | 49 | 0.012924 | 0.125 | 0.08 | 261 | 0 | 0.364 | 1 | 5 | cs | TRUE
52 | LV_4100-3_0_6_line_52 |  | 48 | 50 | 0.04422 | 0.125 | 0.08 | 261 | 0 | 0.364 | 1 | 5 | cs | TRUE
53 | LV_4100-3_0_6_line_53 |  | 49 | 71 | 0.0026977 | 0.125 | 0.08 | 261 | 0 | 0.364 | 1 | 5 | cs | TRUE
54 | LV_4100-3_0_6_line_54 |  | 50 | 65 | 0.0058908 | 0.125 | 0.08 | 261 | 0 | 0.364 | 1 | 5 | cs | TRUE
55 | LV_4100-3_0_6_line_55 |  | 51 | 52 | 0.022277 | 0.125 | 0.08 | 261 | 0 | 0.364 | 1 | 1 | cs | TRUE
56 | LV_4100-3_0_6_line_56 |  | 52 | 53 | 0.040293 | 0.125 | 0.08 | 261 | 0 | 0.364 | 1 | 1 | cs | TRUE
57 | LV_4100-3_0_6_line_57 |  | 53 | 54 | 0.018618 | 0.125 | 0.08 | 261 | 0 | 0.364 | 1 | 1 | cs | TRUE
58 | LV_4100-3_0_6_line_58 |  | 54 | 55 | 0.012406 | 0.125 | 0.08 | 261 | 0 | 0.364 | 1 | 1 | cs | TRUE
59 | LV_4100-3_0_6_line_59 |  | 55 | 56 | 0.016171 | 0.125 | 0.08 | 261 | 0 | 0.364 | 1 | 5 | cs | TRUE
60 | LV_4100-3_0_6_line_60 |  | 55 | 57 | 0.035233 | 0.125 | 0.08 | 261 | 0 | 0.364 | 1 | 5 | cs | TRUE
61 | LV_4100-3_0_6_line_61 |  | 56 | 63 | 0.014242 | 0.125 | 0.08 | 261 | 0 | 0.364 | 1 | 5 | cs | TRUE
62 | LV_4100-3_0_6_line_62 |  | 58 | 59 | 0.028052 | 0.125 | 0.08 | 261 | 0 | 0.364 | 1 | 5 | cs | TRUE
63 | LV_4100-3_0_6_line_63 |  | 59 | 60 | 0.01248 | 0.125 | 0.08 | 261 | 0 | 0.364 | 1 | 5 | cs | TRUE
64 | LV_4100-3_0_6_line_64 |  | 60 | 61 | 0.0092469 | 0.125 | 0.08 | 261 | 0 | 0.364 | 1 | 5 | cs | TRUE
65 | LV_4100-3_0_6_line_65 |  | 61 | 62 | 0.022239 | 0.125 | 0.08 | 261 | 0 | 0.364 | 1 | 5 | cs | TRUE
66 | LV_4100-3_0_6_line_66 |  | 62 | 65 | 0.025849 | 0.125 | 0.08 | 261 | 0 | 0.364 | 1 | 5 | cs | TRUE
67 | LV_4100-3_0_6_line_67 |  | 63 | 66 | 0.013844 | 0.125 | 0.08 | 261 | 0 | 0.364 | 1 | 5 | cs | TRUE
68 | LV_4100-3_0_6_line_68 |  | 64 | 67 | 0.017467 | 0.125 | 0.08 | 261 | 0 | 0.364 | 1 | 5 | cs | TRUE
69 | LV_4100-3_0_6_line_69 |  | 66 | 70 | 0.018662 | 0.125 | 0.08 | 261 | 0 | 0.364 | 1 | 5 | cs | TRUE
70 | LV_4100-3_0_6_line_70 |  | 67 | 68 | 0.0015775 | 0.125 | 0.08 | 261 | 0 | 0.364 | 1 | 5 | cs | TRUE
71 | LV_4100-3_0_6_line_71 |  | 68 | 69 | 0.021053 | 0.125 | 0.08 | 261 | 0 | 0.364 | 1 | 5 | cs | TRUE
72 | LV_4100-3_0_6_line_72 |  | 69 | 70 | 0.0054731 | 0.125 | 0.08 | 261 | 0 | 0.364 | 1 | 5 | cs | TRUE
73 | LV_4100-3_0_6_line_73 |  | 71 | 72 | 0.018324 | 0.125 | 0.08 | 261 | 0 | 0.364 | 1 | 5 | cs | TRUE
74 | LV_4100-3_0_6_line_74 |  | 72 | 77 | 0.0030258 | 0.125 | 0.08 | 261 | 0 | 0.364 | 1 | 5 | cs | TRUE
75 | LV_4100-3_0_6_line_75 |  | 73 | 74 | 0.0032828 | 0.125 | 0.08 | 261 | 0 | 0.364 | 1 | 5 | cs | TRUE
76 | LV_4100-3_0_6_line_76 |  | 74 | 75 | 0.017754 | 0.125 | 0.08 | 261 | 0 | 0.364 | 1 | 5 | cs | TRUE
77 | LV_4100-3_0_6_line_77 |  | 75 | 76 | 0.0031234 | 0.125 | 0.08 | 261 | 0 | 0.364 | 1 | 5 | cs | TRUE
78 | LV_4100-3_0_6_line_78 |  | 76 | 77 | 0.017947 | 0.125 | 0.08 | 261 | 0 | 0.364 | 1 | 5 | cs | TRUE
79 | LV_4100-3_0_6_line_79 |  | 79 | 80 | 0.013091 | 0.125 | 0.08 | 261 | 0 | 0.364 | 1 | 1 | cs | TRUE
80 | LV_4100-3_0_6_line_80 |  | 79 | 81 | 0.028574 | 0.125 | 0.08 | 261 | 0 | 0.364 | 1 | 1 | cs | TRUE
81 | LV_4100-3_0_6_line_81 |  | 80 | 82 | 0.0014217 | 0.125 | 0.08 | 261 | 0 | 0.364 | 1 | 1 | cs | TRUE
82 | LV_4100-3_0_6_line_82 |  | 81 | 83 | 0.010305 | 0.125 | 0.08 | 261 | 0 | 0.364 | 1 | 1 | cs | TRUE
83 | LV_4100-3_0_6_line_83 |  | 83 | 84 | 0.016915 | 0.125 | 0.08 | 261 | 0 | 0.364 | 1 | 1 | cs | TRUE

## trafo
| name | std_type | hv_bus | lv_bus | sn_mva | vn_hv_kv | vn_lv_kv | vk_percent | vkr_percent | pfe_kw | i0_percent | shift_degree | tap_side | tap_neutral | tap_min | tap_max | tap_step_percent | tap_step_degree | tap_pos | tap_phase_shifter | parallel | df | in_service
0 | LV_4100-3_0_6_trafo_63 | 0.63 MVA 20/0.4 kV | 85 | 28 | 0.63 | 20 | 0.4 | 6 | 1.206 | 1.65 | 0.2619 | 150 | hv | 0 | -2 | 2 | 2.5 | 0 | 0 | FALSE | 1 | 1 | TRUE

## line_geodata
| x0 | y0 | x1 | y1 | x2 | y2 | x3 | y3 | x4 | y4 | x5 | y5
0 | 2658211.6526 | 1256674.1581 | 2658156.2372 | 1256653.9563
1 | 2658204.7467 | 1256691.9956 | 2658211.6526 | 1256674.1581
2 | 2658194.906 | 1256717.4136 | 2658204.7467 | 1256691.9956
3 | 2658384.5524 | 1256817.8202 | 2658375.5638 | 1256828.0757
4 | 2658384.5524 | 1256817.8202 | 2658392.1098 | 1256809.1976 | 2658393.974 | 1256806.8138
5 | 2658341.8021 | 1256831.6401 | 2658348.5704 | 1256833.5192 | 2658358.9585 | 1256837.669 | 2658364.6844 | 1256837.4252 | 2658369.1917 | 1256835.3459 | 2658375.5638 | 1256828.0757
6 | 2658405.4581 | 1256792.1285 | 2658393.974 | 1256806.8138
7 | 2658341.8021 | 1256831.6401 | 2658345.7375 | 1256814.7127
8 | 2658341.8021 | 1256831.6401 | 2658335.1301 | 1256856.7256
9 | 2658410.2505 | 1256785.5833 | 2658409.5915 | 1256786.8429 | 2658405.4581 | 1256792.1285
10 | 2658355.394 | 1256773.1767 | 2658345.7375 | 1256814.7127
11 | 2658335.1301 | 1256856.7256 | 2658341.422 | 1256858.7335 | 2658344.5597 | 1256860.9549 | 2658355.0796 | 1256869.9326
12 | 2658335.1301 | 1256856.7256 | 2658329.6151 | 1256872.3046 | 2658322.5151 | 1256893.6908
13 | 2658410.2505 | 1256785.5833 | 2658418.5672 | 1256769.687
14 | 2658355.394 | 1256773.1767 | 2658361.3519 | 1256747.5577
15 | 2658365.8342 | 1256879.1107 | 2658355.0796 | 1256869.9326
16 | 2658309.8556 | 1256929.9735 | 2658319.7764 | 1256901.94 | 2658322.5151 | 1256893.6908
17 | 2658424.6529 | 1256758.055 | 2658418.5672 | 1256769.687
18 | 2658309.8556 | 1256929.9735 | 2658306.008 | 1256942.8455
19 | 2658304.9743 | 1256946.3037 | 2658306.008 | 1256942.8455
20 | 2658387.7739 | 1256888.6894 | 2658381.509 | 1256888.5386 | 2658371.9858 | 1256883.1075 | 2658365.8342 | 1256879.1107
21 | 2658365.8342 | 1256879.1107 | 2658364.2864 | 1256881.6084 | 2658367.9883 | 1256888.5498 | 2658363.9651 | 1256901.1859 | 2658364.5687 | 1256903.449 | 2658361.6147 | 1256913.0927
22 | 2658268.8068 | 1256864.5784 | 2658277.2439 | 1256852.4305
23 | 2658277.2439 | 1256852.4305 | 2658266.811 | 1256848.236 | 2658266.811 | 1256848.236
24 | 2658268.8068 | 1256864.5784 | 2658255.9051 | 1256896.2096
25 | 2658246.7134 | 1256838.5025 | 2658246.4502 | 1256847.5241 | 2658266.811 | 1256848.236
26 | 2658304.9743 | 1256946.3037 | 2658317.3387 | 1256950.3617 | 2658324.4396 | 1256951.3768 | 2658328.4643 | 1256952.3504 | 2658330.2883 | 1256952.4351
27 | 2658387.7739 | 1256888.6894 | 2658391.3405 | 1256884.1213 | 2658395.364 | 1256879.869
28 | 2658304.9539 | 1256731.7282 | 2658306.4282 | 1256722.1581 | 2658306.1283 | 1256717.3851 | 2658307.3935 | 1256707.7402
29 | 2658304.9539 | 1256731.7282 | 2658282.003 | 1256730.2316
30 | 2658307.3935 | 1256707.7402 | 2658308.558 | 1256698.8625 | 2658309.2094 | 1256697.4252
31 | 2658265.1631 | 1256729.1335 | 2658282.003 | 1256730.2316
32 | 2658361.3519 | 1256747.5577 | 2658362.0089 | 1256744.7327 | 2658366.9638 | 1256720.0132
33 | 2658276.3419 | 1256794.5639 | 2658277.4277 | 1256794.612
34 | 2658276.3419 | 1256794.5639 | 2658254.8383 | 1256793.6113
35 | 2658254.7586 | 1256899.0203 | 2658255.9051 | 1256896.2096
36 | 2658254.7586 | 1256899.0203 | 2658233.2208 | 1256893.7937 | 2658218.2978 | 1256891.5284
37 | 2658205.5299 | 1256890.0856 | 2658210.0374 | 1256890.2744 | 2658218.2978 | 1256891.5284
38 | 2658172.4709 | 1256860.195 | 2658199.9535 | 1256861.2752
39 | 2658172.4709 | 1256860.195 | 2658172.1878 | 1256864.9034
40 | 2658172.4709 | 1256860.195 | 2658173.054 | 1256844.1826
41 | 2658229.7204 | 1256957.5715 | 2658239.8603 | 1256934.3303
42 | 2658229.7204 | 1256957.5715 | 2658197.4776 | 1256955.1529
43 | 2658205.5299 | 1256890.0856 | 2658203.5767 | 1256922.3116 | 2658203.1309 | 1256923.782
44 | 2658170.7582 | 1256888.6763 | 2658205.5299 | 1256890.0856
45 | 2658171.3843 | 1256878.2656 | 2658172.1878 | 1256864.9034
46 | 2658175.8367 | 1256790.1114 | 2658174.2474 | 1256811.411 | 2658173.054 | 1256844.1826
47 | 2658197.4776 | 1256955.1529 | 2658198.2459 | 1256939.894 | 2658203.1309 | 1256923.782
48 | 2658170.7582 | 1256888.6763 | 2658169.7096 | 1256906.1749
49 | 2658170.7582 | 1256888.6763 | 2658171.3843 | 1256878.2656
50 | 2658430.3973 | 1256747.0753 | 2658424.6529 | 1256758.055
51 | 2658175.8367 | 1256790.1114 | 2658188.7476 | 1256790.6834
52 | 2658175.8367 | 1256790.1114 | 2658177.8062 | 1256761.5882 | 2658183.448 | 1256747.0135
53 | 2658188.7476 | 1256790.6834 | 2658191.4427 | 1256790.8028
54 | 2658183.448 | 1256747.0135 | 2658185.5745 | 1256741.5199
55 | 2658260.3434 | 1256631.9404 | 2658260.3434 | 1256631.9404 | 2658258.9788 | 1256651.0628 | 2658260.9916 | 1256653.4287
56 | 2658298.7303 | 1256649.2748 | 2658292.7911 | 1256655.0761 | 2658276.4251 | 1256653.7363 | 2658273.2881 | 1256654.4949 | 2658260.9916 | 1256653.4287 | 2658260.9916 | 1256653.4287
57 | 2658317.2981 | 1256650.6364 | 2658298.7303 | 1256649.2748
58 | 2658315.232 | 1256662.8692 | 2658317.2981 | 1256650.6364
59 | 2658315.232 | 1256662.8692 | 2658331.3339 | 1256664.3589
60 | 2658315.232 | 1256662.8692 | 2658310.9862 | 1256693.5048 | 2658309.2094 | 1256697.4252
61 | 2658344.5098 | 1256667.8722 | 2658341.8653 | 1256665.3332 | 2658331.3339 | 1256664.3589
62 | 2658265.1631 | 1256729.1335 | 2658237.1705 | 1256727.308
63 | 2658224.7167 | 1256726.4959 | 2658237.1705 | 1256727.308
64 | 2658224.7167 | 1256726.4959 | 2658221.6118 | 1256726.2935 | 2658215.8853 | 1256724.0911
65 | 2658194.906 | 1256717.4136 | 2658199.0821 | 1256719.1114 | 2658202.8905 | 1256719.0932 | 2658215.8853 | 1256724.0911
66 | 2658194.906 | 1256717.4136 | 2658185.5745 | 1256741.5199
67 | 2658344.5098 | 1256667.8722 | 2658345.2046 | 1256668.5351 | 2658351.8435 | 1256669.023 | 2658357.8671 | 1256670.6013
68 | 2658370.3968 | 1256702.8865 | 2658366.9638 | 1256720.0132
69 | 2658375.9202 | 1256675.3314 | 2658357.8671 | 1256670.6013
70 | 2658370.3968 | 1256702.8865 | 2658370.7069 | 1256701.3397
71 | 2658370.7069 | 1256701.3397 | 2658374.8445 | 1256680.6978
72 | 2658375.9202 | 1256675.3314 | 2658374.8445 | 1256680.6978
73 | 2658209.7489 | 1256791.6138 | 2658191.4427 | 1256790.8028
74 | 2658209.7489 | 1256791.6138 | 2658212.7718 | 1256791.7477
75 | 2658251.5587 | 1256793.466 | 2658254.8383 | 1256793.6113
76 | 2658251.5587 | 1256793.466 | 2658233.822 | 1256792.6802
77 | 2658230.7017 | 1256792.542 | 2658233.822 | 1256792.6802
78 | 2658230.7017 | 1256792.542 | 2658212.7718 | 1256791.7477
79 | 2658430.3973 | 1256747.0753 | 2658431.3632 | 1256734.02
80 | 2658458.4444 | 1256743.7941 | 2658436.7673 | 1256744.2361 | 2658430.3973 | 1256747.0753
81 | 2658431.3632 | 1256734.02 | 2658431.3632 | 1256734.02 | 2658431.5502 | 1256732.6106
82 | 2658458.4444 | 1256743.7941 | 2658460.0543 | 1256733.6159
83 | 2658462.6969 | 1256716.9086 | 2658460.0543 | 1256733.6159

## bus_geodata
| x | y | coords
0 | 2658156.2372 | 1256653.9563
1 | 2658211.6526 | 1256674.1581
2 | 2658204.7467 | 1256691.9956
3 | 2658384.5524 | 1256817.8202
4 | 2658375.5638 | 1256828.0757
5 | 2658393.974 | 1256806.8138
6 | 2658341.8021 | 1256831.6401
7 | 2658405.4581 | 1256792.1285
8 | 2658345.7375 | 1256814.7127
9 | 2658335.1301 | 1256856.7256
10 | 2658410.2505 | 1256785.5833
11 | 2658355.394 | 1256773.1767
12 | 2658355.0796 | 1256869.9326
13 | 2658322.5151 | 1256893.6908
14 | 2658418.5672 | 1256769.687
15 | 2658309.8556 | 1256929.9735
16 | 2658306.008 | 1256942.8455
17 | 2658365.8342 | 1256879.1107
18 | 2658277.2439 | 1256852.4305
19 | 2658268.8068 | 1256864.5784
20 | 2658266.811 | 1256848.236
21 | 2658304.9743 | 1256946.3037
22 | 2658387.7739 | 1256888.6894
23 | 2658361.6147 | 1256913.0927
24 | 2658304.9539 | 1256731.7282
25 | 2658307.3935 | 1256707.7402
26 | 2658282.003 | 1256730.2316
27 | 2658361.3519 | 1256747.5577
28 | 2658277.4277 | 1256794.612
29 | 2658276.3419 | 1256794.5639
30 | 2658255.9051 | 1256896.2096
31 | 2658246.7134 | 1256838.5025
32 | 2658330.2883 | 1256952.4351
33 | 2658254.7586 | 1256899.0203
34 | 2658218.2978 | 1256891.5284
35 | 2658199.9535 | 1256861.2752
36 | 2658172.4709 | 1256860.195
37 | 2658239.8603 | 1256934.3303
38 | 2658229.7204 | 1256957.5715
39 | 2658205.5299 | 1256890.0856
40 | 2658172.1878 | 1256864.9034
41 | 2658173.054 | 1256844.1826
42 | 2658197.4776 | 1256955.1529
43 | 2658203.1309 | 1256923.782
44 | 2658170.7582 | 1256888.6763
45 | 2658424.6529 | 1256758.055
46 | 2658395.364 | 1256879.869
47 | 2658171.3843 | 1256878.2656
48 | 2658175.8367 | 1256790.1114
49 | 2658188.7476 | 1256790.6834
50 | 2658183.448 | 1256747.0135
51 | 2658260.3434 | 1256631.9404
52 | 2658260.9916 | 1256653.4287
53 | 2658298.7303 | 1256649.2748
54 | 2658317.2981 | 1256650.6364
55 | 2658315.232 | 1256662.8692
56 | 2658331.3339 | 1256664.3589
57 | 2658309.2094 | 1256697.4252
58 | 2658265.1631 | 1256729.1335
59 | 2658237.1705 | 1256727.308
60 | 2658224.7167 | 1256726.4959
61 | 2658215.8853 | 1256724.0911
62 | 2658194.906 | 1256717.4136
63 | 2658344.5098 | 1256667.8722
64 | 2658366.9638 | 1256720.0132
65 | 2658185.5745 | 1256741.5199
66 | 2658357.8671 | 1256670.6013
67 | 2658370.3968 | 1256702.8865
68 | 2658370.7069 | 1256701.3397
69 | 2658374.8445 | 1256680.6978
70 | 2658375.9202 | 1256675.3314
71 | 2658191.4427 | 1256790.8028
72 | 2658209.7489 | 1256791.6138
73 | 2658254.8383 | 1256793.6113
74 | 2658251.5587 | 1256793.466
75 | 2658233.822 | 1256792.6802
76 | 2658230.7017 | 1256792.542
77 | 2658212.7718 | 1256791.7477
78 | 2658169.7096 | 1256906.1749
79 | 2658430.3973 | 1256747.0753
80 | 2658431.3632 | 1256734.02
81 | 2658458.4444 | 1256743.7941
82 | 2658431.5502 | 1256732.6106
83 | 2658460.0543 | 1256733.6159
84 | 2658462.6969 | 1256716.9086
85 | 2658277.4277 | 1256794.612

## line_std_types
| c_nf_per_km | r_ohm_per_km | x_ohm_per_km | max_i_ka | type | q_mm2 | alpha | voltage_rating
NAYY 4x50 SE | 210 | 0.642 | 0.083 | 0.142 | cs | 50 | 0.00403 | LV
NAYY 4x120 SE | 264 | 0.225 | 0.08 | 0.242 | cs | 120 | 0.00403 | LV
NAYY 4x150 SE | 261 | 0.208 | 0.08 | 0.27 | cs | 150 | 0.00403 | LV
NA2XS2Y 1x95 RM/25 12/20 kV | 216 | 0.313 | 0.132 | 0.252 | cs | 95 | 0.00403 | MV
NA2XS2Y 1x185 RM/25 12/20 kV | 273 | 0.161 | 0.117 | 0.362 | cs | 185 | 0.00403 | MV
NA2XS2Y 1x240 RM/25 12/20 kV | 304 | 0.122 | 0.112 | 0.421 | cs | 240 | 0.00403 | MV
NA2XS2Y 1x95 RM/25 6/10 kV | 315 | 0.313 | 0.123 | 0.249 | cs | 95 | 0.00403 | MV
NA2XS2Y 1x185 RM/25 6/10 kV | 406 | 0.161 | 0.11 | 0.358 | cs | 185 | 0.00403 | MV
NA2XS2Y 1x240 RM/25 6/10 kV | 456 | 0.122 | 0.105 | 0.416 | cs | 240 | 0.00403 | MV
NA2XS2Y 1x150 RM/25 12/20 kV | 250 | 0.206 | 0.116 | 0.319 | cs | 150 | 0.00403 | MV
NA2XS2Y 1x120 RM/25 12/20 kV | 230 | 0.253 | 0.119 | 0.283 | cs | 120 | 0.00403 | MV
NA2XS2Y 1x70 RM/25 12/20 kV | 190 | 0.443 | 0.132 | 0.22 | cs | 70 | 0.00403 | MV
NA2XS2Y 1x150 RM/25 6/10 kV | 360 | 0.206 | 0.11 | 0.315 | cs | 150 | 0.00403 | MV
NA2XS2Y 1x120 RM/25 6/10 kV | 340 | 0.253 | 0.113 | 0.28 | cs | 120 | 0.00403 | MV
NA2XS2Y 1x70 RM/25 6/10 kV | 280 | 0.443 | 0.123 | 0.217 | cs | 70 | 0.00403 | MV
N2XS(FL)2Y 1x120 RM/35 64/110 kV | 112 | 0.153 | 0.166 | 0.366 | cs | 120 | 0.00393 | HV
N2XS(FL)2Y 1x185 RM/35 64/110 kV | 125 | 0.099 | 0.156 | 0.457 | cs | 185 | 0.00393 | HV
N2XS(FL)2Y 1x240 RM/35 64/110 kV | 135 | 0.075 | 0.149 | 0.526 | cs | 240 | 0.00393 | HV
N2XS(FL)2Y 1x300 RM/35 64/110 kV | 144 | 0.06 | 0.144 | 0.588 | cs | 300 | 0.00393 | HV
15-AL1/3-ST1A 0.4 | 11 | 1.8769 | 0.35 | 0.105 | ol | 16 | 0.00403 | LV
24-AL1/4-ST1A 0.4 | 11.25 | 1.2012 | 0.335 | 0.14 | ol | 24 | 0.00403 | LV
48-AL1/8-ST1A 0.4 | 12.2 | 0.5939 | 0.3 | 0.21 | ol | 48 | 0.00403 | LV
94-AL1/15-ST1A 0.4 | 13.2 | 0.306 | 0.29 | 0.35 | ol | 94 | 0.00403 | LV
34-AL1/6-ST1A 10.0 | 9.7 | 0.8342 | 0.36 | 0.17 | ol | 34 | 0.00403 | MV
48-AL1/8-ST1A 10.0 | 10.1 | 0.5939 | 0.35 | 0.21 | ol | 48 | 0.00403 | MV
70-AL1/11-ST1A 10.0 | 10.4 | 0.4132 | 0.339 | 0.29 | ol | 70 | 0.00403 | MV
94-AL1/15-ST1A 10.0 | 10.75 | 0.306 | 0.33 | 0.35 | ol | 94 | 0.00403 | MV
122-AL1/20-ST1A 10.0 | 11.1 | 0.2376 | 0.323 | 0.41 | ol | 122 | 0.00403 | MV
149-AL1/24-ST1A 10.0 | 11.25 | 0.194 | 0.315 | 0.47 | ol | 149 | 0.00403 | MV
34-AL1/6-ST1A 20.0 | 9.15 | 0.8342 | 0.382 | 0.17 | ol | 34 | 0.00403 | MV
48-AL1/8-ST1A 20.0 | 9.5 | 0.5939 | 0.372 | 0.21 | ol | 48 | 0.00403 | MV
70-AL1/11-ST1A 20.0 | 9.7 | 0.4132 | 0.36 | 0.29 | ol | 70 | 0.00403 | MV
94-AL1/15-ST1A 20.0 | 10 | 0.306 | 0.35 | 0.35 | ol | 94 | 0.00403 | MV
122-AL1/20-ST1A 20.0 | 10.3 | 0.2376 | 0.344 | 0.41 | ol | 122 | 0.00403 | MV
149-AL1/24-ST1A 20.0 | 10.5 | 0.194 | 0.337 | 0.47 | ol | 149 | 0.00403 | MV
184-AL1/30-ST1A 20.0 | 10.75 | 0.1571 | 0.33 | 0.535 | ol | 184 | 0.00403 | MV
243-AL1/39-ST1A 20.0 | 11 | 0.1188 | 0.32 | 0.645 | ol | 243 | 0.00403 | MV
48-AL1/8-ST1A 110.0 | 8 | 0.5939 | 0.46 | 0.21 | ol | 48 | 0.00403 | HV
70-AL1/11-ST1A 110.0 | 8.4 | 0.4132 | 0.45 | 0.29 | ol | 70 | 0.00403 | HV
94-AL1/15-ST1A 110.0 | 8.65 | 0.306 | 0.44 | 0.35 | ol | 94 | 0.00403 | HV
122-AL1/20-ST1A 110.0 | 8.5 | 0.2376 | 0.43 | 0.41 | ol | 122 | 0.00403 | HV
149-AL1/24-ST1A 110.0 | 8.75 | 0.194 | 0.41 | 0.47 | ol | 149 | 0.00403 | HV
184-AL1/30-ST1A 110.0 | 8.8 | 0.1571 | 0.4 | 0.535 | ol | 184 | 0.00403 | HV
243-AL1/39-ST1A 110.0 | 9 | 0.1188 | 0.39 | 0.645 | ol | 243 | 0.00403 | HV
305-AL1/39-ST1A 110.0 | 9.2 | 0.0949 | 0.38 | 0.74 | ol | 305 | 0.00403 | HV
490-AL1/64-ST1A 110.0 | 9.75 | 0.059 | 0.37 | 0.96 | ol | 490 | 0.00403 | HV
679-AL1/86-ST1A 110.0 | 9.95 | 0.042 | 0.36 | 1.15 | ol | 679 | 0.00403 | HV
490-AL1/64-ST1A 220.0 | 10 | 0.059 | 0.285 | 0.96 | ol | 490 | 0.00403 | HV
679-AL1/86-ST1A 220.0 | 11.7 | 0.042 | 0.275 | 1.15 | ol | 679 | 0.00403 | HV
490-AL1/64-ST1A 380.0 | 11 | 0.059 | 0.253 | 0.96 | ol | 490 | 0.00403 | HV
679-AL1/86-ST1A 380.0 | 14.6 | 0.042 | 0.25 | 1.15 | ol | 679 | 0.00403 | HV

## trafo_std_types
| i0_percent | pfe_kw | vkr_percent | sn_mva | vn_lv_kv | vn_hv_kv | vk_percent | shift_degree | vector_group | tap_side | tap_neutral | tap_min | tap_max | tap_step_degree | tap_step_percent | tap_phase_shifter
160 MVA 380/110 kV | 0.06 | 60 | 0.25 | 160 | 110 | 380 | 12.2 | 0 | Yy0 | hv | 0 | -9 | 9 | 0 | 1.5 | FALSE
100 MVA 220/110 kV | 0.06 | 55 | 0.26 | 100 | 110 | 220 | 12 | 0 | Yy0 | hv | 0 | -9 | 9 | 0 | 1.5 | FALSE
63 MVA 110/20 kV | 0.04 | 22 | 0.32 | 63 | 20 | 110 | 18 | 150 | YNd5 | hv | 0 | -9 | 9 | 0 | 1.5 | FALSE
40 MVA 110/20 kV | 0.05 | 18 | 0.34 | 40 | 20 | 110 | 16.2 | 150 | YNd5 | hv | 0 | -9 | 9 | 0 | 1.5 | FALSE
25 MVA 110/20 kV | 0.07 | 14 | 0.41 | 25 | 20 | 110 | 12 | 150 | YNd5 | hv | 0 | -9 | 9 | 0 | 1.5 | FALSE
63 MVA 110/10 kV | 0.04 | 22 | 0.32 | 63 | 10 | 110 | 18 | 150 | YNd5 | hv | 0 | -9 | 9 | 0 | 1.5 | FALSE
40 MVA 110/10 kV | 0.05 | 18 | 0.34 | 40 | 10 | 110 | 16.2 | 150 | YNd5 | hv | 0 | -9 | 9 | 0 | 1.5 | FALSE
25 MVA 110/10 kV | 0.07 | 14 | 0.41 | 25 | 10 | 110 | 12 | 150 | YNd5 | hv | 0 | -9 | 9 | 0 | 1.5 | FALSE
0.25 MVA 20/0.4 kV | 0.32 | 0.8 | 1.44 | 0.25 | 0.4 | 20 | 6 | 150 | Yzn5 | hv | 0 | -2 | 2 | 0 | 2.5 | FALSE
0.4 MVA 20/0.4 kV | 0.3375 | 1.35 | 1.425 | 0.4 | 0.4 | 20 | 6 | 150 | Dyn5 | hv | 0 | -2 | 2 | 0 | 2.5 | FALSE
0.63 MVA 20/0.4 kV | 0.2619 | 1.65 | 1.206 | 0.63 | 0.4 | 20 | 6 | 150 | Dyn5 | hv | 0 | -2 | 2 | 0 | 2.5 | FALSE
0.25 MVA 10/0.4 kV | 0.24 | 0.6 | 1.2 | 0.25 | 0.4 | 10 | 4 | 150 | Dyn5 | hv | 0 | -2 | 2 | 0 | 2.5 | FALSE
0.4 MVA 10/0.4 kV | 0.2375 | 0.95 | 1.325 | 0.4 | 0.4 | 10 | 4 | 150 | Dyn5 | hv | 0 | -2 | 2 | 0 | 2.5 | FALSE
0.63 MVA 10/0.4 kV | 0.1873 | 1.18 | 1.0794 | 0.63 | 0.4 | 10 | 4 | 150 | Dyn5 | hv | 0 | -2 | 2 | 0 | 2.5 | FALSE

## trafo3w_std_types
| sn_hv_mva | sn_mv_mva | sn_lv_mva | vn_hv_kv | vn_mv_kv | vn_lv_kv | vk_hv_percent | vk_mv_percent | vk_lv_percent | vkr_hv_percent | vkr_mv_percent | vkr_lv_percent | pfe_kw | i0_percent | shift_mv_degree | shift_lv_degree | vector_group | tap_side | tap_neutral | tap_min | tap_max | tap_step_percent
63/25/38 MVA 110/20/10 kV | 63 | 25 | 38 | 110 | 20 | 10 | 10.4 | 10.4 | 10.4 | 0.28 | 0.32 | 0.35 | 35 | 0.89 | 0 | 0 | YN0yn0yn0 | hv | 0 | -10 | 10 | 1.2
63/25/38 MVA 110/10/10 kV | 63 | 25 | 38 | 110 | 10 | 10 | 10.4 | 10.4 | 10.4 | 0.28 | 0.32 | 0.35 | 35 | 0.89 | 0 | 0 | YN0yn0yn0 | hv | 0 | -10 | 10 | 1.2

## fuse_std_types
| fuse_type | i_rated_a | t_avg | t_min | t_total | x_avg | x_min | x_total
HV 100A | HV 100A | 100 | 0 | [10.0, 3.64, 0.854, 0.281, 0.1, 0.0531, 0.022, 0.01] | [10.0, 4.267, 1.21, 0.403, 0.1, 0.058, 0.022, 0.01] | 0 | [300.0, 350.0, 450.0, 550.0, 700.0, 850.0, 1200.0, 1752.0] | [600.0, 700.0, 900.0, 1150.0, 1665.0, 2000.0, 3000.0, 4313.0]
HV 10A | HV 10A | 10 | 0 | [10.0, 1675.0, 0.344, 0.156, 0.1, 0.0417, 0.0171, 0.01] | [10.0, 1.3, 0.3, 0.155, 0.1, 0.0555, 0.023, 0.01] | 0 | [30.0, 32.0, 35.0, 37.0, 39.0, 50.0, 70.0, 88.0] | [60.0, 70.0, 80.0, 87.0, 94.0, 110.0, 150.0, 216.0]
HV 125A | HV 125A | 125 | 0 | [10.0, 1.82, 0.344, 0.1, 0.0467, 0.0269, 0.01] | [10.0, 2.478, 0.426, 0.1, 0.0427, 0.0211, 0.01] | 0 | [375.0, 500.0, 700.0, 925.0, 1200.0, 1500.0, 2341.0] | [750.0, 1000.0, 1500.0, 2200.0, 3000.0, 4000.0, 5765.0]
HV 160A | HV 160A | 160 | 0 | [10.0, 4.15, 1.03, 0.198, 0.1, 0.051, 0.0172, 0.01] | [10.0, 2.3, 0.734, 0.274, 0.1, 0.046, 0.0177, 0.01] | 0 | [480.0, 550.0, 700.0, 1000.0, 1260.0, 1600.0, 2500.0, 3227.0] | [960.0, 1300.0, 1700.0, 2200.0, 2996.0, 4000.0, 6000.0, 7946.0]
HV 16A | HV 16A | 16 | 0 | [10.0, 0.352, 0.164, 0.1, 0.0649, 0.0342, 0.01] | [10.0, 2.34, 0.722, 0.181, 0.1, 0.055, 0.0296, 0.01] | 0 | [48.0, 60.0, 65.0, 71.0, 80.0, 100.0, 162.0] | [96.0, 110.0, 125.0, 150.0, 168.0, 200.0, 250.0, 398.0]
HV 200A | HV 200A | 200 | 0 | [10.0, 4.267, 1.21, 0.403, 0.1, 0.058, 0.022, 0.01] | [10.0, 3.73, 1.654, 0.328, 0.1, 0.0531, 0.019, 0.01] | 0 | [600.0, 700.0, 900.0, 1150.0, 1665.0, 2000.0, 3000.0, 4313.0] | [1200.0, 1500.0, 1800.0, 2700.0, 3960.0, 5000.0, 7500.0, 10620.0]
HV 20A | HV 20A | 20 | 0 | [10.0, 1.3, 0.3, 0.155, 0.1, 0.0555, 0.023, 0.01] | [10.0, 1.3, 0.161, 0.1, 0.0611, 0.0399, 0.0141, 0.01] | 0 | [60.0, 70.0, 80.0, 87.0, 94.0, 110.0, 150.0, 216.0] | [120.0, 150.0, 200.0, 223.0, 260.0, 300.0, 450.0, 532.0]
HV 25A | HV 25A | 25 | 0 | [10.0, 2.512, 0.833, 0.299, 0.1, 0.0372, 0.0223, 0.01] | [10.0, 3.125, 0.597, 0.198, 0.1, 0.0378, 0.022, 0.01] | 0 | [75.0, 82.0, 90.0, 100.0, 124.0, 170.0, 200.0, 289.0] | [150.0, 170.0, 210.0, 250.0, 294.0, 400.0, 500.0, 711.0]
HV 31.5A | HV 31.5A | 31.5 | 0 | [10.0, 2.34, 0.722, 0.181, 0.1, 0.055, 0.0296, 0.01] | [10.0, 2.84, 0.368, 0.164, 0.1, 0.0621, 0.0378, 0.0195, 0.01] | 0 | [95.0, 110.0, 125.0, 150.0, 165.0, 200.0, 250.0, 390.0] | [189.0, 220.0, 300.0, 350.0, 393.0, 450.0, 530.0, 700.0, 960.0]
HV 40A | HV 40A | 40 | 0 | [10.0, 1.3, 0.161, 0.1, 0.0611, 0.0399, 0.0141, 0.01] | [10.0, 2.05, 0.369, 0.198, 0.1, 0.051, 0.0298, 0.01] | 0 | [120.0, 150.0, 200.0, 223.0, 260.0, 300.0, 450.0, 532.0] | [240.0, 300.0, 400.0, 450.0, 530.0, 650.0, 800.0, 1311.0]
HV 50A | HV 50A | 50 | 0 | [10.0, 3.215, 0.597, 0.198, 0.1, 0.0378, 0.022, 0.01] | [10.0, 3.64, 0.854, 0.281, 0.1, 0.0531, 0.022, 0.01] | 0 | [150.0, 170.0, 210.0, 250.0, 294.0, 400.0, 500.0, 711.0] | [300.0, 350.0, 450.0, 550.0, 700.0, 850.0, 1200.0, 1752.0]
HV 6.3A | HV 6.3A | 6.3 | 0 | [10.0, 1.39, 0.344, 0.168, 0.1, 0.056, 0.0263, 0.01] | [10.0, 1.711, 0.516, 0.198, 0.1, 0.0634, 0.0303, 0.01] | 0 | [19.0, 19.5, 20.4, 20.8, 22.0, 25.0, 32.0, 48.0] | [38.0, 40.0, 43.0, 48.0, 53.0, 60.0, 75.0, 118.0]
HV 63A | HV 63A | 63 | 0 | [10.0, 2.84, 0.368, 0.164, 0.1, 0.0621, 0.0378, 0.0195, 0.01] | [10.0, 1.82, 0.344, 0.1, 0.0467, 0.0269, 0.01] | 0 | [189.0, 220.0, 300.0, 350.0, 393.0, 450.0, 530.0, 700.0, 961.0] | [378.0, 500.0, 700.0, 934.0, 1200.0, 1500.0, 2366.0]
HV 80A | HV 80A | 80 | 0 | [10.0, 2.05, 0.369, 0.198, 0.1, 0.051, 0.0298, 0.01] | [10.0, 4.15, 1.03, 0.198, 0.1, 0.051, 0.0172, 0.01] | 0 | [240.0, 300.0, 400.0, 450.0, 530.0, 650.0, 800.0, 1311.0] | [480.0, 550.0, 700.0, 1000.0, 1260.0, 1600.0, 2500.0, 3227.0]
Siemens NH-1-100 | Siemens NH-1-100 | 100 | [5400.0, 2000.0, 400.0, 20.0, 1.0, 0.2, 0.012, 0.004] | 0 | 0 | [150.0, 190.0, 250.0, 430.0, 900.0, 1250.0, 2700.0, 3600.0] | 0 | 0
Siemens NH-1-125 | Siemens NH-1-125 | 125 | [4800.0, 120.0, 7.0, 0.1, 0.004] | 0 | 0 | [180.0, 400.0, 740.0, 2000.0, 4250.0] | 0 | 0
Siemens NH-1-16 | Siemens NH-1-16 | 16 | [4000.0, 400.0, 2.0, 0.1, 0.04, 0.01] | 0 | 0 | [26.0, 35.0, 75.0, 150.0, 200.0, 300.0] | 0 | 0
Siemens NH-1-160 | Siemens NH-1-160 | 160 | [4800.0, 120.0, 7.0, 0.1, 0.004] | 0 | 0 | [210.0, 500.0, 900.0, 2300.0, 5000.0] | 0 | 0
Siemens NH-1-25 | Siemens NH-1-25 | 25 | [4000.0, 1000.0, 10.0, 0.2, 0.02, 0.01] | 0 | 0 | [40.0, 50.0, 100.0, 210.0, 400.0, 500.0] | 0 | 0
Siemens NH-1-50 | Siemens NH-1-50 | 50 | [4000.0, 40.0, 4.0, 1.0, 0.02, 0.01] | 0 | 0 | [86.0, 200.0, 300.0, 400.0, 1000.0, 1280.0] | 0 | 0
Siemens NH-1-63 | Siemens NH-1-63 | 63 | [4000.0, 100.0, 10.0, 2.0, 0.04, 0.01] | 0 | 0 | [100.0, 200.0, 300.0, 400.0, 1000.0, 1500.0] | 0 | 0
Siemens NH-1-80 | Siemens NH-1-80 | 80 | [4800.0, 120.0, 7.0, 0.1, 0.01] | 0 | 0 | [150.58, 250.0, 450.0, 1150.0, 2470.0] | 0 | 0
Siemens NH-2-1000 | Siemens NH-2-1000 | 1000 | [4800.0, 120.0, 7.0, 0.1, 0.004] | 0 | 0 | [1900.0, 3500.0, 8400.0, 24000.0, 52000.0] | 0 | 0
Siemens NH-2-200 | Siemens NH-2-200 | 200 | [4800.0, 120.0, 7.0, 0.1, 0.004] | 0 | 0 | [280.0, 650.0, 1200.0, 3000.0, 7000.0] | 0 | 0
Siemens NH-2-224 | Siemens NH-2-224 | 224 | [4800.0, 120.0, 7.0, 0.2, 0.04, 0.004] | 0 | 0 | [400.0, 750.0, 1453.0, 3025.0, 4315.0, 7600.0] | 0 | 0
Siemens NH-2-250 | Siemens NH-2-250 | 250 | [4800.0, 120.0, 7.0, 0.1, 0.004] | 0 | 0 | [450.0, 800.0, 1650.0, 4000.0, 8500.0] | 0 | 0
Siemens NH-2-315 | Siemens NH-2-315 | 315 | [4800.0, 120.0, 7.0, 0.1, 0.004] | 0 | 0 | [550.0, 920.0, 1900.0, 5000.0, 11000.0] | 0 | 0
Siemens NH-2-355 | Siemens NH-2-355 | 355 | [4800.0, 120.0, 6.0, 0.1, 0.004] | 0 | 0 | [650.0, 1116.27, 2350.0, 5840.0, 12790.0] | 0 | 0
Siemens NH-2-400 | Siemens NH-2-400 | 400 | [4800.0, 120.0, 7.0, 0.1, 0.004] | 0 | 0 | [720.0, 1350.0, 2800.0, 6500.0, 15000.0] | 0 | 0
Siemens NH-2-425 | Siemens NH-2-425 | 425 | [4800.0, 120.0, 7.0, 0.1, 0.004] | 0 | 0 | [850.0, 1500.0, 3050.0, 7500.0, 16500.0] | 0 | 0
Siemens NH-2-630 | Siemens NH-2-630 | 630 | [4800.0, 120.0, 7.0, 0.1, 0.004] | 0 | 0 | [1200.0, 2000.0, 4800.0, 12000.0, 26000.0] | 0 | 0

## dtypes
| element | column | dtype
0 | bus | name | object
1 | bus | vn_kv | float64
2 | bus | type | object
3 | bus | zone | object
4 | bus | in_service | bool
5 | load | name | object
6 | load | bus | uint32
7 | load | p_mw | float64
8 | load | q_mvar | float64
9 | load | const_z_percent | float64
10 | load | const_i_percent | float64
11 | load | sn_mva | float64
12 | load | scaling | float64
13 | load | in_service | bool
14 | load | type | object
15 | ext_grid | name | object
16 | ext_grid | bus | uint32
17 | ext_grid | vm_pu | float64
18 | ext_grid | va_degree | float64
19 | ext_grid | slack_weight | float64
20 | ext_grid | in_service | bool
21 | line | name | object
22 | line | std_type | object
23 | line | from_bus | uint32
24 | line | to_bus | uint32
25 | line | length_km | float64
26 | line | r_ohm_per_km | float64
27 | line | x_ohm_per_km | float64
28 | line | c_nf_per_km | float64
29 | line | g_us_per_km | float64
30 | line | max_i_ka | float64
31 | line | df | float64
32 | line | parallel | uint32
33 | line | type | object
34 | line | in_service | bool
35 | trafo | name | object
36 | trafo | std_type | object
37 | trafo | hv_bus | uint32
38 | trafo | lv_bus | uint32
39 | trafo | sn_mva | float64
40 | trafo | vn_hv_kv | float64
41 | trafo | vn_lv_kv | float64
42 | trafo | vk_percent | float64
43 | trafo | vkr_percent | float64
44 | trafo | pfe_kw | float64
45 | trafo | i0_percent | float64
46 | trafo | shift_degree | float64
47 | trafo | tap_side | object
48 | trafo | tap_neutral | int32
49 | trafo | tap_min | int32
50 | trafo | tap_max | int32
51 | trafo | tap_step_percent | float64
52 | trafo | tap_step_degree | float64
53 | trafo | tap_pos | int32
54 | trafo | tap_phase_shifter | bool
55 | trafo | parallel | uint32
56 | trafo | df | float64
57 | trafo | in_service | bool
58 | line_geodata | coords | object
59 | bus_geodata | x | float64
60 | bus_geodata | y | float64
61 | bus_geodata | coords | object

## parameters
| version | format_version | converged | OPF_converged | name | f_hz | sn_mva
0 | 2.14.6 | 2.14.0 | FALSE | FALSE |  | 50 | 1