## bus
| name | vn_kv | type | zone | in_service
0 | bus_LV_4100-6_0_5_node_0 | 0.4 | n |  | TRUE
1 | bus_LV_4100-6_0_5_node_1 | 0.4 | n |  | TRUE
2 | bus_LV_4100-6_0_5_node_2 | 0.4 | n |  | TRUE
3 | bus_LV_4100-6_0_5_node_3 | 0.4 | n |  | TRUE
4 | bus_LV_4100-6_0_5_node_4 | 0.4 | n |  | TRUE
5 | bus_LV_4100-6_0_5_node_5 | 0.4 | n |  | TRUE
6 | bus_LV_4100-6_0_5_node_26 | 0.4 | n |  | TRUE
7 | bus_LV_4100-6_0_5_node_17 | 0.4 | n |  | TRUE
8 | bus_LV_4100-6_0_5_node_174 | 0.4 | n |  | TRUE
9 | bus_LV_4100-6_0_5_node_25 | 0.4 | n |  | TRUE
10 | bus_LV_4100-6_0_5_node_209 | 0.4 | n |  | TRUE
11 | bus_LV_4100-6_0_5_node_203 | 0.4 | n |  | TRUE
12 | bus_LV_4100-6_0_5_node_8 | 0.4 | n |  | TRUE
13 | bus_LV_4100-6_0_5_node_18 | 0.4 | n |  | TRUE
14 | bus_LV_4100-6_0_5_node_173 | 0.4 | n |  | TRUE
15 | bus_LV_4100-6_0_5_node_6 | 0.4 | n |  | TRUE
16 | bus_LV_4100-6_0_5_node_7 | 0.4 | n |  | TRUE
17 | bus_LV_4100-6_0_5_node_29 | 0.4 | n |  | TRUE
18 | bus_LV_4100-6_0_5_node_23 | 0.4 | n |  | TRUE
19 | bus_LV_4100-6_0_5_node_10 | 0.4 | n |  | TRUE
20 | bus_LV_4100-6_0_5_node_72 | 0.4 | n |  | TRUE
21 | bus_LV_4100-6_0_5_node_70 | 0.4 | n |  | TRUE
22 | bus_LV_4100-6_0_5_node_188 | 0.4 | n |  | TRUE
23 | bus_LV_4100-6_0_5_node_187 | 0.4 | n |  | TRUE
24 | bus_LV_4100-6_0_5_node_71 | 0.4 | n |  | TRUE
25 | bus_LV_4100-6_0_5_node_12 | 0.4 | n |  | TRUE
26 | bus_LV_4100-6_0_5_node_13 | 0.4 | n |  | TRUE
27 | bus_LV_4100-6_0_5_node_14 | 0.4 | n |  | TRUE
28 | bus_LV_4100-6_0_5_node_15 | 0.4 | n |  | TRUE
29 | bus_LV_4100-6_0_5_node_16 | 0.4 | n |  | TRUE
30 | bus_LV_4100-6_0_5_node_22 | 0.4 | n |  | TRUE
31 | bus_LV_4100-6_0_5_node_27 | 0.4 | n |  | TRUE
32 | bus_LV_4100-6_0_5_node_20 | 0.4 | n |  | TRUE
33 | bus_LV_4100-6_0_5_node_28 | 0.4 | n |  | TRUE
34 | bus_LV_4100-6_0_5_node_193 | 0.4 | n |  | TRUE
35 | bus_LV_4100-6_0_5_node_195 | 0.4 | n |  | TRUE
36 | bus_LV_4100-6_0_5_node_191 | 0.4 | n |  | TRUE
37 | bus_LV_4100-6_0_5_node_19 | 0.4 | n |  | TRUE
38 | bus_LV_4100-6_0_5_node_21 | 0.4 | n |  | TRUE
39 | bus_LV_4100-6_0_5_node_24 | 0.4 | n |  | TRUE
40 | bus_LV_4100-6_0_5_node_205 | 0.4 | n |  | TRUE
41 | bus_LV_4100-6_0_5_node_204 | 0.4 | n |  | TRUE
42 | bus_LV_4100-6_0_5_node_176 | 0.4 | n |  | TRUE
43 | bus_LV_4100-6_0_5_node_201 | 0.4 | n |  | TRUE
44 | bus_LV_4100-6_0_5_node_30 | 0.4 | n |  | TRUE
45 | bus_LV_4100-6_0_5_node_31 | 0.4 | n |  | TRUE
46 | bus_LV_4100-6_0_5_node_32 | 0.4 | n |  | TRUE
47 | bus_LV_4100-6_0_5_node_33 | 0.4 | n |  | TRUE
48 | bus_LV_4100-6_0_5_node_34 | 0.4 | n |  | TRUE
49 | bus_LV_4100-6_0_5_node_35 | 0.4 | n |  | TRUE
50 | bus_LV_4100-6_0_5_node_38 | 0.4 | n |  | TRUE
51 | bus_LV_4100-6_0_5_node_36 | 0.4 | n |  | TRUE
52 | bus_LV_4100-6_0_5_node_39 | 0.4 | n |  | TRUE
53 | bus_LV_4100-6_0_5_node_37 | 0.4 | n |  | TRUE
54 | bus_LV_4100-6_0_5_node_158 | 0.4 | n |  | TRUE
55 | bus_LV_4100-6_0_5_node_153 | 0.4 | n |  | TRUE
56 | bus_LV_4100-6_0_5_node_166 | 0.4 | n |  | TRUE
57 | bus_LV_4100-6_0_5_node_146 | 0.4 | n |  | TRUE
58 | bus_LV_4100-6_0_5_node_40 | 0.4 | n |  | TRUE
59 | bus_LV_4100-6_0_5_node_142 | 0.4 | n |  | TRUE
60 | bus_LV_4100-6_0_5_node_139 | 0.4 | n |  | TRUE
61 | bus_LV_4100-6_0_5_node_41 | 0.4 | n |  | TRUE
62 | bus_LV_4100-6_0_5_node_42 | 0.4 | n |  | TRUE
63 | bus_LV_4100-6_0_5_node_43 | 0.4 | n |  | TRUE
64 | bus_LV_4100-6_0_5_node_44 | 0.4 | n |  | TRUE
65 | bus_LV_4100-6_0_5_node_45 | 0.4 | n |  | TRUE
66 | bus_LV_4100-6_0_5_node_165 | 0.4 | n |  | TRUE
67 | bus_LV_4100-6_0_5_node_140 | 0.4 | n |  | TRUE
68 | bus_LV_4100-6_0_5_node_186 | 0.4 | n |  | TRUE
69 | bus_LV_4100-6_0_5_node_108 | 0.4 | n |  | TRUE
70 | bus_LV_4100-6_0_5_node_46 | 0.4 | n |  | TRUE
71 | bus_LV_4100-6_0_5_node_47 | 0.4 | n |  | TRUE
72 | bus_LV_4100-6_0_5_node_48 | 0.4 | n |  | TRUE
73 | bus_LV_4100-6_0_5_node_49 | 0.4 | n |  | TRUE
74 | bus_LV_4100-6_0_5_node_50 | 0.4 | n |  | TRUE
75 | bus_LV_4100-6_0_5_node_159 | 0.4 | n |  | TRUE
76 | bus_LV_4100-6_0_5_node_163 | 0.4 | n |  | TRUE
77 | bus_LV_4100-6_0_5_node_110 | 0.4 | n |  | TRUE
78 | bus_LV_4100-6_0_5_node_51 | 0.4 | n |  | TRUE
79 | bus_LV_4100-6_0_5_node_52 | 0.4 | n |  | TRUE
80 | bus_LV_4100-6_0_5_node_53 | 0.4 | n |  | TRUE
81 | bus_LV_4100-6_0_5_node_54 | 0.4 | n |  | TRUE
82 | bus_LV_4100-6_0_5_node_55 | 0.4 | n |  | TRUE
83 | bus_LV_4100-6_0_5_node_80 | 0.4 | n |  | TRUE
84 | bus_LV_4100-6_0_5_node_59 | 0.4 | n |  | TRUE
85 | bus_LV_4100-6_0_5_node_87 | 0.4 | n |  | TRUE
86 | bus_LV_4100-6_0_5_node_88 | 0.4 | n |  | TRUE
87 | bus_LV_4100-6_0_5_node_124 | 0.4 | n |  | TRUE
88 | bus_LV_4100-6_0_5_node_149 | 0.4 | n |  | TRUE
89 | bus_LV_4100-6_0_5_node_95 | 0.4 | n |  | TRUE
90 | bus_LV_4100-6_0_5_node_86 | 0.4 | n |  | TRUE
91 | bus_LV_4100-6_0_5_node_82 | 0.4 | n |  | TRUE
92 | bus_LV_4100-6_0_5_node_78 | 0.4 | n |  | TRUE
93 | bus_LV_4100-6_0_5_node_57 | 0.4 | n |  | TRUE
94 | bus_LV_4100-6_0_5_node_58 | 0.4 | n |  | TRUE
95 | bus_LV_4100-6_0_5_node_56 | 0.4 | n |  | TRUE
96 | bus_LV_4100-6_0_5_node_223 | 0.4 | n |  | TRUE
97 | bus_LV_4100-6_0_5_node_60 | 0.4 | n |  | TRUE
98 | bus_LV_4100-6_0_5_node_76 | 0.4 | n |  | TRUE
99 | bus_LV_4100-6_0_5_node_84 | 0.4 | n |  | TRUE
100 | bus_LV_4100-6_0_5_node_74 | 0.4 | n |  | TRUE
101 | bus_LV_4100-6_0_5_node_85 | 0.4 | n |  | TRUE
102 | bus_LV_4100-6_0_5_node_61 | 0.4 | n |  | TRUE
103 | bus_LV_4100-6_0_5_node_62 | 0.4 | n |  | TRUE
104 | bus_LV_4100-6_0_5_node_63 | 0.4 | n |  | TRUE
105 | bus_LV_4100-6_0_5_node_64 | 0.4 | n |  | TRUE
106 | bus_LV_4100-6_0_5_node_65 | 0.4 | n |  | TRUE
107 | bus_LV_4100-6_0_5_node_111 | 0.4 | n |  | TRUE
108 | bus_LV_4100-6_0_5_node_117 | 0.4 | n |  | TRUE
109 | bus_LV_4100-6_0_5_node_121 | 0.4 | n |  | TRUE
110 | bus_LV_4100-6_0_5_node_105 | 0.4 | n |  | TRUE
111 | bus_LV_4100-6_0_5_node_107 | 0.4 | n |  | TRUE
112 | bus_LV_4100-6_0_5_node_104 | 0.4 | n |  | TRUE
113 | bus_LV_4100-6_0_5_node_66 | 0.4 | n |  | TRUE
114 | bus_LV_4100-6_0_5_node_67 | 0.4 | n |  | TRUE
115 | bus_LV_4100-6_0_5_node_68 | 0.4 | n |  | TRUE
116 | bus_LV_4100-6_0_5_node_69 | 0.4 | n |  | TRUE
117 | bus_LV_4100-6_0_5_node_212 | 0.4 | n |  | TRUE
118 | bus_LV_4100-6_0_5_node_194 | 0.4 | n |  | TRUE
119 | bus_LV_4100-6_0_5_node_189 | 0.4 | n |  | TRUE
120 | bus_LV_4100-6_0_5_node_73 | 0.4 | n |  | TRUE
121 | bus_LV_4100-6_0_5_node_75 | 0.4 | n |  | TRUE
122 | bus_LV_4100-6_0_5_node_83 | 0.4 | n |  | TRUE
123 | bus_LV_4100-6_0_5_node_91 | 0.4 | n |  | TRUE
124 | bus_LV_4100-6_0_5_node_79 | 0.4 | n |  | TRUE
125 | bus_LV_4100-6_0_5_node_81 | 0.4 | n |  | TRUE
126 | bus_LV_4100-6_0_5_node_157 | 0.4 | n |  | TRUE
127 | bus_LV_4100-6_0_5_node_215 | 0.4 | n |  | TRUE
128 | bus_LV_4100-6_0_5_node_93 | 0.4 | n |  | TRUE
129 | bus_LV_4100-6_0_5_node_164 | 0.4 | n |  | TRUE
130 | bus_LV_4100-6_0_5_node_155 | 0.4 | n |  | TRUE
131 | bus_LV_4100-6_0_5_node_147 | 0.4 | n |  | TRUE
132 | bus_LV_4100-6_0_5_node_213 | 0.4 | n |  | TRUE
133 | bus_LV_4100-6_0_5_node_94 | 0.4 | n |  | TRUE
134 | bus_LV_4100-6_0_5_node_89 | 0.4 | n |  | TRUE
135 | bus_LV_4100-6_0_5_node_126 | 0.4 | n |  | TRUE
136 | bus_LV_4100-6_0_5_node_122 | 0.4 | n |  | TRUE
137 | bus_LV_4100-6_0_5_node_150 | 0.4 | n |  | TRUE
138 | bus_LV_4100-6_0_5_node_97 | 0.4 | n |  | TRUE
139 | bus_LV_4100-6_0_5_node_160 | 0.4 | n |  | TRUE
140 | bus_LV_4100-6_0_5_node_90 | 0.4 | n |  | TRUE
141 | bus_LV_4100-6_0_5_node_92 | 0.4 | n |  | TRUE
142 | bus_LV_4100-6_0_5_node_103 | 0.4 | n |  | TRUE
143 | bus_LV_4100-6_0_5_node_101 | 0.4 | n |  | TRUE
144 | bus_LV_4100-6_0_5_node_99 | 0.4 | n |  | TRUE
145 | bus_LV_4100-6_0_5_node_102 | 0.4 | n |  | TRUE
146 | bus_LV_4100-6_0_5_node_96 | 0.4 | n |  | TRUE
147 | bus_LV_4100-6_0_5_node_161 | 0.4 | n |  | TRUE
148 | bus_LV_4100-6_0_5_node_98 | 0.4 | n |  | TRUE
149 | bus_LV_4100-6_0_5_node_100 | 0.4 | n |  | TRUE
150 | bus_LV_4100-6_0_5_node_106 | 0.4 | n |  | TRUE
151 | bus_LV_4100-6_0_5_node_109 | 0.4 | n |  | TRUE
152 | bus_LV_4100-6_0_5_node_141 | 0.4 | n |  | TRUE
153 | bus_LV_4100-6_0_5_node_221 | 0.4 | n |  | TRUE
154 | bus_LV_4100-6_0_5_node_120 | 0.4 | n |  | TRUE
155 | bus_LV_4100-6_0_5_node_138 | 0.4 | n |  | TRUE
156 | bus_LV_4100-6_0_5_node_112 | 0.4 | n |  | TRUE
157 | bus_LV_4100-6_0_5_node_113 | 0.4 | n |  | TRUE
158 | bus_LV_4100-6_0_5_node_114 | 0.4 | n |  | TRUE
159 | bus_LV_4100-6_0_5_node_115 | 0.4 | n |  | TRUE
160 | bus_LV_4100-6_0_5_node_116 | 0.4 | n |  | TRUE
161 | bus_LV_4100-6_0_5_node_119 | 0.4 | n |  | TRUE
162 | bus_LV_4100-6_0_5_node_118 | 0.4 | n |  | TRUE
163 | bus_LV_4100-6_0_5_node_220 | 0.4 | n |  | TRUE
164 | bus_LV_4100-6_0_5_node_123 | 0.4 | n |  | TRUE
165 | bus_LV_4100-6_0_5_node_125 | 0.4 | n |  | TRUE
166 | bus_LV_4100-6_0_5_node_133 | 0.4 | n |  | TRUE
167 | bus_LV_4100-6_0_5_node_132 | 0.4 | n |  | TRUE
168 | bus_LV_4100-6_0_5_node_131 | 0.4 | n |  | TRUE
169 | bus_LV_4100-6_0_5_node_129 | 0.4 | n |  | TRUE
170 | bus_LV_4100-6_0_5_node_127 | 0.4 | n |  | TRUE
171 | bus_LV_4100-6_0_5_node_128 | 0.4 | n |  | TRUE
172 | bus_LV_4100-6_0_5_node_130 | 0.4 | n |  | TRUE
173 | bus_LV_4100-6_0_5_node_134 | 0.4 | n |  | TRUE
174 | bus_LV_4100-6_0_5_node_151 | 0.4 | n |  | TRUE
175 | bus_LV_4100-6_0_5_node_152 | 0.4 | n |  | TRUE
176 | bus_LV_4100-6_0_5_node_135 | 0.4 | n |  | TRUE
177 | bus_LV_4100-6_0_5_node_136 | 0.4 | n |  | TRUE
178 | bus_LV_4100-6_0_5_node_137 | 0.4 | n |  | TRUE
179 | bus_LV_4100-6_0_5_node_143 | 0.4 | n |  | TRUE
180 | bus_LV_4100-6_0_5_node_144 | 0.4 | n |  | TRUE
181 | bus_LV_4100-6_0_5_node_145 | 0.4 | n |  | TRUE
182 | bus_LV_4100-6_0_5_node_148 | 0.4 | n |  | TRUE
183 | bus_LV_4100-6_0_5_node_224 | 0.4 | n |  | TRUE
184 | bus_LV_4100-6_0_5_node_210 | 0.4 | n |  | TRUE
185 | bus_LV_4100-6_0_5_node_211 | 0.4 | n |  | TRUE
186 | bus_LV_4100-6_0_5_node_154 | 0.4 | n |  | TRUE
187 | bus_LV_4100-6_0_5_node_156 | 0.4 | n |  | TRUE
188 | bus_LV_4100-6_0_5_node_171 | 0.4 | n |  | TRUE
189 | bus_LV_4100-6_0_5_node_167 | 0.4 | n |  | TRUE
190 | bus_LV_4100-6_0_5_node_168 | 0.4 | n |  | TRUE
191 | bus_LV_4100-6_0_5_node_169 | 0.4 | n |  | TRUE
192 | bus_LV_4100-6_0_5_node_170 | 0.4 | n |  | TRUE
193 | bus_LV_4100-6_0_5_node_172 | 0.4 | n |  | TRUE
194 | bus_LV_4100-6_0_5_node_184 | 0.4 | n |  | TRUE
195 | bus_LV_4100-6_0_5_node_182 | 0.4 | n |  | TRUE
196 | bus_LV_4100-6_0_5_node_175 | 0.4 | n |  | TRUE
197 | bus_LV_4100-6_0_5_node_177 | 0.4 | n |  | TRUE
198 | bus_LV_4100-6_0_5_node_178 | 0.4 | n |  | TRUE
199 | bus_LV_4100-6_0_5_node_179 | 0.4 | n |  | TRUE
200 | bus_LV_4100-6_0_5_node_180 | 0.4 | n |  | TRUE
201 | bus_LV_4100-6_0_5_node_185 | 0.4 | n |  | TRUE
202 | bus_LV_4100-6_0_5_node_183 | 0.4 | n |  | TRUE
203 | bus_LV_4100-6_0_5_node_181 | 0.4 | n |  | TRUE
204 | bus_LV_4100-6_0_5_node_190 | 0.4 | n |  | TRUE
205 | bus_LV_4100-6_0_5_node_192 | 0.4 | n |  | TRUE
206 | bus_LV_4100-6_0_5_node_196 | 0.4 | n |  | TRUE
207 | bus_LV_4100-6_0_5_node_197 | 0.4 | n |  | TRUE
208 | bus_LV_4100-6_0_5_node_198 | 0.4 | n |  | TRUE
209 | bus_LV_4100-6_0_5_node_199 | 0.4 | n |  | TRUE
210 | bus_LV_4100-6_0_5_node_200 | 0.4 | n |  | TRUE
211 | bus_LV_4100-6_0_5_node_202 | 0.4 | n |  | TRUE
212 | bus_LV_4100-6_0_5_node_207 | 0.4 | n |  | TRUE
213 | bus_LV_4100-6_0_5_node_206 | 0.4 | n |  | TRUE
214 | bus_LV_4100-6_0_5_node_208 | 0.4 | n |  | TRUE
215 | bus_LV_4100-6_0_5_node_214 | 0.4 | n |  | TRUE
216 | bus_LV_4100-6_0_5_node_216 | 0.4 | n |  | TRUE
217 | bus_LV_4100-6_0_5_node_222 | 0.4 | n |  | TRUE
218 | bus_LV_4100-6_0_5_node_217 | 0.4 | n |  | TRUE
219 | bus_LV_4100-6_0_5_node_218 | 0.4 | n |  | TRUE
220 | bus_LV_4100-6_0_5_node_219 | 0.4 | n |  | TRUE
221 | bus_MV_421_0_node_114 | 20 | n |  | TRUE

## load
| name | bus | p_mw | q_mvar | const_z_percent | const_i_percent | sn_mva | scaling | in_service | type
0 | LV_4100-6_0_5_load_0 | 0 | 0.0026085 | 0.00065376 | 0 | 0 |  | 1 | TRUE | wye
1 | LV_4100-6_0_5_load_1 | 1 | 0.001596 | 0.00039999 | 0 | 0 |  | 1 | TRUE | wye
2 | LV_4100-6_0_5_load_4 | 4 | 0.0015855 | 0.00039737 | 0 | 0 |  | 1 | TRUE | wye
3 | LV_4100-6_0_5_load_5 | 5 | 0.0013324 | 0.00033394 | 0 | 0 |  | 1 | TRUE | wye
4 | LV_4100-6_0_5_load_26 | 6 | 0.0025433 | 0.00063742 | 0 | 0 |  | 1 | TRUE | wye
5 | LV_4100-6_0_5_load_17 | 7 | 0.0014055 | 0.00035225 | 0 | 0 |  | 1 | TRUE | wye
6 | LV_4100-6_0_5_load_174 | 8 | 0.0015128 | 0.00037915 | 0 | 0 |  | 1 | TRUE | wye
7 | LV_4100-6_0_5_load_209 | 10 | 0.0011894 | 0.0002981 | 0 | 0 |  | 1 | TRUE | wye
8 | LV_4100-6_0_5_load_203 | 11 | 0.0016362 | 0.00041007 | 0 | 0 |  | 1 | TRUE | wye
9 | LV_4100-6_0_5_load_18 | 13 | 0.0022794 | 0.00057127 | 0 | 0 |  | 1 | TRUE | wye
10 | LV_4100-6_0_5_load_173 | 14 | 0.004359 | 0.0010925 | 0 | 0 |  | 1 | TRUE | wye
11 | LV_4100-6_0_5_load_6 | 15 | 0.0015935 | 0.00039936 | 0 | 0 |  | 1 | TRUE | wye
12 | LV_4100-6_0_5_load_7 | 16 | 0.0019517 | 0.00048914 | 0 | 0 |  | 1 | TRUE | wye
13 | LV_4100-6_0_5_load_29 | 17 | 0.0019541 | 0.00048974 | 0 | 0 |  | 1 | TRUE | wye
14 | LV_4100-6_0_5_load_23 | 18 | 0.0019536 | 0.00048962 | 0 | 0 |  | 1 | TRUE | wye
15 | LV_4100-6_0_5_load_70 | 21 | 0.0019005 | 0.00047632 | 0 | 0 |  | 1 | TRUE | wye
16 | LV_4100-6_0_5_load_188 | 22 | 0.0013435 | 0.0003367 | 0 | 0 |  | 1 | TRUE | wye
17 | LV_4100-6_0_5_load_187 | 23 | 0.0010518 | 0.0002636 | 0 | 0 |  | 1 | TRUE | wye
18 | LV_4100-6_0_5_load_71 | 24 | 0.0012134 | 0.00030411 | 0 | 0 |  | 1 | TRUE | wye
19 | LV_4100-6_0_5_load_12 | 25 | 0.0010393 | 0.00026048 | 0 | 0 |  | 1 | TRUE | wye
20 | LV_4100-6_0_5_load_13 | 26 | 0.002004 | 0.00050225 | 0 | 0 |  | 1 | TRUE | wye
21 | LV_4100-6_0_5_load_14 | 27 | 0.0020029 | 0.00050197 | 0 | 0 |  | 1 | TRUE | wye
22 | LV_4100-6_0_5_load_15 | 28 | 0.002004 | 0.00050225 | 0 | 0 |  | 1 | TRUE | wye
23 | LV_4100-6_0_5_load_16 | 29 | 0.0010523 | 0.00026372 | 0 | 0 |  | 1 | TRUE | wye
24 | LV_4100-6_0_5_load_22 | 30 | 0.0020029 | 0.00050197 | 0 | 0 |  | 1 | TRUE | wye
25 | LV_4100-6_0_5_load_27 | 31 | 0.001053 | 0.0002639 | 0 | 0 |  | 1 | TRUE | wye
26 | LV_4100-6_0_5_load_20 | 32 | 0.0022719 | 0.0005694 | 0 | 0 |  | 1 | TRUE | wye
27 | LV_4100-6_0_5_load_28 | 33 | 0.0019358 | 0.00048515 | 0 | 0 |  | 1 | TRUE | wye
28 | LV_4100-6_0_5_load_195 | 35 | 0.0027694 | 0.00069408 | 0 | 0 |  | 1 | TRUE | wye
29 | LV_4100-6_0_5_load_191 | 36 | 0.0015199 | 0.00038093 | 0 | 0 |  | 1 | TRUE | wye
30 | LV_4100-6_0_5_load_19 | 37 | 0.0029922 | 0.00074992 | 0 | 0 |  | 1 | TRUE | wye
31 | LV_4100-6_0_5_load_24 | 39 | 0.0024014 | 0.00060185 | 0 | 0 |  | 1 | TRUE | wye
32 | LV_4100-6_0_5_load_205 | 40 | 0.0022737 | 0.00056984 | 0 | 0 |  | 1 | TRUE | wye
33 | LV_4100-6_0_5_load_204 | 41 | 0.0024026 | 0.00060214 | 0 | 0 |  | 1 | TRUE | wye
34 | LV_4100-6_0_5_load_176 | 42 | 0.0017288 | 0.00043329 | 0 | 0 |  | 1 | TRUE | wye
35 | LV_4100-6_0_5_load_201 | 43 | 0.0015123 | 0.00037901 | 0 | 0 |  | 1 | TRUE | wye
36 | LV_4100-6_0_5_load_30 | 44 | 0.0013926 | 0.00034903 | 0 | 0 |  | 1 | TRUE | wye
37 | LV_4100-6_0_5_load_31 | 45 | 0.0011422 | 0.00028625 | 0 | 0 |  | 1 | TRUE | wye
38 | LV_4100-6_0_5_load_32 | 46 | 0.00088648 | 0.00022217 | 0 | 0 |  | 1 | TRUE | wye
39 | LV_4100-6_0_5_load_33 | 47 | 0.0013852 | 0.00034717 | 0 | 0 |  | 1 | TRUE | wye
40 | LV_4100-6_0_5_load_34 | 48 | 0.00098572 | 0.00024705 | 0 | 0 |  | 1 | TRUE | wye
41 | LV_4100-6_0_5_load_35 | 49 | 0.0021829 | 0.00054709 | 0 | 0 |  | 1 | TRUE | wye
42 | LV_4100-6_0_5_load_38 | 50 | 0.0014679 | 0.00036789 | 0 | 0 |  | 1 | TRUE | wye
43 | LV_4100-6_0_5_load_36 | 51 | 0.0012463 | 0.00031236 | 0 | 0 |  | 1 | TRUE | wye
44 | LV_4100-6_0_5_load_39 | 52 | 0.00093421 | 0.00023414 | 0 | 0 |  | 1 | TRUE | wye
45 | LV_4100-6_0_5_load_158 | 54 | 0.0016 | 0.00040101 | 0 | 0 |  | 1 | TRUE | wye
46 | LV_4100-6_0_5_load_153 | 55 | 0.00087246 | 0.00021866 | 0 | 0 |  | 1 | TRUE | wye
47 | LV_4100-6_0_5_load_166 | 56 | 0.00089742 | 0.00022492 | 0 | 0 |  | 1 | TRUE | wye
48 | LV_4100-6_0_5_load_146 | 57 | 0.0014545 | 0.00036453 | 0 | 0 |  | 1 | TRUE | wye
49 | LV_4100-6_0_5_load_40 | 58 | 0.00094067 | 0.00023575 | 0 | 0 |  | 1 | TRUE | wye
50 | LV_4100-6_0_5_load_142 | 59 | 0.0016682 | 0.00041808 | 0 | 0 |  | 1 | TRUE | wye
51 | LV_4100-6_0_5_load_139 | 60 | 0.0018571 | 0.00046543 | 0 | 0 |  | 1 | TRUE | wye
52 | LV_4100-6_0_5_load_41 | 61 | 0.0018885 | 0.0004733 | 0 | 0 |  | 1 | TRUE | wye
53 | LV_4100-6_0_5_load_42 | 62 | 0.0020891 | 0.00052357 | 0 | 0 |  | 1 | TRUE | wye
54 | LV_4100-6_0_5_load_43 | 63 | 0.0018359 | 0.00046012 | 0 | 0 |  | 1 | TRUE | wye
55 | LV_4100-6_0_5_load_45 | 65 | 0.0018195 | 0.00045602 | 0 | 0 |  | 1 | TRUE | wye
56 | LV_4100-6_0_5_load_165 | 66 | 0.0041367 | 0.0010368 | 0 | 0 |  | 1 | TRUE | wye
57 | LV_4100-6_0_5_load_140 | 67 | 0.0015598 | 0.00039091 | 0 | 0 |  | 1 | TRUE | wye
58 | LV_4100-6_0_5_load_186 | 68 | 0.0012446 | 0.00031192 | 0 | 0 |  | 1 | TRUE | wye
59 | LV_4100-6_0_5_load_46 | 70 | 0.001623 | 0.00040677 | 0 | 0 |  | 1 | TRUE | wye
60 | LV_4100-6_0_5_load_47 | 71 | 0.0017995 | 0.000451 | 0 | 0 |  | 1 | TRUE | wye
61 | LV_4100-6_0_5_load_48 | 72 | 0.0022081 | 0.0005534 | 0 | 0 |  | 1 | TRUE | wye
62 | LV_4100-6_0_5_load_49 | 73 | 0.0017333 | 0.00043441 | 0 | 0 |  | 1 | TRUE | wye
63 | LV_4100-6_0_5_load_159 | 75 | 0.0015229 | 0.00038168 | 0 | 0 |  | 1 | TRUE | wye
64 | LV_4100-6_0_5_load_110 | 77 | 0.0034715 | 0.00087004 | 0 | 0 |  | 1 | TRUE | wye
65 | LV_4100-6_0_5_load_51 | 78 | 0.0053521 | 0.0013414 | 0 | 0 |  | 1 | TRUE | wye
66 | LV_4100-6_0_5_load_52 | 79 | 0.0046277 | 0.0011598 | 0 | 0 |  | 1 | TRUE | wye
67 | LV_4100-6_0_5_load_53 | 80 | 0.0014151 | 0.00035467 | 0 | 0 |  | 1 | TRUE | wye
68 | LV_4100-6_0_5_load_55 | 82 | 0.0013643 | 0.00034192 | 0 | 0 |  | 1 | TRUE | wye
69 | LV_4100-6_0_5_load_149 | 88 | 0.001792 | 0.00044912 | 0 | 0 |  | 1 | TRUE | wye
70 | LV_4100-6_0_5_load_86 | 90 | 0.0062095 | 0.0015563 | 0 | 0 |  | 1 | TRUE | wye
71 | LV_4100-6_0_5_load_82 | 91 | 0.0044516 | 0.0011157 | 0 | 0 |  | 1 | TRUE | wye
72 | LV_4100-6_0_5_load_78 | 92 | 0.0039474 | 0.0009893 | 0 | 0 |  | 1 | TRUE | wye
73 | LV_4100-6_0_5_load_56 | 95 | 0.0078311 | 0.0019626 | 0 | 0 |  | 1 | TRUE | wye
74 | LV_4100-6_0_5_load_223 | 96 | 0.00040369 | 0.00010117 | 0 | 0 |  | 1 | TRUE | wye
75 | LV_4100-6_0_5_load_84 | 99 | 0.0070977 | 0.0017789 | 0 | 0 |  | 1 | TRUE | wye
76 | LV_4100-6_0_5_load_74 | 100 | 0.01256 | 0.0031478 | 0 | 0 |  | 1 | TRUE | wye
77 | LV_4100-6_0_5_load_85 | 101 | 0.0033539 | 0.00084057 | 0 | 0 |  | 1 | TRUE | wye
78 | LV_4100-6_0_5_load_61 | 102 | 0.0023321 | 0.00058448 | 0 | 0 |  | 1 | TRUE | wye
79 | LV_4100-6_0_5_load_63 | 104 | 0.0033854 | 0.00084846 | 0 | 0 |  | 1 | TRUE | wye
80 | LV_4100-6_0_5_load_111 | 107 | 0.0068073 | 0.0017061 | 0 | 0 |  | 1 | TRUE | wye
81 | LV_4100-6_0_5_load_117 | 108 | 0.0029043 | 0.00072789 | 0 | 0 |  | 1 | TRUE | wye
82 | LV_4100-6_0_5_load_107 | 111 | 0.0022963 | 0.00057551 | 0 | 0 |  | 1 | TRUE | wye
83 | LV_4100-6_0_5_load_104 | 112 | 0.0042568 | 0.0010669 | 0 | 0 |  | 1 | TRUE | wye
84 | LV_4100-6_0_5_load_66 | 113 | 0.0016331 | 0.0004093 | 0 | 0 |  | 1 | TRUE | wye
85 | LV_4100-6_0_5_load_67 | 114 | 0.0044496 | 0.0011152 | 0 | 0 |  | 1 | TRUE | wye
86 | LV_4100-6_0_5_load_68 | 115 | 0.0031942 | 0.00080055 | 0 | 0 |  | 1 | TRUE | wye
87 | LV_4100-6_0_5_load_69 | 116 | 0.0013607 | 0.00034104 | 0 | 0 |  | 1 | TRUE | wye
88 | LV_4100-6_0_5_load_212 | 117 | 0.0013371 | 0.00033512 | 0 | 0 |  | 1 | TRUE | wye
89 | LV_4100-6_0_5_load_189 | 119 | 0.0017898 | 0.00044856 | 0 | 0 |  | 1 | TRUE | wye
90 | LV_4100-6_0_5_load_73 | 120 | 0.017692 | 0.004434 | 0 | 0 |  | 1 | TRUE | wye
91 | LV_4100-6_0_5_load_75 | 121 | 0.010105 | 0.0025324 | 0 | 0 |  | 1 | TRUE | wye
92 | LV_4100-6_0_5_load_83 | 122 | 0.0064029 | 0.0016047 | 0 | 0 |  | 1 | TRUE | wye
93 | LV_4100-6_0_5_load_215 | 127 | 0.004895 | 0.0012268 | 0 | 0 |  | 1 | TRUE | wye
94 | LV_4100-6_0_5_load_93 | 128 | 0.0067142 | 0.0016827 | 0 | 0 |  | 1 | TRUE | wye
95 | LV_4100-6_0_5_load_164 | 129 | 0.0048124 | 0.0012061 | 0 | 0 |  | 1 | TRUE | wye
96 | LV_4100-6_0_5_load_155 | 130 | 0.0028249 | 0.00070798 | 0 | 0 |  | 1 | TRUE | wye
97 | LV_4100-6_0_5_load_213 | 132 | 0.0043372 | 0.001087 | 0 | 0 |  | 1 | TRUE | wye
98 | LV_4100-6_0_5_load_94 | 133 | 0.0038691 | 0.0009697 | 0 | 0 |  | 1 | TRUE | wye
99 | LV_4100-6_0_5_load_89 | 134 | 0.0057872 | 0.0014504 | 0 | 0 |  | 1 | TRUE | wye
100 | LV_4100-6_0_5_load_122 | 136 | 0.001996 | 0.00050024 | 0 | 0 |  | 1 | TRUE | wye
101 | LV_4100-6_0_5_load_150 | 137 | 0.0034222 | 0.00085769 | 0 | 0 |  | 1 | TRUE | wye
102 | LV_4100-6_0_5_load_160 | 139 | 0.0020707 | 0.00051897 | 0 | 0 |  | 1 | TRUE | wye
103 | LV_4100-6_0_5_load_101 | 143 | 0.0069839 | 0.0017503 | 0 | 0 |  | 1 | TRUE | wye
104 | LV_4100-6_0_5_load_99 | 144 | 0.0014982 | 0.00037548 | 0 | 0 |  | 1 | TRUE | wye
105 | LV_4100-6_0_5_load_102 | 145 | 0.0078993 | 0.0019797 | 0 | 0 |  | 1 | TRUE | wye
106 | LV_4100-6_0_5_load_96 | 146 | 0.0033013 | 0.00082738 | 0 | 0 |  | 1 | TRUE | wye
107 | LV_4100-6_0_5_load_161 | 147 | 0.0025266 | 0.00063323 | 0 | 0 |  | 1 | TRUE | wye
108 | LV_4100-6_0_5_load_100 | 149 | 0.012944 | 0.0032441 | 0 | 0 |  | 1 | TRUE | wye
109 | LV_4100-6_0_5_load_109 | 151 | 0.0025824 | 0.00064721 | 0 | 0 |  | 1 | TRUE | wye
110 | LV_4100-6_0_5_load_141 | 152 | 0.00095256 | 0.00023873 | 0 | 0 |  | 1 | TRUE | wye
111 | LV_4100-6_0_5_load_221 | 153 | 0.0030603 | 0.00076699 | 0 | 0 |  | 1 | TRUE | wye
112 | LV_4100-6_0_5_load_138 | 155 | 0.0030464 | 0.00076349 | 0 | 0 |  | 1 | TRUE | wye
113 | LV_4100-6_0_5_load_112 | 156 | 0.00068964 | 0.00017284 | 0 | 0 |  | 1 | TRUE | wye
114 | LV_4100-6_0_5_load_113 | 157 | 0.0014262 | 0.00035745 | 0 | 0 |  | 1 | TRUE | wye
115 | LV_4100-6_0_5_load_114 | 158 | 0.0031024 | 0.00077753 | 0 | 0 |  | 1 | TRUE | wye
116 | LV_4100-6_0_5_load_115 | 159 | 0.0010697 | 0.00026809 | 0 | 0 |  | 1 | TRUE | wye
117 | LV_4100-6_0_5_load_116 | 160 | 0.0022541 | 0.00056494 | 0 | 0 |  | 1 | TRUE | wye
118 | LV_4100-6_0_5_load_119 | 161 | 0.0028454 | 0.00071311 | 0 | 0 |  | 1 | TRUE | wye
119 | LV_4100-6_0_5_load_118 | 162 | 0.0019904 | 0.00049885 | 0 | 0 |  | 1 | TRUE | wye
120 | LV_4100-6_0_5_load_220 | 163 | 0.0027386 | 0.00068636 | 0 | 0 |  | 1 | TRUE | wye
121 | LV_4100-6_0_5_load_123 | 164 | 0.0025633 | 0.00064242 | 0 | 0 |  | 1 | TRUE | wye
122 | LV_4100-6_0_5_load_125 | 165 | 0.0025099 | 0.00062904 | 0 | 0 |  | 1 | TRUE | wye
123 | LV_4100-6_0_5_load_133 | 166 | 0.0032136 | 0.00080541 | 0 | 0 |  | 1 | TRUE | wye
124 | LV_4100-6_0_5_load_132 | 167 | 0.0052259 | 0.0013097 | 0 | 0 |  | 1 | TRUE | wye
125 | LV_4100-6_0_5_load_131 | 168 | 0.001826 | 0.00045763 | 0 | 0 |  | 1 | TRUE | wye
126 | LV_4100-6_0_5_load_129 | 169 | 0.0029489 | 0.00073906 | 0 | 0 |  | 1 | TRUE | wye
127 | LV_4100-6_0_5_load_127 | 170 | 0.0023146 | 0.0005801 | 0 | 0 |  | 1 | TRUE | wye
128 | LV_4100-6_0_5_load_128 | 171 | 0.0031334 | 0.0007853 | 0 | 0 |  | 1 | TRUE | wye
129 | LV_4100-6_0_5_load_130 | 172 | 0.001677 | 0.00042029 | 0 | 0 |  | 1 | TRUE | wye
130 | LV_4100-6_0_5_load_134 | 173 | 0.0010594 | 0.0002655 | 0 | 0 |  | 1 | TRUE | wye
131 | LV_4100-6_0_5_load_151 | 174 | 0.0016335 | 0.00040939 | 0 | 0 |  | 1 | TRUE | wye
132 | LV_4100-6_0_5_load_152 | 175 | 0.0012563 | 0.00031487 | 0 | 0 |  | 1 | TRUE | wye
133 | LV_4100-6_0_5_load_135 | 176 | 0.0020402 | 0.00051131 | 0 | 0 |  | 1 | TRUE | wye
134 | LV_4100-6_0_5_load_136 | 177 | 0.0014761 | 0.00036996 | 0 | 0 |  | 1 | TRUE | wye
135 | LV_4100-6_0_5_load_137 | 178 | 0.001271 | 0.00031854 | 0 | 0 |  | 1 | TRUE | wye
136 | LV_4100-6_0_5_load_143 | 179 | 0.00058881 | 0.00014757 | 0 | 0 |  | 1 | TRUE | wye
137 | LV_4100-6_0_5_load_144 | 180 | 0.0012927 | 0.00032398 | 0 | 0 |  | 1 | TRUE | wye
138 | LV_4100-6_0_5_load_148 | 182 | 0.0041474 | 0.0010394 | 0 | 0 |  | 1 | TRUE | wye
139 | LV_4100-6_0_5_load_224 | 183 | 0.0015425 | 0.00038658 | 0 | 0 |  | 1 | TRUE | wye
140 | LV_4100-6_0_5_load_210 | 184 | 0.00066759 | 0.00016731 | 0 | 0 |  | 1 | TRUE | wye
141 | LV_4100-6_0_5_load_211 | 185 | 0.0007059 | 0.00017692 | 0 | 0 |  | 1 | TRUE | wye
142 | LV_4100-6_0_5_load_154 | 186 | 0.00077279 | 0.00019368 | 0 | 0 |  | 1 | TRUE | wye
143 | LV_4100-6_0_5_load_156 | 187 | 0.0015971 | 0.00040026 | 0 | 0 |  | 1 | TRUE | wye
144 | LV_4100-6_0_5_load_171 | 188 | 0.0029162 | 0.00073087 | 0 | 0 |  | 1 | TRUE | wye
145 | LV_4100-6_0_5_load_167 | 189 | 0.0050535 | 0.0012665 | 0 | 0 |  | 1 | TRUE | wye
146 | LV_4100-6_0_5_load_168 | 190 | 0.0019481 | 0.00048824 | 0 | 0 |  | 1 | TRUE | wye
147 | LV_4100-6_0_5_load_169 | 191 | 0.0013833 | 0.00034668 | 0 | 0 |  | 1 | TRUE | wye
148 | LV_4100-6_0_5_load_172 | 193 | 0.0028435 | 0.00071265 | 0 | 0 |  | 1 | TRUE | wye
149 | LV_4100-6_0_5_load_184 | 194 | 0.0021203 | 0.00053139 | 0 | 0 |  | 1 | TRUE | wye
150 | LV_4100-6_0_5_load_182 | 195 | 0.0081642 | 0.0020462 | 0 | 0 |  | 1 | TRUE | wye
151 | LV_4100-6_0_5_load_175 | 196 | 0.0014305 | 0.00035851 | 0 | 0 |  | 1 | TRUE | wye
152 | LV_4100-6_0_5_load_177 | 197 | 0.002862 | 0.00071728 | 0 | 0 |  | 1 | TRUE | wye
153 | LV_4100-6_0_5_load_178 | 198 | 0.0014913 | 0.00037376 | 0 | 0 |  | 1 | TRUE | wye
154 | LV_4100-6_0_5_load_185 | 201 | 0.0056759 | 0.0014225 | 0 | 0 |  | 1 | TRUE | wye
155 | LV_4100-6_0_5_load_181 | 203 | 0.0040668 | 0.0010192 | 0 | 0 |  | 1 | TRUE | wye
156 | LV_4100-6_0_5_load_190 | 204 | 0.0028811 | 0.00072208 | 0 | 0 |  | 1 | TRUE | wye
157 | LV_4100-6_0_5_load_192 | 205 | 0.0014669 | 0.00036764 | 0 | 0 |  | 1 | TRUE | wye
158 | LV_4100-6_0_5_load_196 | 206 | 0.0022733 | 0.00056973 | 0 | 0 |  | 1 | TRUE | wye
159 | LV_4100-6_0_5_load_197 | 207 | 0.0024014 | 0.00060185 | 0 | 0 |  | 1 | TRUE | wye
160 | LV_4100-6_0_5_load_198 | 208 | 0.0029729 | 0.00074507 | 0 | 0 |  | 1 | TRUE | wye
161 | LV_4100-6_0_5_load_199 | 209 | 0.0029758 | 0.00074582 | 0 | 0 |  | 1 | TRUE | wye
162 | LV_4100-6_0_5_load_200 | 210 | 0.0029758 | 0.00074581 | 0 | 0 |  | 1 | TRUE | wye
163 | LV_4100-6_0_5_load_202 | 211 | 0.0022728 | 0.00056961 | 0 | 0 |  | 1 | TRUE | wye
164 | LV_4100-6_0_5_load_207 | 212 | 0.002975 | 0.0007456 | 0 | 0 |  | 1 | TRUE | wye
165 | LV_4100-6_0_5_load_208 | 214 | 0.0029744 | 0.00074546 | 0 | 0 |  | 1 | TRUE | wye
166 | LV_4100-6_0_5_load_214 | 215 | 0.0044496 | 0.0011152 | 0 | 0 |  | 1 | TRUE | wye
167 | LV_4100-6_0_5_load_216 | 216 | 0.0049675 | 0.001245 | 0 | 0 |  | 1 | TRUE | wye
168 | LV_4100-6_0_5_load_222 | 217 | 0.0044501 | 0.0011153 | 0 | 0 |  | 1 | TRUE | wye
169 | LV_4100-6_0_5_load_217 | 218 | 0.0011183 | 0.00028027 | 0 | 0 |  | 1 | TRUE | wye
170 | LV_4100-6_0_5_load_218 | 219 | 0.0011144 | 0.0002793 | 0 | 0 |  | 1 | TRUE | wye
171 | LV_4100-6_0_5_load_219 | 220 | 0.00072056 | 0.00018059 | 0 | 0 |  | 1 | TRUE | wye

## ext_grid
| name | bus | vm_pu | va_degree | slack_weight | in_service
0 |  | 51 | 1 | 0 | 1 | TRUE

## line
| name | std_type | from_bus | to_bus | length_km | r_ohm_per_km | x_ohm_per_km | c_nf_per_km | g_us_per_km | max_i_ka | df | parallel | type | in_service
0 | LV_4100-6_0_5_line_0 |  | 0 | 1 | 0.012595 | 0.125 | 0.08 | 261 | 0 | 0.364 | 1 | 1 | cs | TRUE
1 | LV_4100-6_0_5_line_1 |  | 0 | 2 | 0.002253 | 0.125 | 0.08 | 261 | 0 | 0.364 | 1 | 1 | cs | TRUE
2 | LV_4100-6_0_5_line_2 |  | 1 | 3 | 0.012966 | 0.125 | 0.08 | 261 | 0 | 0.364 | 1 | 1 | cs | TRUE
3 | LV_4100-6_0_5_line_3 |  | 2 | 4 | 0.014725 | 0.125 | 0.08 | 261 | 0 | 0.364 | 1 | 1 | cs | TRUE
4 | LV_4100-6_0_5_line_4 |  | 2 | 5 | 0.01209 | 0.125 | 0.08 | 261 | 0 | 0.364 | 1 | 1 | cs | TRUE
5 | LV_4100-6_0_5_line_5 |  | 3 | 6 | 0.00043773 | 0.125 | 0.08 | 261 | 0 | 0.364 | 1 | 1 | cs | TRUE
6 | LV_4100-6_0_5_line_6 |  | 4 | 7 | 0.0023189 | 0.125 | 0.08 | 261 | 0 | 0.364 | 1 | 1 | cs | TRUE
7 | LV_4100-6_0_5_line_7 |  | 5 | 8 | 0.0049215 | 0.125 | 0.08 | 261 | 0 | 0.364 | 1 | 1 | cs | TRUE
8 | LV_4100-6_0_5_line_8 |  | 6 | 12 | 0.013143 | 0.125 | 0.08 | 261 | 0 | 0.364 | 1 | 1 | cs | TRUE
9 | LV_4100-6_0_5_line_9 |  | 7 | 13 | 0.0018205 | 0.125 | 0.08 | 261 | 0 | 0.364 | 1 | 1 | cs | TRUE
10 | LV_4100-6_0_5_line_10 |  | 8 | 14 | 0.011432 | 0.125 | 0.08 | 261 | 0 | 0.364 | 1 | 1 | cs | TRUE
11 | LV_4100-6_0_5_line_11 |  | 9 | 10 | 0.0025099 | 0.125 | 0.08 | 261 | 0 | 0.364 | 1 | 1 | cs | TRUE
12 | LV_4100-6_0_5_line_12 |  | 9 | 11 | 0.0013318 | 0.125 | 0.08 | 261 | 0 | 0.364 | 1 | 1 | cs | TRUE
13 | LV_4100-6_0_5_line_13 |  | 10 | 42 | 0.0033907 | 0.125 | 0.08 | 261 | 0 | 0.364 | 1 | 1 | cs | TRUE
14 | LV_4100-6_0_5_line_14 |  | 11 | 43 | 0.010668 | 0.125 | 0.08 | 261 | 0 | 0.364 | 1 | 1 | cs | TRUE
15 | LV_4100-6_0_5_line_15 |  | 12 | 16 | 0.029717 | 0.125 | 0.08 | 261 | 0 | 0.364 | 1 | 1 | cs | TRUE
16 | LV_4100-6_0_5_line_16 |  | 13 | 34 | 0.014398 | 0.125 | 0.08 | 261 | 0 | 0.364 | 1 | 1 | cs | TRUE
17 | LV_4100-6_0_5_line_17 |  | 14 | 196 | 0.016464 | 0.125 | 0.08 | 261 | 0 | 0.364 | 1 | 1 | cs | TRUE
18 | LV_4100-6_0_5_line_18 |  | 15 | 16 | 0.00097809 | 0.125 | 0.08 | 261 | 0 | 0.364 | 1 | 1 | cs | TRUE
19 | LV_4100-6_0_5_line_19 |  | 17 | 18 | 0.0058681 | 0.125 | 0.08 | 261 | 0 | 0.364 | 1 | 1 | cs | TRUE
20 | LV_4100-6_0_5_line_20 |  | 18 | 38 | 0.017659 | 0.125 | 0.08 | 261 | 0 | 0.364 | 1 | 1 | cs | TRUE
21 | LV_4100-6_0_5_line_21 |  | 19 | 20 | 0.035892 | 0.125 | 0.08 | 261 | 0 | 0.364 | 1 | 1 | cs | TRUE
22 | LV_4100-6_0_5_line_22 |  | 19 | 21 | 0.0014039 | 0.125 | 0.08 | 261 | 0 | 0.364 | 1 | 1 | cs | TRUE
23 | LV_4100-6_0_5_line_23 |  | 20 | 22 | 0.031448 | 0.125 | 0.08 | 261 | 0 | 0.364 | 1 | 1 | cs | TRUE
24 | LV_4100-6_0_5_line_24 |  | 20 | 23 | 0.011496 | 0.125 | 0.08 | 261 | 0 | 0.364 | 1 | 1 | cs | TRUE
25 | LV_4100-6_0_5_line_25 |  | 21 | 24 | 0.0096132 | 0.125 | 0.08 | 261 | 0 | 0.364 | 1 | 1 | cs | TRUE
26 | LV_4100-6_0_5_line_26 |  | 22 | 119 | 0.0036154 | 0.125 | 0.08 | 261 | 0 | 0.364 | 1 | 1 | cs | TRUE
27 | LV_4100-6_0_5_line_27 |  | 23 | 33 | 0.001916 | 0.125 | 0.08 | 261 | 0 | 0.364 | 1 | 1 | cs | TRUE
28 | LV_4100-6_0_5_line_28 |  | 25 | 26 | 0.0034891 | 0.125 | 0.08 | 261 | 0 | 0.364 | 1 | 1 | cs | TRUE
29 | LV_4100-6_0_5_line_29 |  | 25 | 27 | 0.0028041 | 0.125 | 0.08 | 261 | 0 | 0.364 | 1 | 1 | cs | TRUE
30 | LV_4100-6_0_5_line_30 |  | 26 | 28 | 0.0062932 | 0.125 | 0.08 | 261 | 0 | 0.364 | 1 | 1 | cs | TRUE
31 | LV_4100-6_0_5_line_31 |  | 27 | 29 | 0.015018 | 0.125 | 0.08 | 261 | 0 | 0.364 | 1 | 1 | cs | TRUE
32 | LV_4100-6_0_5_line_32 |  | 28 | 30 | 0.0062933 | 0.125 | 0.08 | 261 | 0 | 0.364 | 1 | 1 | cs | TRUE
33 | LV_4100-6_0_5_line_33 |  | 29 | 31 | 0.0065191 | 0.125 | 0.08 | 261 | 0 | 0.364 | 1 | 1 | cs | TRUE
34 | LV_4100-6_0_5_line_34 |  | 30 | 32 | 0.0025586 | 0.125 | 0.08 | 261 | 0 | 0.364 | 1 | 1 | cs | TRUE
35 | LV_4100-6_0_5_line_35 |  | 31 | 33 | 0.0046026 | 0.125 | 0.08 | 261 | 0 | 0.364 | 1 | 1 | cs | TRUE
36 | LV_4100-6_0_5_line_36 |  | 32 | 37 | 0.017777 | 0.125 | 0.08 | 261 | 0 | 0.364 | 1 | 1 | cs | TRUE
37 | LV_4100-6_0_5_line_37 |  | 34 | 35 | 0.02584 | 0.125 | 0.08 | 261 | 0 | 0.364 | 1 | 1 | cs | TRUE
38 | LV_4100-6_0_5_line_38 |  | 34 | 36 | 0.022051 | 0.125 | 0.08 | 261 | 0 | 0.364 | 1 | 1 | cs | TRUE
39 | LV_4100-6_0_5_line_39 |  | 36 | 205 | 0.00045328 | 0.125 | 0.08 | 261 | 0 | 0.364 | 1 | 1 | cs | TRUE
40 | LV_4100-6_0_5_line_40 |  | 37 | 38 | 0.0020774 | 0.125 | 0.08 | 261 | 0 | 0.364 | 1 | 1 | cs | TRUE
41 | LV_4100-6_0_5_line_41 |  | 38 | 39 | 0.018135 | 0.125 | 0.08 | 261 | 0 | 0.364 | 1 | 1 | cs | TRUE
42 | LV_4100-6_0_5_line_42 |  | 39 | 40 | 0.00019781 | 0.125 | 0.08 | 261 | 0 | 0.364 | 1 | 1 | cs | TRUE
43 | LV_4100-6_0_5_line_43 |  | 40 | 41 | 0.00050085 | 0.125 | 0.08 | 261 | 0 | 0.364 | 1 | 1 | cs | TRUE
44 | LV_4100-6_0_5_line_44 |  | 41 | 213 | 0.020165 | 0.125 | 0.08 | 261 | 0 | 0.364 | 1 | 1 | cs | TRUE
45 | LV_4100-6_0_5_line_45 |  | 42 | 196 | 0.0050774 | 0.125 | 0.08 | 261 | 0 | 0.364 | 1 | 1 | cs | TRUE
46 | LV_4100-6_0_5_line_46 |  | 43 | 211 | 0.0030551 | 0.125 | 0.08 | 261 | 0 | 0.364 | 1 | 1 | cs | TRUE
47 | LV_4100-6_0_5_line_47 |  | 44 | 45 | 0.018346 | 0.125 | 0.08 | 261 | 0 | 0.364 | 1 | 1 | cs | TRUE
48 | LV_4100-6_0_5_line_48 |  | 44 | 46 | 0.0029014 | 0.125 | 0.08 | 261 | 0 | 0.364 | 1 | 1 | cs | TRUE
49 | LV_4100-6_0_5_line_49 |  | 45 | 47 | 0.006367 | 0.125 | 0.08 | 261 | 0 | 0.364 | 1 | 1 | cs | TRUE
50 | LV_4100-6_0_5_line_50 |  | 46 | 48 | 0.0076565 | 0.125 | 0.08 | 261 | 0 | 0.364 | 1 | 1 | cs | TRUE
51 | LV_4100-6_0_5_line_51 |  | 47 | 49 | 6.0151e-06 | 0.125 | 0.08 | 261 | 0 | 0.364 | 1 | 1 | cs | TRUE
52 | LV_4100-6_0_5_line_52 |  | 48 | 50 | 0.01255 | 0.125 | 0.08 | 261 | 0 | 0.364 | 1 | 1 | cs | TRUE
53 | LV_4100-6_0_5_line_53 |  | 49 | 51 | 0.0019667 | 0.125 | 0.08 | 261 | 0 | 0.364 | 1 | 1 | cs | TRUE
54 | LV_4100-6_0_5_line_54 |  | 50 | 52 | 0.011297 | 0.125 | 0.08 | 261 | 0 | 0.364 | 1 | 1 | cs | TRUE
55 | LV_4100-6_0_5_line_55 |  | 51 | 53 | 0.021423 | 0.125 | 0.08 | 261 | 0 | 0.364 | 1 | 4 | cs | TRUE
56 | LV_4100-6_0_5_line_56 |  | 52 | 58 | 0.0075149 | 0.125 | 0.08 | 261 | 0 | 0.364 | 1 | 1 | cs | TRUE
57 | LV_4100-6_0_5_line_57 |  | 53 | 54 | 0.035394 | 0.125 | 0.08 | 261 | 0 | 0.364 | 1 | 1 | cs | TRUE
58 | LV_4100-6_0_5_line_58 |  | 53 | 55 | 0.0058492 | 0.125 | 0.08 | 261 | 0 | 0.364 | 1 | 4 | cs | TRUE
59 | LV_4100-6_0_5_line_59 |  | 54 | 56 | 0.016773 | 0.125 | 0.08 | 261 | 0 | 0.364 | 1 | 1 | cs | TRUE
60 | LV_4100-6_0_5_line_60 |  | 55 | 57 | 0.010367 | 0.125 | 0.08 | 261 | 0 | 0.364 | 1 | 4 | cs | TRUE
61 | LV_4100-6_0_5_line_61 |  | 56 | 64 | 0.020641 | 0.125 | 0.08 | 261 | 0 | 0.364 | 1 | 1 | cs | TRUE
62 | LV_4100-6_0_5_line_62 |  | 57 | 180 | 0.00039356 | 0.125 | 0.08 | 261 | 0 | 0.364 | 1 | 4 | cs | TRUE
63 | LV_4100-6_0_5_line_63 |  | 58 | 59 | 0.0088098 | 0.125 | 0.08 | 261 | 0 | 0.364 | 1 | 1 | cs | TRUE
64 | LV_4100-6_0_5_line_64 |  | 59 | 60 | 0.015292 | 0.125 | 0.08 | 261 | 0 | 0.364 | 1 | 1 | cs | TRUE
65 | LV_4100-6_0_5_line_65 |  | 60 | 178 | 0.016517 | 0.125 | 0.08 | 261 | 0 | 0.364 | 1 | 1 | cs | TRUE
66 | LV_4100-6_0_5_line_66 |  | 61 | 62 | 0.023457 | 0.125 | 0.08 | 261 | 0 | 0.364 | 1 | 1 | cs | TRUE
67 | LV_4100-6_0_5_line_67 |  | 61 | 63 | 0.0039356 | 0.125 | 0.08 | 261 | 0 | 0.364 | 1 | 1 | cs | TRUE
68 | LV_4100-6_0_5_line_68 |  | 62 | 64 | 0.014292 | 0.125 | 0.08 | 261 | 0 | 0.364 | 1 | 1 | cs | TRUE
69 | LV_4100-6_0_5_line_69 |  | 63 | 65 | 0.026072 | 0.125 | 0.08 | 261 | 0 | 0.364 | 1 | 1 | cs | TRUE
70 | LV_4100-6_0_5_line_70 |  | 64 | 66 | 0.022528 | 0.125 | 0.08 | 261 | 0 | 0.364 | 1 | 1 | cs | TRUE
71 | LV_4100-6_0_5_line_71 |  | 65 | 67 | 0.03333 | 0.125 | 0.08 | 261 | 0 | 0.364 | 1 | 1 | cs | TRUE
72 | LV_4100-6_0_5_line_72 |  | 66 | 68 | 0.0024544 | 0.125 | 0.08 | 261 | 0 | 0.364 | 1 | 1 | cs | TRUE
73 | LV_4100-6_0_5_line_73 |  | 67 | 69 | 0.025307 | 0.125 | 0.08 | 261 | 0 | 0.364 | 1 | 1 | cs | TRUE
74 | LV_4100-6_0_5_line_74 |  | 68 | 188 | 0.016934 | 0.125 | 0.08 | 261 | 0 | 0.364 | 1 | 1 | cs | TRUE
75 | LV_4100-6_0_5_line_75 |  | 69 | 109 | 0.027222 | 0.125 | 0.08 | 261 | 0 | 0.364 | 1 | 1 | cs | TRUE
76 | LV_4100-6_0_5_line_76 |  | 69 | 106 | 0.062211 | 0.125 | 0.08 | 261 | 0 | 0.364 | 1 | 1 | cs | TRUE
77 | LV_4100-6_0_5_line_77 |  | 70 | 71 | 0.023054 | 0.125 | 0.08 | 261 | 0 | 0.364 | 1 | 1 | cs | TRUE
78 | LV_4100-6_0_5_line_78 |  | 70 | 72 | 0.0043521 | 0.125 | 0.08 | 261 | 0 | 0.364 | 1 | 1 | cs | TRUE
79 | LV_4100-6_0_5_line_79 |  | 71 | 73 | 0.024235 | 0.125 | 0.08 | 261 | 0 | 0.364 | 1 | 1 | cs | TRUE
80 | LV_4100-6_0_5_line_80 |  | 72 | 74 | 0.045922 | 0.125 | 0.08 | 261 | 0 | 0.364 | 1 | 1 | cs | TRUE
81 | LV_4100-6_0_5_line_81 |  | 73 | 75 | 0.0059607 | 0.125 | 0.08 | 261 | 0 | 0.364 | 1 | 1 | cs | TRUE
82 | LV_4100-6_0_5_line_82 |  | 74 | 76 | 0.018026 | 0.125 | 0.08 | 261 | 0 | 0.364 | 1 | 1 | cs | TRUE
83 | LV_4100-6_0_5_line_83 |  | 76 | 77 | 0.033471 | 0.125 | 0.08 | 261 | 0 | 0.364 | 1 | 1 | cs | TRUE
84 | LV_4100-6_0_5_line_84 |  | 77 | 150 | 0.022819 | 0.125 | 0.08 | 261 | 0 | 0.364 | 1 | 1 | cs | TRUE
85 | LV_4100-6_0_5_line_85 |  | 78 | 79 | 0.0013501 | 0.125 | 0.08 | 261 | 0 | 0.364 | 1 | 4 | cs | TRUE
86 | LV_4100-6_0_5_line_86 |  | 78 | 80 | 0.034804 | 0.125 | 0.08 | 261 | 0 | 0.364 | 1 | 4 | cs | TRUE
87 | LV_4100-6_0_5_line_87 |  | 79 | 81 | 0.021589 | 0.125 | 0.08 | 261 | 0 | 0.364 | 1 | 4 | cs | TRUE
88 | LV_4100-6_0_5_line_88 |  | 80 | 82 | 0.001882 | 0.125 | 0.08 | 261 | 0 | 0.364 | 1 | 4 | cs | TRUE
89 | LV_4100-6_0_5_line_89 |  | 81 | 83 | 0.060765 | 0.125 | 0.08 | 261 | 0 | 0.364 | 1 | 4 | cs | TRUE
90 | LV_4100-6_0_5_line_90 |  | 82 | 84 | 0.022407 | 0.125 | 0.08 | 261 | 0 | 0.364 | 1 | 4 | cs | TRUE
91 | LV_4100-6_0_5_line_91 |  | 83 | 91 | 0.022443 | 0.125 | 0.08 | 261 | 0 | 0.364 | 1 | 1 | cs | TRUE
92 | LV_4100-6_0_5_line_92 |  | 83 | 92 | 0.028447 | 0.125 | 0.08 | 261 | 0 | 0.364 | 1 | 4 | cs | TRUE
93 | LV_4100-6_0_5_line_93 |  | 84 | 93 | 0.006511 | 0.125 | 0.08 | 261 | 0 | 0.364 | 1 | 1 | cs | TRUE
94 | LV_4100-6_0_5_line_94 |  | 84 | 94 | 0.026492 | 0.125 | 0.08 | 261 | 0 | 0.364 | 1 | 4 | cs | TRUE
95 | LV_4100-6_0_5_line_95 |  | 85 | 86 | 0.04149 | 0.125 | 0.08 | 261 | 0 | 0.364 | 1 | 1 | cs | TRUE
96 | LV_4100-6_0_5_line_96 |  | 85 | 87 | 0.001998 | 0.125 | 0.08 | 261 | 0 | 0.364 | 1 | 1 | cs | TRUE
97 | LV_4100-6_0_5_line_97 |  | 85 | 88 | 0.0098568 | 0.125 | 0.08 | 261 | 0 | 0.364 | 1 | 1 | cs | TRUE
98 | LV_4100-6_0_5_line_98 |  | 86 | 89 | 0.047313 | 0.125 | 0.08 | 261 | 0 | 0.364 | 1 | 4 | cs | TRUE
99 | LV_4100-6_0_5_line_99 |  | 86 | 90 | 0.026468 | 0.125 | 0.08 | 261 | 0 | 0.364 | 1 | 4 | cs | TRUE
100 | LV_4100-6_0_5_line_100 |  | 87 | 135 | 0.010701 | 0.125 | 0.08 | 261 | 0 | 0.364 | 1 | 1 | cs | TRUE
101 | LV_4100-6_0_5_line_101 |  | 87 | 136 | 0.010162 | 0.125 | 0.08 | 261 | 0 | 0.364 | 1 | 1 | cs | TRUE
102 | LV_4100-6_0_5_line_102 |  | 88 | 137 | 0.010519 | 0.125 | 0.08 | 261 | 0 | 0.364 | 1 | 1 | cs | TRUE
103 | LV_4100-6_0_5_line_103 |  | 89 | 138 | 0.011203 | 0.125 | 0.08 | 261 | 0 | 0.364 | 1 | 4 | cs | TRUE
104 | LV_4100-6_0_5_line_104 |  | 89 | 139 | 0.018412 | 0.125 | 0.08 | 261 | 0 | 0.364 | 1 | 1 | cs | TRUE
105 | LV_4100-6_0_5_line_105 |  | 90 | 101 | 0.016949 | 0.125 | 0.08 | 261 | 0 | 0.364 | 1 | 4 | cs | TRUE
106 | LV_4100-6_0_5_line_106 |  | 91 | 128 | 0.0062091 | 0.125 | 0.08 | 261 | 0 | 0.364 | 1 | 1 | cs | TRUE
107 | LV_4100-6_0_5_line_107 |  | 92 | 124 | 0.0023285 | 0.125 | 0.08 | 261 | 0 | 0.364 | 1 | 4 | cs | TRUE
108 | LV_4100-6_0_5_line_108 |  | 93 | 95 | 0.021574 | 0.125 | 0.08 | 261 | 0 | 0.364 | 1 | 1 | cs | TRUE
109 | LV_4100-6_0_5_line_109 |  | 94 | 97 | 0.039354 | 0.125 | 0.08 | 261 | 0 | 0.364 | 1 | 4 | cs | TRUE
110 | LV_4100-6_0_5_line_110 |  | 95 | 96 | 0.057359 | 0.125 | 0.08 | 261 | 0 | 0.364 | 1 | 1 | cs | TRUE
111 | LV_4100-6_0_5_line_111 |  | 97 | 98 | 0.010555 | 0.125 | 0.08 | 261 | 0 | 0.364 | 1 | 1 | cs | TRUE
112 | LV_4100-6_0_5_line_112 |  | 97 | 99 | 0.012431 | 0.125 | 0.08 | 261 | 0 | 0.364 | 1 | 4 | cs | TRUE
113 | LV_4100-6_0_5_line_113 |  | 98 | 100 | 0.013538 | 0.125 | 0.08 | 261 | 0 | 0.364 | 1 | 1 | cs | TRUE
114 | LV_4100-6_0_5_line_114 |  | 99 | 101 | 0.012092 | 0.125 | 0.08 | 261 | 0 | 0.364 | 1 | 4 | cs | TRUE
115 | LV_4100-6_0_5_line_115 |  | 100 | 120 | 0.041305 | 0.125 | 0.08 | 261 | 0 | 0.364 | 1 | 1 | cs | TRUE
116 | LV_4100-6_0_5_line_116 |  | 102 | 103 | 0.023196 | 0.125 | 0.08 | 261 | 0 | 0.364 | 1 | 1 | cs | TRUE
117 | LV_4100-6_0_5_line_117 |  | 102 | 104 | 0.015968 | 0.125 | 0.08 | 261 | 0 | 0.364 | 1 | 1 | cs | TRUE
118 | LV_4100-6_0_5_line_118 |  | 103 | 105 | 0.050793 | 0.125 | 0.08 | 261 | 0 | 0.364 | 1 | 1 | cs | TRUE
119 | LV_4100-6_0_5_line_119 |  | 103 | 106 | 0.021308 | 0.125 | 0.08 | 261 | 0 | 0.364 | 1 | 1 | cs | TRUE
120 | LV_4100-6_0_5_line_120 |  | 105 | 107 | 0.06977 | 0.125 | 0.08 | 261 | 0 | 0.364 | 1 | 1 | cs | TRUE
121 | LV_4100-6_0_5_line_121 |  | 106 | 108 | 0.034053 | 0.125 | 0.08 | 261 | 0 | 0.364 | 1 | 1 | cs | TRUE
122 | LV_4100-6_0_5_line_122 |  | 109 | 153 | 0.018865 | 0.125 | 0.08 | 261 | 0 | 0.364 | 1 | 1 | cs | TRUE
123 | LV_4100-6_0_5_line_123 |  | 109 | 154 | 0.007974 | 0.125 | 0.08 | 261 | 0 | 0.364 | 1 | 1 | cs | TRUE
124 | LV_4100-6_0_5_line_124 |  | 110 | 111 | 0.017275 | 0.125 | 0.08 | 261 | 0 | 0.364 | 1 | 1 | cs | TRUE
125 | LV_4100-6_0_5_line_125 |  | 110 | 112 | 0.010047 | 0.125 | 0.08 | 261 | 0 | 0.364 | 1 | 1 | cs | TRUE
126 | LV_4100-6_0_5_line_126 |  | 112 | 150 | 0.014921 | 0.125 | 0.08 | 261 | 0 | 0.364 | 1 | 1 | cs | TRUE
127 | LV_4100-6_0_5_line_127 |  | 113 | 114 | 0.025112 | 0.125 | 0.08 | 261 | 0 | 0.364 | 1 | 1 | cs | TRUE
128 | LV_4100-6_0_5_line_128 |  | 113 | 115 | 0.0066048 | 0.125 | 0.08 | 261 | 0 | 0.364 | 1 | 1 | cs | TRUE
129 | LV_4100-6_0_5_line_129 |  | 114 | 116 | 0.0058646 | 0.125 | 0.08 | 261 | 0 | 0.364 | 1 | 1 | cs | TRUE
130 | LV_4100-6_0_5_line_130 |  | 116 | 117 | 0.01648 | 0.125 | 0.08 | 261 | 0 | 0.364 | 1 | 1 | cs | TRUE
131 | LV_4100-6_0_5_line_131 |  | 117 | 118 | 0.027323 | 0.125 | 0.08 | 261 | 0 | 0.364 | 1 | 1 | cs | TRUE
132 | LV_4100-6_0_5_line_132 |  | 118 | 185 | 0.0067949 | 0.125 | 0.08 | 261 | 0 | 0.364 | 1 | 1 | cs | TRUE
133 | LV_4100-6_0_5_line_133 |  | 118 | 205 | 0.017141 | 0.125 | 0.08 | 261 | 0 | 0.364 | 1 | 1 | cs | TRUE
134 | LV_4100-6_0_5_line_134 |  | 119 | 204 | 0.0066408 | 0.125 | 0.08 | 261 | 0 | 0.364 | 1 | 1 | cs | TRUE
135 | LV_4100-6_0_5_line_135 |  | 120 | 121 | 0.026359 | 0.125 | 0.08 | 261 | 0 | 0.364 | 1 | 1 | cs | TRUE
136 | LV_4100-6_0_5_line_136 |  | 122 | 123 | 0.005237 | 0.125 | 0.08 | 261 | 0 | 0.364 | 1 | 1 | cs | TRUE
137 | LV_4100-6_0_5_line_137 |  | 123 | 134 | 0.013918 | 0.125 | 0.08 | 261 | 0 | 0.364 | 1 | 1 | cs | TRUE
138 | LV_4100-6_0_5_line_138 |  | 124 | 125 | 0.042793 | 0.125 | 0.08 | 261 | 0 | 0.364 | 1 | 4 | cs | TRUE
139 | LV_4100-6_0_5_line_139 |  | 125 | 126 | 0.013124 | 0.125 | 0.08 | 261 | 0 | 0.364 | 1 | 1 | cs | TRUE
140 | LV_4100-6_0_5_line_140 |  | 125 | 127 | 0.033416 | 0.125 | 0.08 | 261 | 0 | 0.364 | 1 | 4 | cs | TRUE
141 | LV_4100-6_0_5_line_141 |  | 126 | 129 | 0.014495 | 0.125 | 0.08 | 261 | 0 | 0.364 | 1 | 1 | cs | TRUE
142 | LV_4100-6_0_5_line_142 |  | 126 | 130 | 0.01574 | 0.125 | 0.08 | 261 | 0 | 0.364 | 1 | 1 | cs | TRUE
143 | LV_4100-6_0_5_line_143 |  | 127 | 131 | 0.018882 | 0.125 | 0.08 | 261 | 0 | 0.364 | 1 | 4 | cs | TRUE
144 | LV_4100-6_0_5_line_144 |  | 127 | 132 | 0.020722 | 0.125 | 0.08 | 261 | 0 | 0.364 | 1 | 1 | cs | TRUE
145 | LV_4100-6_0_5_line_145 |  | 128 | 133 | 0.02524 | 0.125 | 0.08 | 261 | 0 | 0.364 | 1 | 1 | cs | TRUE
146 | LV_4100-6_0_5_line_146 |  | 130 | 186 | 0.0039396 | 0.125 | 0.08 | 261 | 0 | 0.364 | 1 | 1 | cs | TRUE
147 | LV_4100-6_0_5_line_147 |  | 131 | 183 | 0.022319 | 0.125 | 0.08 | 261 | 0 | 0.364 | 1 | 1 | cs | TRUE
148 | LV_4100-6_0_5_line_148 |  | 131 | 181 | 0.014303 | 0.125 | 0.08 | 261 | 0 | 0.364 | 1 | 4 | cs | TRUE
149 | LV_4100-6_0_5_line_149 |  | 132 | 215 | 0.0028508 | 0.125 | 0.08 | 261 | 0 | 0.364 | 1 | 1 | cs | TRUE
150 | LV_4100-6_0_5_line_150 |  | 134 | 140 | 0.017526 | 0.125 | 0.08 | 261 | 0 | 0.364 | 1 | 1 | cs | TRUE
151 | LV_4100-6_0_5_line_151 |  | 135 | 167 | 0.023285 | 0.125 | 0.08 | 261 | 0 | 0.364 | 1 | 1 | cs | TRUE
152 | LV_4100-6_0_5_line_152 |  | 135 | 168 | 0.022426 | 0.125 | 0.08 | 261 | 0 | 0.364 | 1 | 1 | cs | TRUE
153 | LV_4100-6_0_5_line_153 |  | 136 | 164 | 0.019142 | 0.125 | 0.08 | 261 | 0 | 0.364 | 1 | 1 | cs | TRUE
154 | LV_4100-6_0_5_line_154 |  | 138 | 146 | 0.023643 | 0.125 | 0.08 | 261 | 0 | 0.364 | 1 | 2 | cs | TRUE
155 | LV_4100-6_0_5_line_155 |  | 139 | 147 | 0.0077609 | 0.125 | 0.08 | 261 | 0 | 0.364 | 1 | 1 | cs | TRUE
156 | LV_4100-6_0_5_line_156 |  | 140 | 141 | 0.042819 | 0.125 | 0.08 | 261 | 0 | 0.364 | 1 | 1 | cs | TRUE
157 | LV_4100-6_0_5_line_157 |  | 141 | 142 | 0.032416 | 0.125 | 0.08 | 261 | 0 | 0.364 | 1 | 1 | cs | TRUE
158 | LV_4100-6_0_5_line_158 |  | 141 | 143 | 0.029025 | 0.125 | 0.08 | 261 | 0 | 0.364 | 1 | 1 | cs | TRUE
159 | LV_4100-6_0_5_line_159 |  | 142 | 144 | 0.026659 | 0.125 | 0.08 | 261 | 0 | 0.364 | 1 | 1 | cs | TRUE
160 | LV_4100-6_0_5_line_160 |  | 143 | 145 | 0.019729 | 0.125 | 0.08 | 261 | 0 | 0.364 | 1 | 1 | cs | TRUE
161 | LV_4100-6_0_5_line_161 |  | 145 | 149 | 0.021608 | 0.125 | 0.08 | 261 | 0 | 0.364 | 1 | 1 | cs | TRUE
162 | LV_4100-6_0_5_line_162 |  | 146 | 148 | 0.013574 | 0.125 | 0.08 | 261 | 0 | 0.364 | 1 | 1 | cs | TRUE
163 | LV_4100-6_0_5_line_163 |  | 148 | 149 | 0.0058447 | 0.125 | 0.08 | 261 | 0 | 0.364 | 1 | 1 | cs | TRUE
164 | LV_4100-6_0_5_line_164 |  | 150 | 151 | 0.021291 | 0.125 | 0.08 | 261 | 0 | 0.364 | 1 | 1 | cs | TRUE
165 | LV_4100-6_0_5_line_165 |  | 151 | 152 | 0.012534 | 0.125 | 0.08 | 261 | 0 | 0.364 | 1 | 1 | cs | TRUE
166 | LV_4100-6_0_5_line_166 |  | 152 | 155 | 0.0083194 | 0.125 | 0.08 | 261 | 0 | 0.364 | 1 | 1 | cs | TRUE
167 | LV_4100-6_0_5_line_167 |  | 153 | 163 | 0.023596 | 0.125 | 0.08 | 261 | 0 | 0.364 | 1 | 1 | cs | TRUE
168 | LV_4100-6_0_5_line_168 |  | 154 | 161 | 0.014934 | 0.125 | 0.08 | 261 | 0 | 0.364 | 1 | 1 | cs | TRUE
169 | LV_4100-6_0_5_line_169 |  | 154 | 160 | 0.0045939 | 0.125 | 0.08 | 261 | 0 | 0.364 | 1 | 1 | cs | TRUE
170 | LV_4100-6_0_5_line_170 |  | 155 | 177 | 0.0029024 | 0.125 | 0.08 | 261 | 0 | 0.364 | 1 | 1 | cs | TRUE
171 | LV_4100-6_0_5_line_171 |  | 156 | 157 | 0.013692 | 0.125 | 0.08 | 261 | 0 | 0.364 | 1 | 1 | cs | TRUE
172 | LV_4100-6_0_5_line_172 |  | 156 | 158 | 0.031159 | 0.125 | 0.08 | 261 | 0 | 0.364 | 1 | 1 | cs | TRUE
173 | LV_4100-6_0_5_line_173 |  | 157 | 159 | 0.0063076 | 0.125 | 0.08 | 261 | 0 | 0.364 | 1 | 1 | cs | TRUE
174 | LV_4100-6_0_5_line_174 |  | 158 | 160 | 0.039059 | 0.125 | 0.08 | 261 | 0 | 0.364 | 1 | 1 | cs | TRUE
175 | LV_4100-6_0_5_line_175 |  | 161 | 162 | 0.0019768 | 0.125 | 0.08 | 261 | 0 | 0.364 | 1 | 1 | cs | TRUE
176 | LV_4100-6_0_5_line_176 |  | 163 | 220 | 0.0086034 | 0.125 | 0.08 | 261 | 0 | 0.364 | 1 | 1 | cs | TRUE
177 | LV_4100-6_0_5_line_177 |  | 164 | 165 | 0.0096433 | 0.125 | 0.08 | 261 | 0 | 0.364 | 1 | 1 | cs | TRUE
178 | LV_4100-6_0_5_line_178 |  | 165 | 166 | 0.00539 | 0.125 | 0.08 | 261 | 0 | 0.364 | 1 | 1 | cs | TRUE
179 | LV_4100-6_0_5_line_179 |  | 168 | 169 | 0.0039326 | 0.125 | 0.08 | 261 | 0 | 0.364 | 1 | 1 | cs | TRUE
180 | LV_4100-6_0_5_line_180 |  | 169 | 170 | 0.020895 | 0.125 | 0.08 | 261 | 0 | 0.364 | 1 | 1 | cs | TRUE
181 | LV_4100-6_0_5_line_181 |  | 170 | 171 | 0.011231 | 0.125 | 0.08 | 261 | 0 | 0.364 | 1 | 1 | cs | TRUE
182 | LV_4100-6_0_5_line_182 |  | 171 | 172 | 0.019307 | 0.125 | 0.08 | 261 | 0 | 0.364 | 1 | 1 | cs | TRUE
183 | LV_4100-6_0_5_line_183 |  | 172 | 173 | 0.0023507 | 0.125 | 0.08 | 261 | 0 | 0.364 | 1 | 1 | cs | TRUE
184 | LV_4100-6_0_5_line_184 |  | 173 | 174 | 0.026469 | 0.125 | 0.08 | 261 | 0 | 0.364 | 1 | 1 | cs | TRUE
185 | LV_4100-6_0_5_line_185 |  | 174 | 175 | 0.026107 | 0.125 | 0.08 | 261 | 0 | 0.364 | 1 | 1 | cs | TRUE
186 | LV_4100-6_0_5_line_186 |  | 176 | 177 | 0.017533 | 0.125 | 0.08 | 261 | 0 | 0.364 | 1 | 1 | cs | TRUE
187 | LV_4100-6_0_5_line_187 |  | 176 | 178 | 0.0051141 | 0.125 | 0.08 | 261 | 0 | 0.364 | 1 | 1 | cs | TRUE
188 | LV_4100-6_0_5_line_188 |  | 179 | 180 | 0.013704 | 0.125 | 0.08 | 261 | 0 | 0.364 | 1 | 4 | cs | TRUE
189 | LV_4100-6_0_5_line_189 |  | 179 | 181 | 0.035927 | 0.125 | 0.08 | 261 | 0 | 0.364 | 1 | 4 | cs | TRUE
190 | LV_4100-6_0_5_line_190 |  | 181 | 182 | 0.01543 | 0.125 | 0.08 | 261 | 0 | 0.364 | 1 | 1 | cs | TRUE
191 | LV_4100-6_0_5_line_191 |  | 182 | 184 | 0.0052256 | 0.125 | 0.08 | 261 | 0 | 0.364 | 1 | 1 | cs | TRUE
192 | LV_4100-6_0_5_line_192 |  | 184 | 185 | 0.0064821 | 0.125 | 0.08 | 261 | 0 | 0.364 | 1 | 1 | cs | TRUE
193 | LV_4100-6_0_5_line_193 |  | 186 | 187 | 0.013805 | 0.125 | 0.08 | 261 | 0 | 0.364 | 1 | 1 | cs | TRUE
194 | LV_4100-6_0_5_line_194 |  | 188 | 192 | 0.013683 | 0.125 | 0.08 | 261 | 0 | 0.364 | 1 | 1 | cs | TRUE
195 | LV_4100-6_0_5_line_195 |  | 189 | 190 | 0.015377 | 0.125 | 0.08 | 261 | 0 | 0.364 | 1 | 1 | cs | TRUE
196 | LV_4100-6_0_5_line_196 |  | 189 | 191 | 0.0084112 | 0.125 | 0.08 | 261 | 0 | 0.364 | 1 | 1 | cs | TRUE
197 | LV_4100-6_0_5_line_197 |  | 190 | 192 | 0.012444 | 0.125 | 0.08 | 261 | 0 | 0.364 | 1 | 1 | cs | TRUE
198 | LV_4100-6_0_5_line_198 |  | 192 | 193 | 0.024694 | 0.125 | 0.08 | 261 | 0 | 0.364 | 1 | 1 | cs | TRUE
199 | LV_4100-6_0_5_line_199 |  | 193 | 194 | 0.017715 | 0.125 | 0.08 | 261 | 0 | 0.364 | 1 | 1 | cs | TRUE
200 | LV_4100-6_0_5_line_200 |  | 194 | 195 | 0.037698 | 0.125 | 0.08 | 261 | 0 | 0.364 | 1 | 1 | cs | TRUE
201 | LV_4100-6_0_5_line_201 |  | 195 | 203 | 0.04021 | 0.125 | 0.08 | 261 | 0 | 0.364 | 1 | 1 | cs | TRUE
202 | LV_4100-6_0_5_line_202 |  | 197 | 198 | 0.0096992 | 0.125 | 0.08 | 261 | 0 | 0.364 | 1 | 1 | cs | TRUE
203 | LV_4100-6_0_5_line_203 |  | 197 | 199 | 0.014315 | 0.125 | 0.08 | 261 | 0 | 0.364 | 1 | 1 | cs | TRUE
204 | LV_4100-6_0_5_line_204 |  | 199 | 200 | 0.015909 | 0.125 | 0.08 | 261 | 0 | 0.364 | 1 | 1 | cs | TRUE
205 | LV_4100-6_0_5_line_205 |  | 200 | 201 | 0.014698 | 0.125 | 0.08 | 261 | 0 | 0.364 | 1 | 1 | cs | TRUE
206 | LV_4100-6_0_5_line_206 |  | 201 | 202 | 0.0077392 | 0.125 | 0.08 | 261 | 0 | 0.364 | 1 | 1 | cs | TRUE
207 | LV_4100-6_0_5_line_207 |  | 202 | 203 | 0.02269 | 0.125 | 0.08 | 261 | 0 | 0.364 | 1 | 1 | cs | TRUE
208 | LV_4100-6_0_5_line_208 |  | 206 | 207 | 0.0066889 | 0.125 | 0.08 | 261 | 0 | 0.364 | 1 | 1 | cs | TRUE
209 | LV_4100-6_0_5_line_209 |  | 206 | 208 | 0.0019287 | 0.125 | 0.08 | 261 | 0 | 0.364 | 1 | 1 | cs | TRUE
210 | LV_4100-6_0_5_line_210 |  | 207 | 209 | 0.0092017 | 0.125 | 0.08 | 261 | 0 | 0.364 | 1 | 1 | cs | TRUE
211 | LV_4100-6_0_5_line_211 |  | 208 | 210 | 0.017955 | 0.125 | 0.08 | 261 | 0 | 0.364 | 1 | 1 | cs | TRUE
212 | LV_4100-6_0_5_line_212 |  | 209 | 211 | 0.013156 | 0.125 | 0.08 | 261 | 0 | 0.364 | 1 | 1 | cs | TRUE
213 | LV_4100-6_0_5_line_213 |  | 210 | 212 | 0.016606 | 0.125 | 0.08 | 261 | 0 | 0.364 | 1 | 1 | cs | TRUE
214 | LV_4100-6_0_5_line_214 |  | 212 | 213 | 0.0032081 | 0.125 | 0.08 | 261 | 0 | 0.364 | 1 | 1 | cs | TRUE
215 | LV_4100-6_0_5_line_215 |  | 213 | 214 | 0.010191 | 0.125 | 0.08 | 261 | 0 | 0.364 | 1 | 1 | cs | TRUE
216 | LV_4100-6_0_5_line_216 |  | 215 | 216 | 0.022683 | 0.125 | 0.08 | 261 | 0 | 0.364 | 1 | 1 | cs | TRUE
217 | LV_4100-6_0_5_line_217 |  | 216 | 217 | 0.012671 | 0.125 | 0.08 | 261 | 0 | 0.364 | 1 | 1 | cs | TRUE
218 | LV_4100-6_0_5_line_218 |  | 218 | 219 | 0.016124 | 0.125 | 0.08 | 261 | 0 | 0.364 | 1 | 1 | cs | TRUE
219 | LV_4100-6_0_5_line_219 |  | 219 | 220 | 0.0080621 | 0.125 | 0.08 | 261 | 0 | 0.364 | 1 | 1 | cs | TRUE

## trafo
| name | std_type | hv_bus | lv_bus | sn_mva | vn_hv_kv | vn_lv_kv | vk_percent | vkr_percent | pfe_kw | i0_percent | shift_degree | tap_side | tap_neutral | tap_min | tap_max | tap_step_percent | tap_step_degree | tap_pos | tap_phase_shifter | parallel | df | in_service
0 | LV_4100-6_0_5_trafo_36 | 0.63 MVA 20/0.4 kV | 221 | 51 | 0.63 | 20 | 0.4 | 6 | 1.206 | 1.65 | 0.2619 | 150 | hv | 0 | -2 | 2 | 2.5 | 0 | 0 | FALSE | 1 | 1 | TRUE

## line_geodata
| x0 | y0 | x1 | y1 | x2 | y2 | x3 | y3 | x4 | y4 | x5 | y5 | x6 | y6 | x7 | y7 | x8 | y8
0 | 2658663.2736 | 1256521.9043 | 2658675.8076 | 1256523.1412
1 | 2658661.0315 | 1256521.683 | 2658663.2736 | 1256521.9043
2 | 2658688.711 | 1256524.4147 | 2658675.8076 | 1256523.1412
3 | 2658661.0315 | 1256521.683 | 2658646.4237 | 1256519.8252
4 | 2658661.0315 | 1256521.683 | 2658659.8865 | 1256533.7187
5 | 2658688.711 | 1256524.4147 | 2658689.1464 | 1256524.4602
6 | 2658644.1233 | 1256519.5327 | 2658646.4237 | 1256519.8252
7 | 2658659.4204 | 1256538.618 | 2658659.8865 | 1256533.7187
8 | 2658702.2185 | 1256525.8273 | 2658689.1464 | 1256524.4602
9 | 2658644.1233 | 1256519.5327 | 2658642.3174 | 1256519.303
10 | 2658658.3377 | 1256549.9987 | 2658659.4204 | 1256538.618
11 | 2658685.7165 | 1256551.8601 | 2658683.2124 | 1256551.6899
12 | 2658685.7165 | 1256551.8601 | 2658687.0447 | 1256551.9584
13 | 2658679.8295 | 1256551.4599 | 2658683.2124 | 1256551.6899
14 | 2658697.6838 | 1256552.7453 | 2658687.0447 | 1256551.9584
15 | 2658702.2185 | 1256525.8273 | 2658702.7438 | 1256523.0416 | 2658704.9969 | 1256519.4169 | 2658713.7583 | 1256509.6857 | 2658721.1456 | 1256503.6807
16 | 2658628.0349 | 1256517.4867 | 2658642.3174 | 1256519.303
17 | 2658658.3377 | 1256549.9987 | 2658658.3377 | 1256549.9987 | 2658674.7638 | 1256551.1155
18 | 2658721.9046 | 1256503.0638 | 2658721.1456 | 1256503.6807
19 | 2658737.4957 | 1256526.1398 | 2658743.258 | 1256525.0305
20 | 2658760.5986 | 1256521.6921 | 2658743.258 | 1256525.0305
21 | 2658841.1391 | 1256517.1439 | 2658863.1911 | 1256520.0429 | 2658876.8469 | 1256521.702
22 | 2658876.8469 | 1256521.702 | 2658878.2405 | 1256521.8718
23 | 2658841.1391 | 1256517.1439 | 2658841.3159 | 1256538.8056 | 2658838.9452 | 1256542.8738 | 2658839.0996 | 1256547.949
24 | 2658841.1391 | 1256517.1439 | 2658829.646 | 1256516.8735
25 | 2658887.7832 | 1256523.0342 | 2658878.2405 | 1256521.8718
26 | 2658839.2094 | 1256551.5627 | 2658839.0996 | 1256547.949
27 | 2658829.646 | 1256516.8735 | 2658827.7305 | 1256516.8285
28 | 2658795.3836 | 1256517.8229 | 2658798.8513 | 1256517.4372
29 | 2658801.6383 | 1256517.1272 | 2658798.8513 | 1256517.4372
30 | 2658795.3836 | 1256517.8229 | 2658789.129 | 1256518.5186
31 | 2658801.6383 | 1256517.1272 | 2658808.4102 | 1256516.3739 | 2658816.6118 | 1256516.5669
32 | 2658789.129 | 1256518.5186 | 2658782.8743 | 1256519.2143
33 | 2658823.1291 | 1256516.7202 | 2658816.6118 | 1256516.5669
34 | 2658780.3314 | 1256519.4972 | 2658782.8743 | 1256519.2143
35 | 2658823.1291 | 1256516.7202 | 2658827.7305 | 1256516.8285
36 | 2658780.3314 | 1256519.4972 | 2658762.6633 | 1256521.4624
37 | 2658628.0349 | 1256517.4867 | 2658626.021 | 1256529.7088 | 2658633.5403 | 1256540.8642
38 | 2658628.0349 | 1256517.4867 | 2658607.8464 | 1256508.6161
39 | 2658607.4314 | 1256508.4337 | 2658607.8464 | 1256508.6161
40 | 2658760.5986 | 1256521.6921 | 2658762.6633 | 1256521.4624
41 | 2658760.5986 | 1256521.6921 | 2658764.1919 | 1256539.468
42 | 2658764.1919 | 1256539.468 | 2658764.2311 | 1256539.6619
43 | 2658764.2311 | 1256539.6619 | 2658764.3304 | 1256540.1528
44 | 2658768.3259 | 1256559.9182 | 2658764.3304 | 1256540.1528
45 | 2658674.7638 | 1256551.1155 | 2658679.8295 | 1256551.4599
46 | 2658697.6838 | 1256552.7453 | 2658699.2581 | 1256552.8617 | 2658700.604 | 1256553.4689
47 | 2658532.2355 | 1256597.7358 | 2658532.9069 | 1256593.2555 | 2658536.0071 | 1256579.7918
48 | 2658532.2355 | 1256597.7358 | 2658531.8055 | 1256600.6051
49 | 2658537.4358 | 1256573.5872 | 2658536.0071 | 1256579.7918
50 | 2658530.6707 | 1256608.1771 | 2658531.8055 | 1256600.6051
51 | 2658537.4358 | 1256573.5872 | 2658537.4371 | 1256573.5813
52 | 2658528.9552 | 1256620.608 | 2658529.6208 | 1256615.1831 | 2658530.6707 | 1256608.1771
53 | 2658537.4371 | 1256573.5813 | 2658537.8784 | 1256571.6648
54 | 2658528.9552 | 1256620.608 | 2658527.5796 | 1256631.8207
55 | 2658542.6855 | 1256550.7885 | 2658537.8784 | 1256571.6648
56 | 2658526.6645 | 1256639.2796 | 2658527.5796 | 1256631.8207
57 | 2658542.6855 | 1256550.7885 | 2658575.8143 | 1256563.2469
58 | 2658542.6855 | 1256550.7885 | 2658544.304 | 1256545.1677
59 | 2658591.514 | 1256569.151 | 2658575.8143 | 1256563.2469
60 | 2658547.1725 | 1256535.2058 | 2658544.304 | 1256545.1677
61 | 2658594.9061 | 1256588.3427 | 2658595.9173 | 1256575.3212 | 2658591.514 | 1256569.151
62 | 2658547.1725 | 1256535.2058 | 2658547.2814 | 1256534.8276
63 | 2658525.5917 | 1256648.0238 | 2658526.6645 | 1256639.2796
64 | 2658525.5917 | 1256648.0238 | 2658523.7295 | 1256663.2023
65 | 2658523.7295 | 1256663.2023 | 2658522.2143 | 1256675.5529 | 2658521.9984 | 1256679.6211
66 | 2658589.2576 | 1256625.4187 | 2658592.414 | 1256616.8829 | 2658593.6629 | 1256602.5808
67 | 2658587.8927 | 1256629.1101 | 2658589.2576 | 1256625.4187
68 | 2658594.9061 | 1256588.3427 | 2658593.6629 | 1256602.5808
69 | 2658587.8927 | 1256629.1101 | 2658586.0602 | 1256634.0656 | 2658584.0632 | 1256654.7582
70 | 2658594.9061 | 1256588.3427 | 2658616.5255 | 1256594.6749
71 | 2658580.8615 | 1256687.9341 | 2658584.0632 | 1256654.7582
72 | 2658616.5255 | 1256594.6749 | 2658618.8809 | 1256595.3648
73 | 2658578.4305 | 1256713.1243 | 2658580.8615 | 1256687.9341
74 | 2658635.1321 | 1256600.1247 | 2658618.8809 | 1256595.3648
75 | 2658578.4305 | 1256713.1243 | 2658605.5879 | 1256715.9394
76 | 2658578.4305 | 1256713.1243 | 2658576.5688 | 1256720.6446 | 2658573.4897 | 1256727.7526 | 2658578.2125 | 1256732.1024 | 2658582.7293 | 1256735.9387 | 2658586.744 | 1256742.5053 | 2658590.1318 | 1256750.6891 | 2658591.4434 | 1256759.1192 | 2658591.5099 | 1256768.4042
77 | 2658466.2986 | 1256694.1374 | 2658469.4315 | 1256674.3308 | 2658470.1079 | 1256671.4066
78 | 2658466.2986 | 1256694.1374 | 2658465.6187 | 1256698.436
79 | 2658470.1079 | 1256671.4066 | 2658475.5699 | 1256647.795
80 | 2658458.4444 | 1256743.7941 | 2658465.6187 | 1256698.436
81 | 2658476.9133 | 1256641.9877 | 2658475.5699 | 1256647.795
82 | 2658476.4683 | 1256745.2175 | 2658458.4444 | 1256743.7941
83 | 2658476.4683 | 1256745.2175 | 2658509.938 | 1256745.5549
84 | 2658532.7559 | 1256745.785 | 2658509.938 | 1256745.5549
85 | 2658414.9964 | 1256489.8749 | 2658416.2771 | 1256490.3024
86 | 2658414.9964 | 1256489.8749 | 2658400.6766 | 1256485.0954 | 2658391.7559 | 1256486.5641 | 2658381.5649 | 1256483.4133
87 | 2658436.7559 | 1256497.1376 | 2658416.2771 | 1256490.3024
88 | 2658381.5649 | 1256483.4133 | 2658379.7669 | 1256482.8574
89 | 2658463.1998 | 1256442.504 | 2658454.059 | 1256458.6142 | 2658450.9457 | 1256464.5877 | 2658447.0483 | 1256472.0768 | 2658442.9941 | 1256481.6992 | 2658436.7559 | 1256497.1376
90 | 2658358.3593 | 1256476.2387 | 2658379.7669 | 1256482.8574
91 | 2658463.1998 | 1256442.504 | 2658441.8551 | 1256435.5696
92 | 2658463.1998 | 1256442.504 | 2658472.2272 | 1256427.9605 | 2658478.2026 | 1256418.335
93 | 2658359.2373 | 1256469.7872 | 2658358.3593 | 1256476.2387
94 | 2658354.7974 | 1256502.489 | 2658358.3593 | 1256476.2387
95 | 2658416.9044 | 1256550.1573 | 2658421.0388 | 1256539.2681 | 2658423.4432 | 1256532.5204 | 2658445.7235 | 1256536.7543
96 | 2658445.7235 | 1256536.7543 | 2658447.6878 | 1256537.1517
97 | 2658445.7235 | 1256536.7543 | 2658443.7494 | 1256546.4114
98 | 2658416.9044 | 1256550.1573 | 2658407.0643 | 1256580.6042 | 2658402.4031 | 1256595.202
99 | 2658416.9044 | 1256550.1573 | 2658390.6523 | 1256546.7796
100 | 2658458.2017 | 1256539.3015 | 2658447.6878 | 1256537.1517
101 | 2658447.6878 | 1256537.1517 | 2658451.3077 | 1256527.656
102 | 2658441.6426 | 1256556.7171 | 2658443.7494 | 1256546.4114
103 | 2658402.4031 | 1256595.202 | 2658398.8895 | 1256605.8416
104 | 2658402.4031 | 1256595.202 | 2658408.538 | 1256597.0972 | 2658418.4146 | 1256603.8977
105 | 2658390.6523 | 1256546.7796 | 2658373.8416 | 1256544.6166
106 | 2658441.8551 | 1256435.5696 | 2658435.9498 | 1256433.6511
107 | 2658479.4307 | 1256416.3567 | 2658478.2026 | 1256418.335
108 | 2658359.2373 | 1256469.7872 | 2658340.9642 | 1256467.55 | 2658340.5766 | 1256470.6905
109 | 2658354.7974 | 1256502.489 | 2658353.9675 | 1256508.6407 | 2658349.5187 | 1256541.487
110 | 2658340.5766 | 1256470.6905 | 2658284.7938 | 1256484.0463
111 | 2658349.5187 | 1256541.487 | 2658341.4725 | 1256548.346
112 | 2658349.5187 | 1256541.487 | 2658361.8484 | 1256543.0734
113 | 2658341.4725 | 1256548.346 | 2658331.1484 | 1256546.0649 | 2658328.2005 | 1256545.751
114 | 2658361.8484 | 1256543.0734 | 2658373.8416 | 1256544.6166
115 | 2658302.622 | 1256567.2224 | 2658308.3252 | 1256547.9526 | 2658310.7105 | 1256545.4299 | 2658314.4621 | 1256544.2882 | 2658328.2005 | 1256545.751
116 | 2658586.5389 | 1256789.1254 | 2658598.9257 | 1256793.2287 | 2658609.0669 | 1256792.8884
117 | 2658625.0259 | 1256792.353 | 2658609.0669 | 1256792.8884
118 | 2658579.3619 | 1256839.2124 | 2658580.2145 | 1256819.3622 | 2658582.7521 | 1256803.7317 | 2658586.5389 | 1256789.1254
119 | 2658591.5099 | 1256768.4042 | 2658586.5389 | 1256789.1254
120 | 2658579.3619 | 1256839.2124 | 2658585.2158 | 1256838.2363 | 2658646.1 | 1256819.0502
121 | 2658591.5099 | 1256768.4042 | 2658625.5441 | 1256767.2861
122 | 2658605.5879 | 1256715.9394 | 2658607.4959 | 1256697.1712
123 | 2658605.5879 | 1256715.9394 | 2658613.5431 | 1256716.7632
124 | 2658557.042 | 1256741.5553 | 2658558.9161 | 1256724.3838
125 | 2658557.042 | 1256741.5553 | 2658547.6132 | 1256745.0243
126 | 2658532.7559 | 1256745.785 | 2658546.7412 | 1256745.3451 | 2658547.6132 | 1256745.0243
127 | 2658606.9672 | 1256454.2801 | 2658614.5045 | 1256430.326
128 | 2658616.4869 | 1256424.0257 | 2658614.5045 | 1256430.326
129 | 2658605.207 | 1256459.8743 | 2658606.9672 | 1256454.2801
130 | 2658600.2607 | 1256475.5941 | 2658605.207 | 1256459.8743
131 | 2658591.7384 | 1256501.5384 | 2658593.0971 | 1256498.3606 | 2658600.2607 | 1256475.5941
132 | 2658591.7384 | 1256501.5384 | 2658585.586 | 1256498.6542
133 | 2658591.7384 | 1256501.5384 | 2658607.4314 | 1256508.4337
134 | 2658839.4113 | 1256558.2005 | 2658839.2094 | 1256551.5627
135 | 2658302.622 | 1256567.2224 | 2658302.5994 | 1256567.2989 | 2658276.5645 | 1256563.727
136 | 2658322.543 | 1256619.6326 | 2658323.4177 | 1256614.4692
137 | 2658322.543 | 1256619.6326 | 2658320.2215 | 1256633.3554
138 | 2658506.1506 | 1256449.8444 | 2658479.4307 | 1256416.3567
139 | 2658506.1506 | 1256449.8444 | 2658503.9689 | 1256453.8924 | 2658501.5201 | 1256462.063
140 | 2658506.1506 | 1256449.8444 | 2658519.4747 | 1256462.196 | 2658531.7597 | 1256471.3239
141 | 2658501.5201 | 1256462.063 | 2658488.9068 | 1256454.8555
142 | 2658501.5201 | 1256462.063 | 2658496.9918 | 1256477.1373
143 | 2658531.7597 | 1256471.3239 | 2658548.2282 | 1256480.6488
144 | 2658531.7597 | 1256471.3239 | 2658539.0395 | 1256451.9225
145 | 2658430.3109 | 1256415.1156 | 2658425.7292 | 1256427.746 | 2658435.9498 | 1256433.6511
146 | 2658496.611 | 1256481.038 | 2658496.7478 | 1256477.9494 | 2658496.9918 | 1256477.1373
147 | 2658548.2282 | 1256480.6488 | 2658544.0823 | 1256502.579
148 | 2658561.0144 | 1256487.1354 | 2658548.2282 | 1256480.6488
149 | 2658539.0395 | 1256451.9225 | 2658540.041 | 1256449.2534
150 | 2658317.2981 | 1256650.6364 | 2658320.2215 | 1256633.3554
151 | 2658458.2017 | 1256539.3015 | 2658475.5531 | 1256540.9183 | 2658476.463 | 1256535.0787
152 | 2658458.2017 | 1256539.3015 | 2658461.2531 | 1256541.1106 | 2658462.2655 | 1256543.211 | 2658462.8655 | 1256545.8299 | 2658462.9238 | 1256559.69
153 | 2658451.3077 | 1256527.656 | 2658458.1261 | 1256509.7698
154 | 2658398.8895 | 1256605.8416 | 2658375.4421 | 1256602.8103
155 | 2658424.8068 | 1256608.299 | 2658418.4146 | 1256603.8977
156 | 2658317.2981 | 1256650.6364 | 2658315.232 | 1256662.8692 | 2658341.8653 | 1256665.3332 | 2658344.5098 | 1256667.8722
157 | 2658375.9202 | 1256675.3314 | 2658351.8435 | 1256669.023 | 2658345.2046 | 1256668.5351 | 2658344.5098 | 1256667.8722
158 | 2658344.5098 | 1256667.8722 | 2658348.7189 | 1256650.1566 | 2658349.3117 | 1256645.8705 | 2658350.446 | 1256642.4903 | 2658350.8045 | 1256639.5888
159 | 2658375.9202 | 1256675.3314 | 2658384.2868 | 1256650.0198
160 | 2658350.8045 | 1256639.5888 | 2658351.0442 | 1256637.6483 | 2658353.5581 | 1256625.142 | 2658354.3969 | 1256620.195
161 | 2658354.3969 | 1256620.195 | 2658356.8728 | 1256605.594 | 2658357.7632 | 1256601.7111 | 2658359.437 | 1256599.4482 | 2658359.437 | 1256599.4482
162 | 2658364.3838 | 1256596.417 | 2658366.5762 | 1256599.6854 | 2658370.3978 | 1256602.1582 | 2658375.4421 | 1256602.8103
163 | 2658364.3838 | 1256596.417 | 2658362.8245 | 1256597.7693 | 2658359.437 | 1256599.4482
164 | 2658532.7559 | 1256745.785 | 2658528.9388 | 1256736.7742 | 2658526.5776 | 1256725.5145
165 | 2658524.0051 | 1256713.2476 | 2658526.5776 | 1256725.5145
166 | 2658524.0051 | 1256713.2476 | 2658523.4081 | 1256710.4007 | 2658522.6385 | 1256705.0451
167 | 2658607.4959 | 1256697.1712 | 2658609.8823 | 1256673.6962
168 | 2658613.5431 | 1256716.7632 | 2658614.0863 | 1256731.6876
169 | 2658613.5431 | 1256716.7632 | 2658618.1202 | 1256717.1551
170 | 2658522.2257 | 1256702.1722 | 2658522.6385 | 1256705.0451
171 | 2658670.337 | 1256700.09 | 2658671.4819 | 1256686.4459
172 | 2658670.337 | 1256700.09 | 2658668.7427 | 1256719.0891 | 2658663.6181 | 1256721.0508 | 2658657.0365 | 1256720.4873
173 | 2658672.0093 | 1256680.1603 | 2658671.4819 | 1256686.4459
174 | 2658618.1202 | 1256717.1551 | 2658657.0365 | 1256720.4873
175 | 2658614.1582 | 1256733.6631 | 2658614.0863 | 1256731.6876
176 | 2658609.8823 | 1256673.6962 | 2658609.8823 | 1256673.6962 | 2658613.8319 | 1256670.0772 | 2658617.0678 | 1256670.3383
177 | 2658461.5611 | 1256500.759 | 2658458.1261 | 1256509.7698
178 | 2658463.4811 | 1256495.7225 | 2658461.5611 | 1256500.759
179 | 2658462.9238 | 1256559.69 | 2658462.9404 | 1256563.6226
180 | 2658462.5385 | 1256584.5114 | 2658462.9691 | 1256570.4596 | 2658462.9404 | 1256563.6226
181 | 2658462.5385 | 1256584.5114 | 2658462.4462 | 1256587.5222 | 2658458.8064 | 1256594.8915
182 | 2658458.8064 | 1256594.8915 | 2658458.8064 | 1256594.8915 | 2658458.384 | 1256605.595 | 2658459.0563 | 1256607.7698 | 2658459.2543 | 1256614.086
183 | 2658459.328 | 1256616.4355 | 2658459.2543 | 1256614.086
184 | 2658459.328 | 1256616.4355 | 2658459.4176 | 1256619.2927 | 2658453.077 | 1256642.0354
185 | 2658453.077 | 1256642.0354 | 2658452.7957 | 1256643.0443 | 2658445.052 | 1256666.8776
186 | 2658521.7273 | 1256684.728 | 2658521.1856 | 1256694.9344 | 2658522.2257 | 1256702.1722
187 | 2658521.7273 | 1256684.728 | 2658521.9984 | 1256679.6211
188 | 2658547.2814 | 1256534.8276 | 2658551.0733 | 1256521.6591
189 | 2658561.0144 | 1256487.1354 | 2658551.0733 | 1256521.6591
190 | 2658561.0144 | 1256487.1354 | 2658574.9853 | 1256493.6848
191 | 2658579.7168 | 1256495.9028 | 2658574.9853 | 1256493.6848
192 | 2658579.7168 | 1256495.9028 | 2658585.586 | 1256498.6542
193 | 2658498.8176 | 1256494.3927 | 2658496.3208 | 1256487.5854 | 2658496.611 | 1256481.038
194 | 2658648.2633 | 1256603.9708 | 2658635.1321 | 1256600.1247
195 | 2658646.3158 | 1256631.7232 | 2658647.3922 | 1256616.3842
196 | 2658646.3158 | 1256631.7232 | 2658645.727 | 1256640.1138
197 | 2658648.2633 | 1256603.9708 | 2658647.3922 | 1256616.3842
198 | 2658648.2633 | 1256603.9708 | 2658661.9648 | 1256607.0976 | 2658665.9162 | 1256597.2186
199 | 2658683.6079 | 1256598.1345 | 2658665.9162 | 1256597.2186
200 | 2658683.6079 | 1256598.1345 | 2658685.5734 | 1256598.2362 | 2658702.1407 | 1256601.3471 | 2658720.7441 | 1256604.5277
201 | 2658760.5855 | 1256609.7815 | 2658738.5253 | 1256607.5678 | 2658720.7441 | 1256604.5277
202 | 2658819.828 | 1256594.599 | 2658819.472 | 1256590.8591 | 2658813.5682 | 1256591.5343 | 2658813.5682 | 1256591.5343
203 | 2658814.0961 | 1256603.6704 | 2658820.5577 | 1256602.2669 | 2658819.828 | 1256594.599
204 | 2658805.0897 | 1256616.8015 | 2658814.0961 | 1256603.6704
205 | 2658805.0897 | 1256616.8015 | 2658790.7255 | 1256613.687
206 | 2658783.1621 | 1256612.0471 | 2658790.7255 | 1256613.687
207 | 2658783.1621 | 1256612.0471 | 2658760.5855 | 1256609.7815
208 | 2658728.6558 | 1256558.8424 | 2658721.9742 | 1256558.53
209 | 2658728.6558 | 1256558.8424 | 2658730.5824 | 1256558.9325
210 | 2658721.9742 | 1256558.53 | 2658712.7825 | 1256558.1003
211 | 2658730.5824 | 1256558.9325 | 2658748.5175 | 1256559.7711
212 | 2658700.604 | 1256553.4689 | 2658710.6472 | 1256558.0005 | 2658712.7825 | 1256558.1003
213 | 2658765.1178 | 1256559.9336 | 2658753.2126 | 1256559.9906 | 2658748.5175 | 1256559.7711
214 | 2658768.3259 | 1256559.9182 | 2658765.1178 | 1256559.9336
215 | 2658778.5279 | 1256559.2857 | 2658768.3259 | 1256559.9182
216 | 2658548.0095 | 1256428.0165 | 2658540.041 | 1256449.2534
217 | 2658548.0095 | 1256428.0165 | 2658552.4609 | 1256416.153
218 | 2658641.1759 | 1256672.284 | 2658625.1038 | 1256670.9869
219 | 2658625.1038 | 1256670.9869 | 2658617.0678 | 1256670.3383

## bus_geodata
| x | y | coords
0 | 2658663.2736 | 1256521.9043
1 | 2658675.8076 | 1256523.1412
2 | 2658661.0315 | 1256521.683
3 | 2658688.711 | 1256524.4147
4 | 2658646.4237 | 1256519.8252
5 | 2658659.8865 | 1256533.7187
6 | 2658689.1464 | 1256524.4602
7 | 2658644.1233 | 1256519.5327
8 | 2658659.4204 | 1256538.618
9 | 2658685.7165 | 1256551.8601
10 | 2658683.2124 | 1256551.6899
11 | 2658687.0447 | 1256551.9584
12 | 2658702.2185 | 1256525.8273
13 | 2658642.3174 | 1256519.303
14 | 2658658.3377 | 1256549.9987
15 | 2658721.9046 | 1256503.0638
16 | 2658721.1456 | 1256503.6807
17 | 2658737.4957 | 1256526.1398
18 | 2658743.258 | 1256525.0305
19 | 2658876.8469 | 1256521.702
20 | 2658841.1391 | 1256517.1439
21 | 2658878.2405 | 1256521.8718
22 | 2658839.0996 | 1256547.949
23 | 2658829.646 | 1256516.8735
24 | 2658887.7832 | 1256523.0342
25 | 2658798.8513 | 1256517.4372
26 | 2658795.3836 | 1256517.8229
27 | 2658801.6383 | 1256517.1272
28 | 2658789.129 | 1256518.5186
29 | 2658816.6118 | 1256516.5669
30 | 2658782.8743 | 1256519.2143
31 | 2658823.1291 | 1256516.7202
32 | 2658780.3314 | 1256519.4972
33 | 2658827.7305 | 1256516.8285
34 | 2658628.0349 | 1256517.4867
35 | 2658633.5403 | 1256540.8642
36 | 2658607.8464 | 1256508.6161
37 | 2658762.6633 | 1256521.4624
38 | 2658760.5986 | 1256521.6921
39 | 2658764.1919 | 1256539.468
40 | 2658764.2311 | 1256539.6619
41 | 2658764.3304 | 1256540.1528
42 | 2658679.8295 | 1256551.4599
43 | 2658697.6838 | 1256552.7453
44 | 2658532.2355 | 1256597.7358
45 | 2658536.0071 | 1256579.7918
46 | 2658531.8055 | 1256600.6051
47 | 2658537.4358 | 1256573.5872
48 | 2658530.6707 | 1256608.1771
49 | 2658537.4371 | 1256573.5813
50 | 2658528.9552 | 1256620.608
51 | 2658537.8784 | 1256571.6648
52 | 2658527.5796 | 1256631.8207
53 | 2658542.6855 | 1256550.7885
54 | 2658575.8143 | 1256563.2469
55 | 2658544.304 | 1256545.1677
56 | 2658591.514 | 1256569.151
57 | 2658547.1725 | 1256535.2058
58 | 2658526.6645 | 1256639.2796
59 | 2658525.5917 | 1256648.0238
60 | 2658523.7295 | 1256663.2023
61 | 2658589.2576 | 1256625.4187
62 | 2658593.6629 | 1256602.5808
63 | 2658587.8927 | 1256629.1101
64 | 2658594.9061 | 1256588.3427
65 | 2658584.0632 | 1256654.7582
66 | 2658616.5255 | 1256594.6749
67 | 2658580.8615 | 1256687.9341
68 | 2658618.8809 | 1256595.3648
69 | 2658578.4305 | 1256713.1243
70 | 2658466.2987 | 1256694.1374
71 | 2658470.1079 | 1256671.4066
72 | 2658465.6187 | 1256698.436
73 | 2658475.5699 | 1256647.795
74 | 2658458.4444 | 1256743.7941
75 | 2658476.9133 | 1256641.9877
76 | 2658476.4683 | 1256745.2175
77 | 2658509.938 | 1256745.5549
78 | 2658414.9964 | 1256489.8749
79 | 2658416.2771 | 1256490.3024
80 | 2658381.5649 | 1256483.4133
81 | 2658436.7559 | 1256497.1376
82 | 2658379.7669 | 1256482.8574
83 | 2658463.1998 | 1256442.504
84 | 2658358.3593 | 1256476.2387
85 | 2658445.7235 | 1256536.7543
86 | 2658416.9044 | 1256550.1573
87 | 2658447.6878 | 1256537.1517
88 | 2658443.7494 | 1256546.4114
89 | 2658402.4031 | 1256595.202
90 | 2658390.6523 | 1256546.7796
91 | 2658441.8551 | 1256435.5696
92 | 2658478.2026 | 1256418.335
93 | 2658359.2373 | 1256469.7872
94 | 2658354.7974 | 1256502.489
95 | 2658340.5766 | 1256470.6905
96 | 2658284.7938 | 1256484.0463
97 | 2658349.5187 | 1256541.487
98 | 2658341.4725 | 1256548.346
99 | 2658361.8484 | 1256543.0734
100 | 2658328.2005 | 1256545.751
101 | 2658373.8416 | 1256544.6166
102 | 2658609.0669 | 1256792.8884
103 | 2658586.5389 | 1256789.1254
104 | 2658625.0259 | 1256792.353
105 | 2658579.3619 | 1256839.2124
106 | 2658591.5099 | 1256768.4042
107 | 2658646.1 | 1256819.0502
108 | 2658625.5441 | 1256767.2861
109 | 2658605.5879 | 1256715.9394
110 | 2658557.042 | 1256741.5553
111 | 2658558.9161 | 1256724.3838
112 | 2658547.6132 | 1256745.0243
113 | 2658614.5045 | 1256430.326
114 | 2658606.9672 | 1256454.2801
115 | 2658616.4869 | 1256424.0257
116 | 2658605.207 | 1256459.8743
117 | 2658600.2607 | 1256475.5941
118 | 2658591.7384 | 1256501.5384
119 | 2658839.2094 | 1256551.5627
120 | 2658302.622 | 1256567.2224
121 | 2658276.5645 | 1256563.727
122 | 2658323.4177 | 1256614.4692
123 | 2658322.543 | 1256619.6326
124 | 2658479.4307 | 1256416.3567
125 | 2658506.1506 | 1256449.8444
126 | 2658501.5201 | 1256462.063
127 | 2658531.7597 | 1256471.3239
128 | 2658435.9498 | 1256433.6511
129 | 2658488.9068 | 1256454.8555
130 | 2658496.9918 | 1256477.1373
131 | 2658548.2282 | 1256480.6488
132 | 2658539.0395 | 1256451.9225
133 | 2658430.3108 | 1256415.1156
134 | 2658320.2215 | 1256633.3554
135 | 2658458.2016 | 1256539.3015
136 | 2658451.3077 | 1256527.656
137 | 2658441.6426 | 1256556.7171
138 | 2658398.8895 | 1256605.8416
139 | 2658418.4146 | 1256603.8977
140 | 2658317.2981 | 1256650.6364
141 | 2658344.5098 | 1256667.8722
142 | 2658375.9202 | 1256675.3314
143 | 2658350.8045 | 1256639.5888
144 | 2658384.2868 | 1256650.0198
145 | 2658354.3969 | 1256620.195
146 | 2658375.4421 | 1256602.8103
147 | 2658424.8068 | 1256608.299
148 | 2658364.3838 | 1256596.417
149 | 2658359.437 | 1256599.4482
150 | 2658532.7559 | 1256745.785
151 | 2658526.5776 | 1256725.5145
152 | 2658524.0051 | 1256713.2476
153 | 2658607.4959 | 1256697.1712
154 | 2658613.5431 | 1256716.7632
155 | 2658522.6385 | 1256705.0451
156 | 2658670.337 | 1256700.09
157 | 2658671.4819 | 1256686.4459
158 | 2658657.0365 | 1256720.4873
159 | 2658672.0093 | 1256680.1603
160 | 2658618.1202 | 1256717.1551
161 | 2658614.0863 | 1256731.6876
162 | 2658614.1582 | 1256733.6631
163 | 2658609.8823 | 1256673.6962
164 | 2658458.1261 | 1256509.7698
165 | 2658461.5611 | 1256500.759
166 | 2658463.4811 | 1256495.7225
167 | 2658476.463 | 1256535.0787
168 | 2658462.9238 | 1256559.69
169 | 2658462.9404 | 1256563.6226
170 | 2658462.5385 | 1256584.5114
171 | 2658458.8064 | 1256594.8915
172 | 2658459.2543 | 1256614.086
173 | 2658459.328 | 1256616.4355
174 | 2658453.077 | 1256642.0354
175 | 2658445.052 | 1256666.8776
176 | 2658521.7273 | 1256684.728
177 | 2658522.2257 | 1256702.1722
178 | 2658521.9984 | 1256679.6211
179 | 2658551.0733 | 1256521.6591
180 | 2658547.2814 | 1256534.8276
181 | 2658561.0144 | 1256487.1354
182 | 2658574.9853 | 1256493.6848
183 | 2658544.0823 | 1256502.579
184 | 2658579.7168 | 1256495.9028
185 | 2658585.586 | 1256498.6542
186 | 2658496.611 | 1256481.038
187 | 2658498.8176 | 1256494.3927
188 | 2658635.1321 | 1256600.1247
189 | 2658646.3158 | 1256631.7232
190 | 2658647.3922 | 1256616.3842
191 | 2658645.727 | 1256640.1138
192 | 2658648.2633 | 1256603.9708
193 | 2658665.9162 | 1256597.2186
194 | 2658683.6079 | 1256598.1345
195 | 2658720.7441 | 1256604.5277
196 | 2658674.7638 | 1256551.1155
197 | 2658819.828 | 1256594.599
198 | 2658813.5682 | 1256591.5343
199 | 2658814.0961 | 1256603.6704
200 | 2658805.0897 | 1256616.8015
201 | 2658790.7255 | 1256613.687
202 | 2658783.1621 | 1256612.0471
203 | 2658760.5855 | 1256609.7815
204 | 2658839.4113 | 1256558.2005
205 | 2658607.4314 | 1256508.4337
206 | 2658728.6558 | 1256558.8424
207 | 2658721.9742 | 1256558.5301
208 | 2658730.5824 | 1256558.9325
209 | 2658712.7825 | 1256558.1003
210 | 2658748.5175 | 1256559.7711
211 | 2658700.604 | 1256553.4689
212 | 2658765.1178 | 1256559.9336
213 | 2658768.3259 | 1256559.9182
214 | 2658778.5279 | 1256559.2857
215 | 2658540.041 | 1256449.2534
216 | 2658548.0095 | 1256428.0165
217 | 2658552.4609 | 1256416.153
218 | 2658641.1759 | 1256672.284
219 | 2658625.1038 | 1256670.9869
220 | 2658617.0678 | 1256670.3383
221 | 2658542.6855 | 1256550.7885

## line_std_types
| c_nf_per_km | r_ohm_per_km | x_ohm_per_km | max_i_ka | type | q_mm2 | alpha | voltage_rating
NAYY 4x50 SE | 210 | 0.642 | 0.083 | 0.142 | cs | 50 | 0.00403 | LV
NAYY 4x120 SE | 264 | 0.225 | 0.08 | 0.242 | cs | 120 | 0.00403 | LV
NAYY 4x150 SE | 261 | 0.208 | 0.08 | 0.27 | cs | 150 | 0.00403 | LV
NA2XS2Y 1x95 RM/25 12/20 kV | 216 | 0.313 | 0.132 | 0.252 | cs | 95 | 0.00403 | MV
NA2XS2Y 1x185 RM/25 12/20 kV | 273 | 0.161 | 0.117 | 0.362 | cs | 185 | 0.00403 | MV
NA2XS2Y 1x240 RM/25 12/20 kV | 304 | 0.122 | 0.112 | 0.421 | cs | 240 | 0.00403 | MV
NA2XS2Y 1x95 RM/25 6/10 kV | 315 | 0.313 | 0.123 | 0.249 | cs | 95 | 0.00403 | MV
NA2XS2Y 1x185 RM/25 6/10 kV | 406 | 0.161 | 0.11 | 0.358 | cs | 185 | 0.00403 | MV
NA2XS2Y 1x240 RM/25 6/10 kV | 456 | 0.122 | 0.105 | 0.416 | cs | 240 | 0.00403 | MV
NA2XS2Y 1x150 RM/25 12/20 kV | 250 | 0.206 | 0.116 | 0.319 | cs | 150 | 0.00403 | MV
NA2XS2Y 1x120 RM/25 12/20 kV | 230 | 0.253 | 0.119 | 0.283 | cs | 120 | 0.00403 | MV
NA2XS2Y 1x70 RM/25 12/20 kV | 190 | 0.443 | 0.132 | 0.22 | cs | 70 | 0.00403 | MV
NA2XS2Y 1x150 RM/25 6/10 kV | 360 | 0.206 | 0.11 | 0.315 | cs | 150 | 0.00403 | MV
NA2XS2Y 1x120 RM/25 6/10 kV | 340 | 0.253 | 0.113 | 0.28 | cs | 120 | 0.00403 | MV
NA2XS2Y 1x70 RM/25 6/10 kV | 280 | 0.443 | 0.123 | 0.217 | cs | 70 | 0.00403 | MV
N2XS(FL)2Y 1x120 RM/35 64/110 kV | 112 | 0.153 | 0.166 | 0.366 | cs | 120 | 0.00393 | HV
N2XS(FL)2Y 1x185 RM/35 64/110 kV | 125 | 0.099 | 0.156 | 0.457 | cs | 185 | 0.00393 | HV
N2XS(FL)2Y 1x240 RM/35 64/110 kV | 135 | 0.075 | 0.149 | 0.526 | cs | 240 | 0.00393 | HV
N2XS(FL)2Y 1x300 RM/35 64/110 kV | 144 | 0.06 | 0.144 | 0.588 | cs | 300 | 0.00393 | HV
15-AL1/3-ST1A 0.4 | 11 | 1.8769 | 0.35 | 0.105 | ol | 16 | 0.00403 | LV
24-AL1/4-ST1A 0.4 | 11.25 | 1.2012 | 0.335 | 0.14 | ol | 24 | 0.00403 | LV
48-AL1/8-ST1A 0.4 | 12.2 | 0.5939 | 0.3 | 0.21 | ol | 48 | 0.00403 | LV
94-AL1/15-ST1A 0.4 | 13.2 | 0.306 | 0.29 | 0.35 | ol | 94 | 0.00403 | LV
34-AL1/6-ST1A 10.0 | 9.7 | 0.8342 | 0.36 | 0.17 | ol | 34 | 0.00403 | MV
48-AL1/8-ST1A 10.0 | 10.1 | 0.5939 | 0.35 | 0.21 | ol | 48 | 0.00403 | MV
70-AL1/11-ST1A 10.0 | 10.4 | 0.4132 | 0.339 | 0.29 | ol | 70 | 0.00403 | MV
94-AL1/15-ST1A 10.0 | 10.75 | 0.306 | 0.33 | 0.35 | ol | 94 | 0.00403 | MV
122-AL1/20-ST1A 10.0 | 11.1 | 0.2376 | 0.323 | 0.41 | ol | 122 | 0.00403 | MV
149-AL1/24-ST1A 10.0 | 11.25 | 0.194 | 0.315 | 0.47 | ol | 149 | 0.00403 | MV
34-AL1/6-ST1A 20.0 | 9.15 | 0.8342 | 0.382 | 0.17 | ol | 34 | 0.00403 | MV
48-AL1/8-ST1A 20.0 | 9.5 | 0.5939 | 0.372 | 0.21 | ol | 48 | 0.00403 | MV
70-AL1/11-ST1A 20.0 | 9.7 | 0.4132 | 0.36 | 0.29 | ol | 70 | 0.00403 | MV
94-AL1/15-ST1A 20.0 | 10 | 0.306 | 0.35 | 0.35 | ol | 94 | 0.00403 | MV
122-AL1/20-ST1A 20.0 | 10.3 | 0.2376 | 0.344 | 0.41 | ol | 122 | 0.00403 | MV
149-AL1/24-ST1A 20.0 | 10.5 | 0.194 | 0.337 | 0.47 | ol | 149 | 0.00403 | MV
184-AL1/30-ST1A 20.0 | 10.75 | 0.1571 | 0.33 | 0.535 | ol | 184 | 0.00403 | MV
243-AL1/39-ST1A 20.0 | 11 | 0.1188 | 0.32 | 0.645 | ol | 243 | 0.00403 | MV
48-AL1/8-ST1A 110.0 | 8 | 0.5939 | 0.46 | 0.21 | ol | 48 | 0.00403 | HV
70-AL1/11-ST1A 110.0 | 8.4 | 0.4132 | 0.45 | 0.29 | ol | 70 | 0.00403 | HV
94-AL1/15-ST1A 110.0 | 8.65 | 0.306 | 0.44 | 0.35 | ol | 94 | 0.00403 | HV
122-AL1/20-ST1A 110.0 | 8.5 | 0.2376 | 0.43 | 0.41 | ol | 122 | 0.00403 | HV
149-AL1/24-ST1A 110.0 | 8.75 | 0.194 | 0.41 | 0.47 | ol | 149 | 0.00403 | HV
184-AL1/30-ST1A 110.0 | 8.8 | 0.1571 | 0.4 | 0.535 | ol | 184 | 0.00403 | HV
243-AL1/39-ST1A 110.0 | 9 | 0.1188 | 0.39 | 0.645 | ol | 243 | 0.00403 | HV
305-AL1/39-ST1A 110.0 | 9.2 | 0.0949 | 0.38 | 0.74 | ol | 305 | 0.00403 | HV
490-AL1/64-ST1A 110.0 | 9.75 | 0.059 | 0.37 | 0.96 | ol | 490 | 0.00403 | HV
679-AL1/86-ST1A 110.0 | 9.95 | 0.042 | 0.36 | 1.15 | ol | 679 | 0.00403 | HV
490-AL1/64-ST1A 220.0 | 10 | 0.059 | 0.285 | 0.96 | ol | 490 | 0.00403 | HV
679-AL1/86-ST1A 220.0 | 11.7 | 0.042 | 0.275 | 1.15 | ol | 679 | 0.00403 | HV
490-AL1/64-ST1A 380.0 | 11 | 0.059 | 0.253 | 0.96 | ol | 490 | 0.00403 | HV
679-AL1/86-ST1A 380.0 | 14.6 | 0.042 | 0.25 | 1.15 | ol | 679 | 0.00403 | HV

## trafo_std_types
| i0_percent | pfe_kw | vkr_percent | sn_mva | vn_lv_kv | vn_hv_kv | vk_percent | shift_degree | vector_group | tap_side | tap_neutral | tap_min | tap_max | tap_step_degree | tap_step_percent | tap_phase_shifter
160 MVA 380/110 kV | 0.06 | 60 | 0.25 | 160 | 110 | 380 | 12.2 | 0 | Yy0 | hv | 0 | -9 | 9 | 0 | 1.5 | FALSE
100 MVA 220/110 kV | 0.06 | 55 | 0.26 | 100 | 110 | 220 | 12 | 0 | Yy0 | hv | 0 | -9 | 9 | 0 | 1.5 | FALSE
63 MVA 110/20 kV | 0.04 | 22 | 0.32 | 63 | 20 | 110 | 18 | 150 | YNd5 | hv | 0 | -9 | 9 | 0 | 1.5 | FALSE
40 MVA 110/20 kV | 0.05 | 18 | 0.34 | 40 | 20 | 110 | 16.2 | 150 | YNd5 | hv | 0 | -9 | 9 | 0 | 1.5 | FALSE
25 MVA 110/20 kV | 0.07 | 14 | 0.41 | 25 | 20 | 110 | 12 | 150 | YNd5 | hv | 0 | -9 | 9 | 0 | 1.5 | FALSE
63 MVA 110/10 kV | 0.04 | 22 | 0.32 | 63 | 10 | 110 | 18 | 150 | YNd5 | hv | 0 | -9 | 9 | 0 | 1.5 | FALSE
40 MVA 110/10 kV | 0.05 | 18 | 0.34 | 40 | 10 | 110 | 16.2 | 150 | YNd5 | hv | 0 | -9 | 9 | 0 | 1.5 | FALSE
25 MVA 110/10 kV | 0.07 | 14 | 0.41 | 25 | 10 | 110 | 12 | 150 | YNd5 | hv | 0 | -9 | 9 | 0 | 1.5 | FALSE
0.25 MVA 20/0.4 kV | 0.32 | 0.8 | 1.44 | 0.25 | 0.4 | 20 | 6 | 150 | Yzn5 | hv | 0 | -2 | 2 | 0 | 2.5 | FALSE
0.4 MVA 20/0.4 kV | 0.3375 | 1.35 | 1.425 | 0.4 | 0.4 | 20 | 6 | 150 | Dyn5 | hv | 0 | -2 | 2 | 0 | 2.5 | FALSE
0.63 MVA 20/0.4 kV | 0.2619 | 1.65 | 1.206 | 0.63 | 0.4 | 20 | 6 | 150 | Dyn5 | hv | 0 | -2 | 2 | 0 | 2.5 | FALSE
0.25 MVA 10/0.4 kV | 0.24 | 0.6 | 1.2 | 0.25 | 0.4 | 10 | 4 | 150 | Dyn5 | hv | 0 | -2 | 2 | 0 | 2.5 | FALSE
0.4 MVA 10/0.4 kV | 0.2375 | 0.95 | 1.325 | 0.4 | 0.4 | 10 | 4 | 150 | Dyn5 | hv | 0 | -2 | 2 | 0 | 2.5 | FALSE
0.63 MVA 10/0.4 kV | 0.1873 | 1.18 | 1.0794 | 0.63 | 0.4 | 10 | 4 | 150 | Dyn5 | hv | 0 | -2 | 2 | 0 | 2.5 | FALSE

## trafo3w_std_types
| sn_hv_mva | sn_mv_mva | sn_lv_mva | vn_hv_kv | vn_mv_kv | vn_lv_kv | vk_hv_percent | vk_mv_percent | vk_lv_percent | vkr_hv_percent | vkr_mv_percent | vkr_lv_percent | pfe_kw | i0_percent | shift_mv_degree | shift_lv_degree | vector_group | tap_side | tap_neutral | tap_min | tap_max | tap_step_percent
63/25/38 MVA 110/20/10 kV | 63 | 25 | 38 | 110 | 20 | 10 | 10.4 | 10.4 | 10.4 | 0.28 | 0.32 | 0.35 | 35 | 0.89 | 0 | 0 | YN0yn0yn0 | hv | 0 | -10 | 10 | 1.2
63/25/38 MVA 110/10/10 kV | 63 | 25 | 38 | 110 | 10 | 10 | 10.4 | 10.4 | 10.4 | 0.28 | 0.32 | 0.35 | 35 | 0.89 | 0 | 0 | YN0yn0yn0 | hv | 0 | -10 | 10 | 1.2

## fuse_std_types
| fuse_type | i_rated_a | t_avg | t_min | t_total | x_avg | x_min | x_total
HV 100A | HV 100A | 100 | 0 | [10.0, 3.64, 0.854, 0.281, 0.1, 0.0531, 0.022, 0.01] | [10.0, 4.267, 1.21, 0.403, 0.1, 0.058, 0.022, 0.01] | 0 | [300.0, 350.0, 450.0, 550.0, 700.0, 850.0, 1200.0, 1752.0] | [600.0, 700.0, 900.0, 1150.0, 1665.0, 2000.0, 3000.0, 4313.0]
HV 10A | HV 10A | 10 | 0 | [10.0, 1675.0, 0.344, 0.156, 0.1, 0.0417, 0.0171, 0.01] | [10.0, 1.3, 0.3, 0.155, 0.1, 0.0555, 0.023, 0.01] | 0 | [30.0, 32.0, 35.0, 37.0, 39.0, 50.0, 70.0, 88.0] | [60.0, 70.0, 80.0, 87.0, 94.0, 110.0, 150.0, 216.0]
HV 125A | HV 125A | 125 | 0 | [10.0, 1.82, 0.344, 0.1, 0.0467, 0.0269, 0.01] | [10.0, 2.478, 0.426, 0.1, 0.0427, 0.0211, 0.01] | 0 | [375.0, 500.0, 700.0, 925.0, 1200.0, 1500.0, 2341.0] | [750.0, 1000.0, 1500.0, 2200.0, 3000.0, 4000.0, 5765.0]
HV 160A | HV 160A | 160 | 0 | [10.0, 4.15, 1.03, 0.198, 0.1, 0.051, 0.0172, 0.01] | [10.0, 2.3, 0.734, 0.274, 0.1, 0.046, 0.0177, 0.01] | 0 | [480.0, 550.0, 700.0, 1000.0, 1260.0, 1600.0, 2500.0, 3227.0] | [960.0, 1300.0, 1700.0, 2200.0, 2996.0, 4000.0, 6000.0, 7946.0]
HV 16A | HV 16A | 16 | 0 | [10.0, 0.352, 0.164, 0.1, 0.0649, 0.0342, 0.01] | [10.0, 2.34, 0.722, 0.181, 0.1, 0.055, 0.0296, 0.01] | 0 | [48.0, 60.0, 65.0, 71.0, 80.0, 100.0, 162.0] | [96.0, 110.0, 125.0, 150.0, 168.0, 200.0, 250.0, 398.0]
HV 200A | HV 200A | 200 | 0 | [10.0, 4.267, 1.21, 0.403, 0.1, 0.058, 0.022, 0.01] | [10.0, 3.73, 1.654, 0.328, 0.1, 0.0531, 0.019, 0.01] | 0 | [600.0, 700.0, 900.0, 1150.0, 1665.0, 2000.0, 3000.0, 4313.0] | [1200.0, 1500.0, 1800.0, 2700.0, 3960.0, 5000.0, 7500.0, 10620.0]
HV 20A | HV 20A | 20 | 0 | [10.0, 1.3, 0.3, 0.155, 0.1, 0.0555, 0.023, 0.01] | [10.0, 1.3, 0.161, 0.1, 0.0611, 0.0399, 0.0141, 0.01] | 0 | [60.0, 70.0, 80.0, 87.0, 94.0, 110.0, 150.0, 216.0] | [120.0, 150.0, 200.0, 223.0, 260.0, 300.0, 450.0, 532.0]
HV 25A | HV 25A | 25 | 0 | [10.0, 2.512, 0.833, 0.299, 0.1, 0.0372, 0.0223, 0.01] | [10.0, 3.125, 0.597, 0.198, 0.1, 0.0378, 0.022, 0.01] | 0 | [75.0, 82.0, 90.0, 100.0, 124.0, 170.0, 200.0, 289.0] | [150.0, 170.0, 210.0, 250.0, 294.0, 400.0, 500.0, 711.0]
HV 31.5A | HV 31.5A | 31.5 | 0 | [10.0, 2.34, 0.722, 0.181, 0.1, 0.055, 0.0296, 0.01] | [10.0, 2.84, 0.368, 0.164, 0.1, 0.0621, 0.0378, 0.0195, 0.01] | 0 | [95.0, 110.0, 125.0, 150.0, 165.0, 200.0, 250.0, 390.0] | [189.0, 220.0, 300.0, 350.0, 393.0, 450.0, 530.0, 700.0, 960.0]
HV 40A | HV 40A | 40 | 0 | [10.0, 1.3, 0.161, 0.1, 0.0611, 0.0399, 0.0141, 0.01] | [10.0, 2.05, 0.369, 0.198, 0.1, 0.051, 0.0298, 0.01] | 0 | [120.0, 150.0, 200.0, 223.0, 260.0, 300.0, 450.0, 532.0] | [240.0, 300.0, 400.0, 450.0, 530.0, 650.0, 800.0, 1311.0]
HV 50A | HV 50A | 50 | 0 | [10.0, 3.215, 0.597, 0.198, 0.1, 0.0378, 0.022, 0.01] | [10.0, 3.64, 0.854, 0.281, 0.1, 0.0531, 0.022, 0.01] | 0 | [150.0, 170.0, 210.0, 250.0, 294.0, 400.0, 500.0, 711.0] | [300.0, 350.0, 450.0, 550.0, 700.0, 850.0, 1200.0, 1752.0]
HV 6.3A | HV 6.3A | 6.3 | 0 | [10.0, 1.39, 0.344, 0.168, 0.1, 0.056, 0.0263, 0.01] | [10.0, 1.711, 0.516, 0.198, 0.1, 0.0634, 0.0303, 0.01] | 0 | [19.0, 19.5, 20.4, 20.8, 22.0, 25.0, 32.0, 48.0] | [38.0, 40.0, 43.0, 48.0, 53.0, 60.0, 75.0, 118.0]
HV 63A | HV 63A | 63 | 0 | [10.0, 2.84, 0.368, 0.164, 0.1, 0.0621, 0.0378, 0.0195, 0.01] | [10.0, 1.82, 0.344, 0.1, 0.0467, 0.0269, 0.01] | 0 | [189.0, 220.0, 300.0, 350.0, 393.0, 450.0, 530.0, 700.0, 961.0] | [378.0, 500.0, 700.0, 934.0, 1200.0, 1500.0, 2366.0]
HV 80A | HV 80A | 80 | 0 | [10.0, 2.05, 0.369, 0.198, 0.1, 0.051, 0.0298, 0.01] | [10.0, 4.15, 1.03, 0.198, 0.1, 0.051, 0.0172, 0.01] | 0 | [240.0, 300.0, 400.0, 450.0, 530.0, 650.0, 800.0, 1311.0] | [480.0, 550.0, 700.0, 1000.0, 1260.0, 1600.0, 2500.0, 3227.0]
Siemens NH-1-100 | Siemens NH-1-100 | 100 | [5400.0, 2000.0, 400.0, 20.0, 1.0, 0.2, 0.012, 0.004] | 0 | 0 | [150.0, 190.0, 250.0, 430.0, 900.0, 1250.0, 2700.0, 3600.0] | 0 | 0
Siemens NH-1-125 | Siemens NH-1-125 | 125 | [4800.0, 120.0, 7.0, 0.1, 0.004] | 0 | 0 | [180.0, 400.0, 740.0, 2000.0, 4250.0] | 0 | 0
Siemens NH-1-16 | Siemens NH-1-16 | 16 | [4000.0, 400.0, 2.0, 0.1, 0.04, 0.01] | 0 | 0 | [26.0, 35.0, 75.0, 150.0, 200.0, 300.0] | 0 | 0
Siemens NH-1-160 | Siemens NH-1-160 | 160 | [4800.0, 120.0, 7.0, 0.1, 0.004] | 0 | 0 | [210.0, 500.0, 900.0, 2300.0, 5000.0] | 0 | 0
Siemens NH-1-25 | Siemens NH-1-25 | 25 | [4000.0, 1000.0, 10.0, 0.2, 0.02, 0.01] | 0 | 0 | [40.0, 50.0, 100.0, 210.0, 400.0, 500.0] | 0 | 0
Siemens NH-1-50 | Siemens NH-1-50 | 50 | [4000.0, 40.0, 4.0, 1.0, 0.02, 0.01] | 0 | 0 | [86.0, 200.0, 300.0, 400.0, 1000.0, 1280.0] | 0 | 0
Siemens NH-1-63 | Siemens NH-1-63 | 63 | [4000.0, 100.0, 10.0, 2.0, 0.04, 0.01] | 0 | 0 | [100.0, 200.0, 300.0, 400.0, 1000.0, 1500.0] | 0 | 0
Siemens NH-1-80 | Siemens NH-1-80 | 80 | [4800.0, 120.0, 7.0, 0.1, 0.01] | 0 | 0 | [150.58, 250.0, 450.0, 1150.0, 2470.0] | 0 | 0
Siemens NH-2-1000 | Siemens NH-2-1000 | 1000 | [4800.0, 120.0, 7.0, 0.1, 0.004] | 0 | 0 | [1900.0, 3500.0, 8400.0, 24000.0, 52000.0] | 0 | 0
Siemens NH-2-200 | Siemens NH-2-200 | 200 | [4800.0, 120.0, 7.0, 0.1, 0.004] | 0 | 0 | [280.0, 650.0, 1200.0, 3000.0, 7000.0] | 0 | 0
Siemens NH-2-224 | Siemens NH-2-224 | 224 | [4800.0, 120.0, 7.0, 0.2, 0.04, 0.004] | 0 | 0 | [400.0, 750.0, 1453.0, 3025.0, 4315.0, 7600.0] | 0 | 0
Siemens NH-2-250 | Siemens NH-2-250 | 250 | [4800.0, 120.0, 7.0, 0.1, 0.004] | 0 | 0 | [450.0, 800.0, 1650.0, 4000.0, 8500.0] | 0 | 0
Siemens NH-2-315 | Siemens NH-2-315 | 315 | [4800.0, 120.0, 7.0, 0.1, 0.004] | 0 | 0 | [550.0, 920.0, 1900.0, 5000.0, 11000.0] | 0 | 0
Siemens NH-2-355 | Siemens NH-2-355 | 355 | [4800.0, 120.0, 6.0, 0.1, 0.004] | 0 | 0 | [650.0, 1116.27, 2350.0, 5840.0, 12790.0] | 0 | 0
Siemens NH-2-400 | Siemens NH-2-400 | 400 | [4800.0, 120.0, 7.0, 0.1, 0.004] | 0 | 0 | [720.0, 1350.0, 2800.0, 6500.0, 15000.0] | 0 | 0
Siemens NH-2-425 | Siemens NH-2-425 | 425 | [4800.0, 120.0, 7.0, 0.1, 0.004] | 0 | 0 | [850.0, 1500.0, 3050.0, 7500.0, 16500.0] | 0 | 0
Siemens NH-2-630 | Siemens NH-2-630 | 630 | [4800.0, 120.0, 7.0, 0.1, 0.004] | 0 | 0 | [1200.0, 2000.0, 4800.0, 12000.0, 26000.0] | 0 | 0

## dtypes
| element | column | dtype
0 | bus | name | object
1 | bus | vn_kv | float64
2 | bus | type | object
3 | bus | zone | object
4 | bus | in_service | bool
5 | load | name | object
6 | load | bus | uint32
7 | load | p_mw | float64
8 | load | q_mvar | float64
9 | load | const_z_percent | float64
10 | load | const_i_percent | float64
11 | load | sn_mva | float64
12 | load | scaling | float64
13 | load | in_service | bool
14 | load | type | object
15 | ext_grid | name | object
16 | ext_grid | bus | uint32
17 | ext_grid | vm_pu | float64
18 | ext_grid | va_degree | float64
19 | ext_grid | slack_weight | float64
20 | ext_grid | in_service | bool
21 | line | name | object
22 | line | std_type | object
23 | line | from_bus | uint32
24 | line | to_bus | uint32
25 | line | length_km | float64
26 | line | r_ohm_per_km | float64
27 | line | x_ohm_per_km | float64
28 | line | c_nf_per_km | float64
29 | line | g_us_per_km | float64
30 | line | max_i_ka | float64
31 | line | df | float64
32 | line | parallel | uint32
33 | line | type | object
34 | line | in_service | bool
35 | trafo | name | object
36 | trafo | std_type | object
37 | trafo | hv_bus | uint32
38 | trafo | lv_bus | uint32
39 | trafo | sn_mva | float64
40 | trafo | vn_hv_kv | float64
41 | trafo | vn_lv_kv | float64
42 | trafo | vk_percent | float64
43 | trafo | vkr_percent | float64
44 | trafo | pfe_kw | float64
45 | trafo | i0_percent | float64
46 | trafo | shift_degree | float64
47 | trafo | tap_side | object
48 | trafo | tap_neutral | int32
49 | trafo | tap_min | int32
50 | trafo | tap_max | int32
51 | trafo | tap_step_percent | float64
52 | trafo | tap_step_degree | float64
53 | trafo | tap_pos | int32
54 | trafo | tap_phase_shifter | bool
55 | trafo | parallel | uint32
56 | trafo | df | float64
57 | trafo | in_service | bool
58 | line_geodata | coords | object
59 | bus_geodata | x | float64
60 | bus_geodata | y | float64
61 | bus_geodata | coords | object

## parameters
| version | format_version | converged | OPF_converged | name | f_hz | sn_mva
0 | 2.14.6 | 2.14.0 | FALSE | FALSE |  | 50 | 1