## bus
| name | vn_kv | type | zone | in_service
0 | bus_LV_4100-7_0_4_node_0 | 0.4 | n |  | TRUE
1 | bus_LV_4100-7_0_4_node_1 | 0.4 | n |  | TRUE
2 | bus_LV_4100-7_0_4_node_2 | 0.4 | n |  | TRUE
3 | bus_LV_4100-7_0_4_node_4 | 0.4 | n |  | TRUE
4 | bus_LV_4100-7_0_4_node_117 | 0.4 | n |  | TRUE
5 | bus_LV_4100-7_0_4_node_3 | 0.4 | n |  | TRUE
6 | bus_LV_4100-7_0_4_node_46 | 0.4 | n |  | TRUE
7 | bus_LV_4100-7_0_4_node_47 | 0.4 | n |  | TRUE
8 | bus_LV_4100-7_0_4_node_26 | 0.4 | n |  | TRUE
9 | bus_LV_4100-7_0_4_node_82 | 0.4 | n |  | TRUE
10 | bus_LV_4100-7_0_4_node_106 | 0.4 | n |  | TRUE
11 | bus_LV_4100-7_0_4_node_25 | 0.4 | n |  | TRUE
12 | bus_LV_4100-7_0_4_node_5 | 0.4 | n |  | TRUE
13 | bus_LV_4100-7_0_4_node_6 | 0.4 | n |  | TRUE
14 | bus_LV_4100-7_0_4_node_7 | 0.4 | n |  | TRUE
15 | bus_LV_4100-7_0_4_node_8 | 0.4 | n |  | TRUE
16 | bus_LV_4100-7_0_4_node_28 | 0.4 | n |  | TRUE
17 | bus_LV_4100-7_0_4_node_29 | 0.4 | n |  | TRUE
18 | bus_LV_4100-7_0_4_node_30 | 0.4 | n |  | TRUE
19 | bus_LV_4100-7_0_4_node_9 | 0.4 | n |  | TRUE
20 | bus_LV_4100-7_0_4_node_10 | 0.4 | n |  | TRUE
21 | bus_LV_4100-7_0_4_node_11 | 0.4 | n |  | TRUE
22 | bus_LV_4100-7_0_4_node_12 | 0.4 | n |  | TRUE
23 | bus_LV_4100-7_0_4_node_13 | 0.4 | n |  | TRUE
24 | bus_LV_4100-7_0_4_node_17 | 0.4 | n |  | TRUE
25 | bus_LV_4100-7_0_4_node_76 | 0.4 | n |  | TRUE
26 | bus_LV_4100-7_0_4_node_15 | 0.4 | n |  | TRUE
27 | bus_LV_4100-7_0_4_node_78 | 0.4 | n |  | TRUE
28 | bus_LV_4100-7_0_4_node_74 | 0.4 | n |  | TRUE
29 | bus_LV_4100-7_0_4_node_14 | 0.4 | n |  | TRUE
30 | bus_LV_4100-7_0_4_node_16 | 0.4 | n |  | TRUE
31 | bus_LV_4100-7_0_4_node_18 | 0.4 | n |  | TRUE
32 | bus_LV_4100-7_0_4_node_19 | 0.4 | n |  | TRUE
33 | bus_LV_4100-7_0_4_node_115 | 0.4 | n |  | TRUE
34 | bus_LV_4100-7_0_4_node_103 | 0.4 | n |  | TRUE
35 | bus_LV_4100-7_0_4_node_20 | 0.4 | n |  | TRUE
36 | bus_LV_4100-7_0_4_node_21 | 0.4 | n |  | TRUE
37 | bus_LV_4100-7_0_4_node_22 | 0.4 | n |  | TRUE
38 | bus_LV_4100-7_0_4_node_23 | 0.4 | n |  | TRUE
39 | bus_LV_4100-7_0_4_node_24 | 0.4 | n |  | TRUE
40 | bus_LV_4100-7_0_4_node_71 | 0.4 | n |  | TRUE
41 | bus_LV_4100-7_0_4_node_72 | 0.4 | n |  | TRUE
42 | bus_LV_4100-7_0_4_node_70 | 0.4 | n |  | TRUE
43 | bus_LV_4100-7_0_4_node_27 | 0.4 | n |  | TRUE
44 | bus_LV_4100-7_0_4_node_66 | 0.4 | n |  | TRUE
45 | bus_LV_4100-7_0_4_node_41 | 0.4 | n |  | TRUE
46 | bus_LV_4100-7_0_4_node_65 | 0.4 | n |  | TRUE
47 | bus_LV_4100-7_0_4_node_67 | 0.4 | n |  | TRUE
48 | bus_LV_4100-7_0_4_node_62 | 0.4 | n |  | TRUE
49 | bus_LV_4100-7_0_4_node_35 | 0.4 | n |  | TRUE
50 | bus_LV_4100-7_0_4_node_92 | 0.4 | n |  | TRUE
51 | bus_LV_4100-7_0_4_node_90 | 0.4 | n |  | TRUE
52 | bus_LV_4100-7_0_4_node_33 | 0.4 | n |  | TRUE
53 | bus_LV_4100-7_0_4_node_91 | 0.4 | n |  | TRUE
54 | bus_LV_4100-7_0_4_node_31 | 0.4 | n |  | TRUE
55 | bus_LV_4100-7_0_4_node_32 | 0.4 | n |  | TRUE
56 | bus_LV_4100-7_0_4_node_34 | 0.4 | n |  | TRUE
57 | bus_LV_4100-7_0_4_node_36 | 0.4 | n |  | TRUE
58 | bus_LV_4100-7_0_4_node_61 | 0.4 | n |  | TRUE
59 | bus_LV_4100-7_0_4_node_58 | 0.4 | n |  | TRUE
60 | bus_LV_4100-7_0_4_node_69 | 0.4 | n |  | TRUE
61 | bus_LV_4100-7_0_4_node_81 | 0.4 | n |  | TRUE
62 | bus_LV_4100-7_0_4_node_59 | 0.4 | n |  | TRUE
63 | bus_LV_4100-7_0_4_node_60 | 0.4 | n |  | TRUE
64 | bus_LV_4100-7_0_4_node_68 | 0.4 | n |  | TRUE
65 | bus_LV_4100-7_0_4_node_37 | 0.4 | n |  | TRUE
66 | bus_LV_4100-7_0_4_node_38 | 0.4 | n |  | TRUE
67 | bus_LV_4100-7_0_4_node_39 | 0.4 | n |  | TRUE
68 | bus_LV_4100-7_0_4_node_40 | 0.4 | n |  | TRUE
69 | bus_LV_4100-7_0_4_node_51 | 0.4 | n |  | TRUE
70 | bus_LV_4100-7_0_4_node_63 | 0.4 | n |  | TRUE
71 | bus_LV_4100-7_0_4_node_49 | 0.4 | n |  | TRUE
72 | bus_LV_4100-7_0_4_node_64 | 0.4 | n |  | TRUE
73 | bus_LV_4100-7_0_4_node_42 | 0.4 | n |  | TRUE
74 | bus_LV_4100-7_0_4_node_43 | 0.4 | n |  | TRUE
75 | bus_LV_4100-7_0_4_node_44 | 0.4 | n |  | TRUE
76 | bus_LV_4100-7_0_4_node_45 | 0.4 | n |  | TRUE
77 | bus_LV_4100-7_0_4_node_104 | 0.4 | n |  | TRUE
78 | bus_LV_4100-7_0_4_node_48 | 0.4 | n |  | TRUE
79 | bus_LV_4100-7_0_4_node_50 | 0.4 | n |  | TRUE
80 | bus_LV_4100-7_0_4_node_52 | 0.4 | n |  | TRUE
81 | bus_LV_4100-7_0_4_node_54 | 0.4 | n |  | TRUE
82 | bus_LV_4100-7_0_4_node_53 | 0.4 | n |  | TRUE
83 | bus_LV_4100-7_0_4_node_55 | 0.4 | n |  | TRUE
84 | bus_LV_4100-7_0_4_node_56 | 0.4 | n |  | TRUE
85 | bus_LV_4100-7_0_4_node_79 | 0.4 | n |  | TRUE
86 | bus_LV_4100-7_0_4_node_57 | 0.4 | n |  | TRUE
87 | bus_LV_4100-7_0_4_node_97 | 0.4 | n |  | TRUE
88 | bus_LV_4100-7_0_4_node_80 | 0.4 | n |  | TRUE
89 | bus_LV_4100-7_0_4_node_98 | 0.4 | n |  | TRUE
90 | bus_LV_4100-7_0_4_node_73 | 0.4 | n |  | TRUE
91 | bus_LV_4100-7_0_4_node_88 | 0.4 | n |  | TRUE
92 | bus_LV_4100-7_0_4_node_89 | 0.4 | n |  | TRUE
93 | bus_LV_4100-7_0_4_node_77 | 0.4 | n |  | TRUE
94 | bus_LV_4100-7_0_4_node_75 | 0.4 | n |  | TRUE
95 | bus_LV_4100-7_0_4_node_94 | 0.4 | n |  | TRUE
96 | bus_LV_4100-7_0_4_node_95 | 0.4 | n |  | TRUE
97 | bus_LV_4100-7_0_4_node_87 | 0.4 | n |  | TRUE
98 | bus_LV_4100-7_0_4_node_111 | 0.4 | n |  | TRUE
99 | bus_LV_4100-7_0_4_node_85 | 0.4 | n |  | TRUE
100 | bus_LV_4100-7_0_4_node_83 | 0.4 | n |  | TRUE
101 | bus_LV_4100-7_0_4_node_84 | 0.4 | n |  | TRUE
102 | bus_LV_4100-7_0_4_node_86 | 0.4 | n |  | TRUE
103 | bus_LV_4100-7_0_4_node_96 | 0.4 | n |  | TRUE
104 | bus_LV_4100-7_0_4_node_113 | 0.4 | n |  | TRUE
105 | bus_LV_4100-7_0_4_node_109 | 0.4 | n |  | TRUE
106 | bus_LV_4100-7_0_4_node_93 | 0.4 | n |  | TRUE
107 | bus_LV_4100-7_0_4_node_99 | 0.4 | n |  | TRUE
108 | bus_LV_4100-7_0_4_node_100 | 0.4 | n |  | TRUE
109 | bus_LV_4100-7_0_4_node_101 | 0.4 | n |  | TRUE
110 | bus_LV_4100-7_0_4_node_102 | 0.4 | n |  | TRUE
111 | bus_LV_4100-7_0_4_node_114 | 0.4 | n |  | TRUE
112 | bus_LV_4100-7_0_4_node_105 | 0.4 | n |  | TRUE
113 | bus_LV_4100-7_0_4_node_107 | 0.4 | n |  | TRUE
114 | bus_LV_4100-7_0_4_node_110 | 0.4 | n |  | TRUE
115 | bus_LV_4100-7_0_4_node_112 | 0.4 | n |  | TRUE
116 | bus_MV_430_1_node_86 | 20 | n |  | TRUE

## load
| name | bus | p_mw | q_mvar | const_z_percent | const_i_percent | sn_mva | scaling | in_service | type
0 | LV_4100-7_0_4_load_0 | 0 | 0.056376 | 0.014129 | 0 | 0 |  | 1 | TRUE | wye
1 | LV_4100-7_0_4_load_1 | 1 | 0.016499 | 0.0041351 | 0 | 0 |  | 1 | TRUE | wye
2 | LV_4100-7_0_4_load_4 | 3 | 0.012334 | 0.0030911 | 0 | 0 |  | 1 | TRUE | wye
3 | LV_4100-7_0_4_load_117 | 4 | 0.027796 | 0.0069664 | 0 | 0 |  | 1 | TRUE | wye
4 | LV_4100-7_0_4_load_47 | 7 | 0.00023264 | 5.8305e-05 | 0 | 0 |  | 1 | TRUE | wye
5 | LV_4100-7_0_4_load_26 | 8 | 0.013131 | 0.0032909 | 0 | 0 |  | 1 | TRUE | wye
6 | LV_4100-7_0_4_load_82 | 9 | 0.00067468 | 0.00016909 | 0 | 0 |  | 1 | TRUE | wye
7 | LV_4100-7_0_4_load_106 | 10 | 0.017514 | 0.0043894 | 0 | 0 |  | 1 | TRUE | wye
8 | LV_4100-7_0_4_load_25 | 11 | 0.031877 | 0.0079891 | 0 | 0 |  | 1 | TRUE | wye
9 | LV_4100-7_0_4_load_5 | 12 | 0.0028055 | 0.00070313 | 0 | 0 |  | 1 | TRUE | wye
10 | LV_4100-7_0_4_load_6 | 13 | 0.0030681 | 0.00076894 | 0 | 0 |  | 1 | TRUE | wye
11 | LV_4100-7_0_4_load_7 | 14 | 0.0091556 | 0.0022946 | 0 | 0 |  | 1 | TRUE | wye
12 | LV_4100-7_0_4_load_8 | 15 | 0.0023595 | 0.00059135 | 0 | 0 |  | 1 | TRUE | wye
13 | LV_4100-7_0_4_load_29 | 17 | 0.0013294 | 0.00033319 | 0 | 0 |  | 1 | TRUE | wye
14 | LV_4100-7_0_4_load_9 | 19 | 0.0044067 | 0.0011044 | 0 | 0 |  | 1 | TRUE | wye
15 | LV_4100-7_0_4_load_10 | 20 | 0.0039532 | 0.00099077 | 0 | 0 |  | 1 | TRUE | wye
16 | LV_4100-7_0_4_load_12 | 22 | 0.003537 | 0.00088646 | 0 | 0 |  | 1 | TRUE | wye
17 | LV_4100-7_0_4_load_13 | 23 | 0.0016724 | 0.00041913 | 0 | 0 |  | 1 | TRUE | wye
18 | LV_4100-7_0_4_load_15 | 26 | 0.00087544 | 0.00021941 | 0 | 0 |  | 1 | TRUE | wye
19 | LV_4100-7_0_4_load_78 | 27 | 0.0018589 | 0.00046588 | 0 | 0 |  | 1 | TRUE | wye
20 | LV_4100-7_0_4_load_74 | 28 | 0.0012819 | 0.00032126 | 0 | 0 |  | 1 | TRUE | wye
21 | LV_4100-7_0_4_load_14 | 29 | 0.00053367 | 0.00013375 | 0 | 0 |  | 1 | TRUE | wye
22 | LV_4100-7_0_4_load_16 | 30 | 0.0018609 | 0.00046638 | 0 | 0 |  | 1 | TRUE | wye
23 | LV_4100-7_0_4_load_18 | 31 | 0.00074885 | 0.00018768 | 0 | 0 |  | 1 | TRUE | wye
24 | LV_4100-7_0_4_load_19 | 32 | 0.00011551 | 2.8949e-05 | 0 | 0 |  | 1 | TRUE | wye
25 | LV_4100-7_0_4_load_115 | 33 | 0.00028775 | 7.2117e-05 | 0 | 0 |  | 1 | TRUE | wye
26 | LV_4100-7_0_4_load_103 | 34 | 0.00023281 | 5.8348e-05 | 0 | 0 |  | 1 | TRUE | wye
27 | LV_4100-7_0_4_load_20 | 35 | 0.0083353 | 0.002089 | 0 | 0 |  | 1 | TRUE | wye
28 | LV_4100-7_0_4_load_21 | 36 | 0.016338 | 0.0040946 | 0 | 0 |  | 1 | TRUE | wye
29 | LV_4100-7_0_4_load_22 | 37 | 0.016819 | 0.0042152 | 0 | 0 |  | 1 | TRUE | wye
30 | LV_4100-7_0_4_load_23 | 38 | 0.0083352 | 0.002089 | 0 | 0 |  | 1 | TRUE | wye
31 | LV_4100-7_0_4_load_24 | 39 | 0.01299 | 0.0032556 | 0 | 0 |  | 1 | TRUE | wye
32 | LV_4100-7_0_4_load_70 | 42 | 0.0037519 | 0.00094032 | 0 | 0 |  | 1 | TRUE | wye
33 | LV_4100-7_0_4_load_66 | 44 | 0.017601 | 0.0044111 | 0 | 0 |  | 1 | TRUE | wye
34 | LV_4100-7_0_4_load_65 | 46 | 0.01065 | 0.0026692 | 0 | 0 |  | 1 | TRUE | wye
35 | LV_4100-7_0_4_load_67 | 47 | 0.0033861 | 0.00084863 | 0 | 0 |  | 1 | TRUE | wye
36 | LV_4100-7_0_4_load_62 | 48 | 0.01667 | 0.0041778 | 0 | 0 |  | 1 | TRUE | wye
37 | LV_4100-7_0_4_load_35 | 49 | 0.0003221 | 8.0727e-05 | 0 | 0 |  | 1 | TRUE | wye
38 | LV_4100-7_0_4_load_92 | 50 | 0.009239 | 0.0023155 | 0 | 0 |  | 1 | TRUE | wye
39 | LV_4100-7_0_4_load_90 | 51 | 0.0092195 | 0.0023106 | 0 | 0 |  | 1 | TRUE | wye
40 | LV_4100-7_0_4_load_31 | 54 | 0.0019035 | 0.00047706 | 0 | 0 |  | 1 | TRUE | wye
41 | LV_4100-7_0_4_load_32 | 55 | 0.0010226 | 0.00025629 | 0 | 0 |  | 1 | TRUE | wye
42 | LV_4100-7_0_4_load_36 | 57 | 0.0008364 | 0.00020962 | 0 | 0 |  | 1 | TRUE | wye
43 | LV_4100-7_0_4_load_61 | 58 | 0.00094734 | 0.00023743 | 0 | 0 |  | 1 | TRUE | wye
44 | LV_4100-7_0_4_load_58 | 59 | 0.0034299 | 0.00085962 | 0 | 0 |  | 1 | TRUE | wye
45 | LV_4100-7_0_4_load_81 | 61 | 0.00037248 | 9.3353e-05 | 0 | 0 |  | 1 | TRUE | wye
46 | LV_4100-7_0_4_load_59 | 62 | 0.00051242 | 0.00012842 | 0 | 0 |  | 1 | TRUE | wye
47 | LV_4100-7_0_4_load_60 | 63 | 0.00030618 | 7.6736e-05 | 0 | 0 |  | 1 | TRUE | wye
48 | LV_4100-7_0_4_load_68 | 64 | 0.0025527 | 0.00063978 | 0 | 0 |  | 1 | TRUE | wye
49 | LV_4100-7_0_4_load_37 | 65 | 0.0043088 | 0.0010799 | 0 | 0 |  | 1 | TRUE | wye
50 | LV_4100-7_0_4_load_38 | 66 | 0.005858 | 0.0014682 | 0 | 0 |  | 1 | TRUE | wye
51 | LV_4100-7_0_4_load_39 | 67 | 0.0049037 | 0.001229 | 0 | 0 |  | 1 | TRUE | wye
52 | LV_4100-7_0_4_load_51 | 69 | 0.0055065 | 0.0013801 | 0 | 0 |  | 1 | TRUE | wye
53 | LV_4100-7_0_4_load_49 | 71 | 0.0053898 | 0.0013508 | 0 | 0 |  | 1 | TRUE | wye
54 | LV_4100-7_0_4_load_64 | 72 | 0.0019184 | 0.00048081 | 0 | 0 |  | 1 | TRUE | wye
55 | LV_4100-7_0_4_load_42 | 73 | 0.0019411 | 0.00048648 | 0 | 0 |  | 1 | TRUE | wye
56 | LV_4100-7_0_4_load_44 | 75 | 0.0022823 | 0.00057199 | 0 | 0 |  | 1 | TRUE | wye
57 | LV_4100-7_0_4_load_45 | 76 | 0.0058966 | 0.0014778 | 0 | 0 |  | 1 | TRUE | wye
58 | LV_4100-7_0_4_load_104 | 77 | 0.0037888 | 0.00094957 | 0 | 0 |  | 1 | TRUE | wye
59 | LV_4100-7_0_4_load_48 | 78 | 0.0041209 | 0.0010328 | 0 | 0 |  | 1 | TRUE | wye
60 | LV_4100-7_0_4_load_50 | 79 | 0.0028573 | 0.00071612 | 0 | 0 |  | 1 | TRUE | wye
61 | LV_4100-7_0_4_load_52 | 80 | 0.001841 | 0.00046139 | 0 | 0 |  | 1 | TRUE | wye
62 | LV_4100-7_0_4_load_54 | 81 | 0.0018265 | 0.00045775 | 0 | 0 |  | 1 | TRUE | wye
63 | LV_4100-7_0_4_load_53 | 82 | 0.0019507 | 0.0004889 | 0 | 0 |  | 1 | TRUE | wye
64 | LV_4100-7_0_4_load_56 | 84 | 0.0012868 | 0.00032249 | 0 | 0 |  | 1 | TRUE | wye
65 | LV_4100-7_0_4_load_79 | 85 | 0.0016816 | 0.00042145 | 0 | 0 |  | 1 | TRUE | wye
66 | LV_4100-7_0_4_load_57 | 86 | 0.00022174 | 5.5574e-05 | 0 | 0 |  | 1 | TRUE | wye
67 | LV_4100-7_0_4_load_97 | 87 | 9.5115e-05 | 2.3838e-05 | 0 | 0 |  | 1 | TRUE | wye
68 | LV_4100-7_0_4_load_80 | 88 | 0.0011203 | 0.00028078 | 0 | 0 |  | 1 | TRUE | wye
69 | LV_4100-7_0_4_load_98 | 89 | 0.00018684 | 4.6825e-05 | 0 | 0 |  | 1 | TRUE | wye
70 | LV_4100-7_0_4_load_73 | 90 | 0.00073093 | 0.00018319 | 0 | 0 |  | 1 | TRUE | wye
71 | LV_4100-7_0_4_load_88 | 91 | 0.0013521 | 0.00033887 | 0 | 0 |  | 1 | TRUE | wye
72 | LV_4100-7_0_4_load_89 | 92 | 0.00019793 | 4.9606e-05 | 0 | 0 |  | 1 | TRUE | wye
73 | LV_4100-7_0_4_load_77 | 93 | 0.00086563 | 0.00021695 | 0 | 0 |  | 1 | TRUE | wye
74 | LV_4100-7_0_4_load_75 | 94 | 0.0012391 | 0.00031054 | 0 | 0 |  | 1 | TRUE | wye
75 | LV_4100-7_0_4_load_94 | 95 | 0.0016695 | 0.00041841 | 0 | 0 |  | 1 | TRUE | wye
76 | LV_4100-7_0_4_load_95 | 96 | 0.00022809 | 5.7164e-05 | 0 | 0 |  | 1 | TRUE | wye
77 | LV_4100-7_0_4_load_85 | 99 | 0.00022102 | 5.5393e-05 | 0 | 0 |  | 1 | TRUE | wye
78 | LV_4100-7_0_4_load_83 | 100 | 0.00016973 | 4.2539e-05 | 0 | 0 |  | 1 | TRUE | wye
79 | LV_4100-7_0_4_load_84 | 101 | 0.00024362 | 6.1057e-05 | 0 | 0 |  | 1 | TRUE | wye
80 | LV_4100-7_0_4_load_86 | 102 | 0.00021077 | 5.2825e-05 | 0 | 0 |  | 1 | TRUE | wye
81 | LV_4100-7_0_4_load_96 | 103 | 0.00024252 | 6.078e-05 | 0 | 0 |  | 1 | TRUE | wye
82 | LV_4100-7_0_4_load_113 | 104 | 0.00067209 | 0.00016844 | 0 | 0 |  | 1 | TRUE | wye
83 | LV_4100-7_0_4_load_109 | 105 | 0.001225 | 0.00030702 | 0 | 0 |  | 1 | TRUE | wye
84 | LV_4100-7_0_4_load_93 | 106 | 0.0086342 | 0.0021639 | 0 | 0 |  | 1 | TRUE | wye
85 | LV_4100-7_0_4_load_99 | 107 | 0.0034192 | 0.00085693 | 0 | 0 |  | 1 | TRUE | wye
86 | LV_4100-7_0_4_load_102 | 110 | 0.00023989 | 6.0122e-05 | 0 | 0 |  | 1 | TRUE | wye
87 | LV_4100-7_0_4_load_114 | 111 | 0.00035534 | 8.9057e-05 | 0 | 0 |  | 1 | TRUE | wye
88 | LV_4100-7_0_4_load_105 | 112 | 0.0083711 | 0.002098 | 0 | 0 |  | 1 | TRUE | wye
89 | LV_4100-7_0_4_load_107 | 113 | 0.018969 | 0.0047542 | 0 | 0 |  | 1 | TRUE | wye
90 | LV_4100-7_0_4_load_110 | 114 | 0.001043 | 0.00026141 | 0 | 0 |  | 1 | TRUE | wye
91 | LV_4100-7_0_4_load_112 | 115 | 0.0010573 | 0.00026499 | 0 | 0 |  | 1 | TRUE | wye

## ext_grid
| name | bus | vm_pu | va_degree | slack_weight | in_service
0 |  | 8 | 1 | 0 | 1 | TRUE

## line
| name | std_type | from_bus | to_bus | length_km | r_ohm_per_km | x_ohm_per_km | c_nf_per_km | g_us_per_km | max_i_ka | df | parallel | type | in_service
0 | LV_4100-7_0_4_line_0 |  | 0 | 1 | 0.014783 | 0.125 | 0.08 | 261 | 0 | 0.364 | 1 | 1 | cs | TRUE
1 | LV_4100-7_0_4_line_1 |  | 0 | 2 | 0.025608 | 0.125 | 0.08 | 261 | 0 | 0.364 | 1 | 1 | cs | TRUE
2 | LV_4100-7_0_4_line_2 |  | 2 | 3 | 0.019707 | 0.125 | 0.08 | 261 | 0 | 0.364 | 1 | 1 | cs | TRUE
3 | LV_4100-7_0_4_line_3 |  | 2 | 4 | 0.093028 | 0.125 | 0.08 | 261 | 0 | 0.364 | 1 | 1 | cs | TRUE
4 | LV_4100-7_0_4_line_4 |  | 3 | 8 | 0.033316 | 0.125 | 0.08 | 261 | 0 | 0.364 | 1 | 1 | cs | TRUE
5 | LV_4100-7_0_4_line_5 |  | 5 | 6 | 0.025052 | 0.125 | 0.08 | 261 | 0 | 0.364 | 1 | 1 | cs | TRUE
6 | LV_4100-7_0_4_line_6 |  | 5 | 7 | 0.015487 | 0.125 | 0.08 | 261 | 0 | 0.364 | 1 | 1 | cs | TRUE
7 | LV_4100-7_0_4_line_7 |  | 6 | 9 | 0.033295 | 0.125 | 0.08 | 261 | 0 | 0.364 | 1 | 1 | cs | TRUE
8 | LV_4100-7_0_4_line_8 |  | 7 | 10 | 0.034751 | 0.125 | 0.08 | 261 | 0 | 0.364 | 1 | 1 | cs | TRUE
9 | LV_4100-7_0_4_line_9 |  | 8 | 11 | 0.019903 | 0.125 | 0.08 | 261 | 0 | 0.364 | 1 | 3 | cs | TRUE
10 | LV_4100-7_0_4_line_10 |  | 9 | 61 | 0.01494 | 0.125 | 0.08 | 261 | 0 | 0.364 | 1 | 1 | cs | TRUE
11 | LV_4100-7_0_4_line_11 |  | 10 | 77 | 0.0081818 | 0.125 | 0.08 | 261 | 0 | 0.364 | 1 | 1 | cs | TRUE
12 | LV_4100-7_0_4_line_12 |  | 11 | 43 | 0.048218 | 0.125 | 0.08 | 261 | 0 | 0.364 | 1 | 2 | cs | TRUE
13 | LV_4100-7_0_4_line_13 |  | 11 | 39 | 0.048025 | 0.125 | 0.08 | 261 | 0 | 0.364 | 1 | 3 | cs | TRUE
14 | LV_4100-7_0_4_line_14 |  | 12 | 13 | 0.023747 | 0.125 | 0.08 | 261 | 0 | 0.364 | 1 | 1 | cs | TRUE
15 | LV_4100-7_0_4_line_15 |  | 12 | 14 | 0.0093378 | 0.125 | 0.08 | 261 | 0 | 0.364 | 1 | 1 | cs | TRUE
16 | LV_4100-7_0_4_line_16 |  | 14 | 15 | 0.0073709 | 0.125 | 0.08 | 261 | 0 | 0.364 | 1 | 1 | cs | TRUE
17 | LV_4100-7_0_4_line_17 |  | 15 | 16 | 0.012189 | 0.125 | 0.08 | 261 | 0 | 0.364 | 1 | 1 | cs | TRUE
18 | LV_4100-7_0_4_line_18 |  | 16 | 17 | 0.008799 | 0.125 | 0.08 | 261 | 0 | 0.364 | 1 | 1 | cs | TRUE
19 | LV_4100-7_0_4_line_19 |  | 16 | 18 | 0.038391 | 0.125 | 0.08 | 261 | 0 | 0.364 | 1 | 1 | cs | TRUE
20 | LV_4100-7_0_4_line_20 |  | 17 | 49 | 0.021992 | 0.125 | 0.08 | 261 | 0 | 0.364 | 1 | 1 | cs | TRUE
21 | LV_4100-7_0_4_line_21 |  | 18 | 50 | 0.017574 | 0.125 | 0.08 | 261 | 0 | 0.364 | 1 | 1 | cs | TRUE
22 | LV_4100-7_0_4_line_22 |  | 18 | 51 | 0.01616 | 0.125 | 0.08 | 261 | 0 | 0.364 | 1 | 1 | cs | TRUE
23 | LV_4100-7_0_4_line_23 |  | 19 | 20 | 0.042089 | 0.125 | 0.08 | 261 | 0 | 0.364 | 1 | 1 | cs | TRUE
24 | LV_4100-7_0_4_line_24 |  | 19 | 21 | 0.022188 | 0.125 | 0.08 | 261 | 0 | 0.364 | 1 | 1 | cs | TRUE
25 | LV_4100-7_0_4_line_25 |  | 21 | 22 | 0.038346 | 0.125 | 0.08 | 261 | 0 | 0.364 | 1 | 1 | cs | TRUE
26 | LV_4100-7_0_4_line_26 |  | 21 | 23 | 0.024216 | 0.125 | 0.08 | 261 | 0 | 0.364 | 1 | 1 | cs | TRUE
27 | LV_4100-7_0_4_line_27 |  | 22 | 24 | 0.003931 | 0.125 | 0.08 | 261 | 0 | 0.364 | 1 | 1 | cs | TRUE
28 | LV_4100-7_0_4_line_28 |  | 23 | 25 | 0.0024856 | 0.125 | 0.08 | 261 | 0 | 0.364 | 1 | 1 | cs | TRUE
29 | LV_4100-7_0_4_line_29 |  | 24 | 26 | 0.049377 | 0.125 | 0.08 | 261 | 0 | 0.364 | 1 | 1 | cs | TRUE
30 | LV_4100-7_0_4_line_30 |  | 25 | 27 | 0.011544 | 0.125 | 0.08 | 261 | 0 | 0.364 | 1 | 1 | cs | TRUE
31 | LV_4100-7_0_4_line_31 |  | 25 | 28 | 0.0078668 | 0.125 | 0.08 | 261 | 0 | 0.364 | 1 | 1 | cs | TRUE
32 | LV_4100-7_0_4_line_32 |  | 26 | 29 | 0.0043872 | 0.125 | 0.08 | 261 | 0 | 0.364 | 1 | 1 | cs | TRUE
33 | LV_4100-7_0_4_line_33 |  | 27 | 95 | 0.015852 | 0.125 | 0.08 | 261 | 0 | 0.364 | 1 | 1 | cs | TRUE
34 | LV_4100-7_0_4_line_34 |  | 28 | 94 | 0.0021977 | 0.125 | 0.08 | 261 | 0 | 0.364 | 1 | 1 | cs | TRUE
35 | LV_4100-7_0_4_line_35 |  | 29 | 30 | 0.0026477 | 0.125 | 0.08 | 261 | 0 | 0.364 | 1 | 1 | cs | TRUE
36 | LV_4100-7_0_4_line_36 |  | 30 | 31 | 0.0088891 | 0.125 | 0.08 | 261 | 0 | 0.364 | 1 | 1 | cs | TRUE
37 | LV_4100-7_0_4_line_37 |  | 32 | 33 | 0.01724 | 0.125 | 0.08 | 261 | 0 | 0.364 | 1 | 1 | cs | TRUE
38 | LV_4100-7_0_4_line_38 |  | 33 | 34 | 0.0029057 | 0.125 | 0.08 | 261 | 0 | 0.364 | 1 | 1 | cs | TRUE
39 | LV_4100-7_0_4_line_39 |  | 34 | 109 | 0.045845 | 0.125 | 0.08 | 261 | 0 | 0.364 | 1 | 1 | cs | TRUE
40 | LV_4100-7_0_4_line_40 |  | 35 | 36 | 0.026897 | 0.125 | 0.08 | 261 | 0 | 0.364 | 1 | 3 | cs | TRUE
41 | LV_4100-7_0_4_line_41 |  | 35 | 37 | 0.0063479 | 0.125 | 0.08 | 261 | 0 | 0.364 | 1 | 3 | cs | TRUE
42 | LV_4100-7_0_4_line_42 |  | 36 | 38 | 0.01043 | 0.125 | 0.08 | 261 | 0 | 0.364 | 1 | 3 | cs | TRUE
43 | LV_4100-7_0_4_line_43 |  | 37 | 39 | 0.029378 | 0.125 | 0.08 | 261 | 0 | 0.364 | 1 | 3 | cs | TRUE
44 | LV_4100-7_0_4_line_44 |  | 38 | 40 | 0.051164 | 0.125 | 0.08 | 261 | 0 | 0.364 | 1 | 2 | cs | TRUE
45 | LV_4100-7_0_4_line_45 |  | 40 | 41 | 0.027374 | 0.125 | 0.08 | 261 | 0 | 0.364 | 1 | 1 | cs | TRUE
46 | LV_4100-7_0_4_line_46 |  | 40 | 42 | 0.010274 | 0.125 | 0.08 | 261 | 0 | 0.364 | 1 | 1 | cs | TRUE
47 | LV_4100-7_0_4_line_47 |  | 41 | 90 | 0.017177 | 0.125 | 0.08 | 261 | 0 | 0.364 | 1 | 1 | cs | TRUE
48 | LV_4100-7_0_4_line_48 |  | 41 | 72 | 0.020085 | 0.125 | 0.08 | 261 | 0 | 0.364 | 1 | 1 | cs | TRUE
49 | LV_4100-7_0_4_line_49 |  | 42 | 76 | 0.017495 | 0.125 | 0.08 | 261 | 0 | 0.364 | 1 | 1 | cs | TRUE
50 | LV_4100-7_0_4_line_50 |  | 43 | 44 | 0.048053 | 0.125 | 0.08 | 261 | 0 | 0.364 | 1 | 2 | cs | TRUE
51 | LV_4100-7_0_4_line_51 |  | 43 | 45 | 0.005671 | 0.125 | 0.08 | 261 | 0 | 0.364 | 1 | 1 | cs | TRUE
52 | LV_4100-7_0_4_line_52 |  | 43 | 46 | 0.032729 | 0.125 | 0.08 | 261 | 0 | 0.364 | 1 | 1 | cs | TRUE
53 | LV_4100-7_0_4_line_53 |  | 44 | 47 | 0.020577 | 0.125 | 0.08 | 261 | 0 | 0.364 | 1 | 1 | cs | TRUE
54 | LV_4100-7_0_4_line_54 |  | 45 | 48 | 0.017578 | 0.125 | 0.08 | 261 | 0 | 0.364 | 1 | 1 | cs | TRUE
55 | LV_4100-7_0_4_line_55 |  | 47 | 64 | 0.026672 | 0.125 | 0.08 | 261 | 0 | 0.364 | 1 | 1 | cs | TRUE
56 | LV_4100-7_0_4_line_56 |  | 49 | 52 | 0.016346 | 0.125 | 0.08 | 261 | 0 | 0.364 | 1 | 1 | cs | TRUE
57 | LV_4100-7_0_4_line_57 |  | 51 | 53 | 0.017631 | 0.125 | 0.08 | 261 | 0 | 0.364 | 1 | 1 | cs | TRUE
58 | LV_4100-7_0_4_line_58 |  | 52 | 57 | 0.0049606 | 0.125 | 0.08 | 261 | 0 | 0.364 | 1 | 1 | cs | TRUE
59 | LV_4100-7_0_4_line_59 |  | 52 | 54 | 0.020911 | 0.125 | 0.08 | 261 | 0 | 0.364 | 1 | 1 | cs | TRUE
60 | LV_4100-7_0_4_line_60 |  | 53 | 106 | 0.018816 | 0.125 | 0.08 | 261 | 0 | 0.364 | 1 | 1 | cs | TRUE
61 | LV_4100-7_0_4_line_61 |  | 54 | 55 | 9.7897e-05 | 0.125 | 0.08 | 261 | 0 | 0.364 | 1 | 1 | cs | TRUE
62 | LV_4100-7_0_4_line_62 |  | 55 | 56 | 0.020747 | 0.125 | 0.08 | 261 | 0 | 0.364 | 1 | 1 | cs | TRUE
63 | LV_4100-7_0_4_line_63 |  | 56 | 58 | 0.011064 | 0.125 | 0.08 | 261 | 0 | 0.364 | 1 | 1 | cs | TRUE
64 | LV_4100-7_0_4_line_64 |  | 56 | 59 | 0.028765 | 0.125 | 0.08 | 261 | 0 | 0.364 | 1 | 1 | cs | TRUE
65 | LV_4100-7_0_4_line_65 |  | 57 | 60 | 0.030143 | 0.125 | 0.08 | 261 | 0 | 0.364 | 1 | 1 | cs | TRUE
66 | LV_4100-7_0_4_line_66 |  | 58 | 61 | 0.0074648 | 0.125 | 0.08 | 261 | 0 | 0.364 | 1 | 1 | cs | TRUE
67 | LV_4100-7_0_4_line_67 |  | 59 | 62 | 0.0022859 | 0.125 | 0.08 | 261 | 0 | 0.364 | 1 | 1 | cs | TRUE
68 | LV_4100-7_0_4_line_68 |  | 60 | 63 | 0.010764 | 0.125 | 0.08 | 261 | 0 | 0.364 | 1 | 1 | cs | TRUE
69 | LV_4100-7_0_4_line_69 |  | 60 | 64 | 0.014704 | 0.125 | 0.08 | 261 | 0 | 0.364 | 1 | 1 | cs | TRUE
70 | LV_4100-7_0_4_line_70 |  | 65 | 66 | 0.012579 | 0.125 | 0.08 | 261 | 0 | 0.364 | 1 | 1 | cs | TRUE
71 | LV_4100-7_0_4_line_71 |  | 65 | 67 | 0.018225 | 0.125 | 0.08 | 261 | 0 | 0.364 | 1 | 1 | cs | TRUE
72 | LV_4100-7_0_4_line_72 |  | 66 | 68 | 0.026282 | 0.125 | 0.08 | 261 | 0 | 0.364 | 1 | 1 | cs | TRUE
73 | LV_4100-7_0_4_line_73 |  | 68 | 69 | 0.021854 | 0.125 | 0.08 | 261 | 0 | 0.364 | 1 | 1 | cs | TRUE
74 | LV_4100-7_0_4_line_74 |  | 68 | 70 | 0.006462 | 0.125 | 0.08 | 261 | 0 | 0.364 | 1 | 1 | cs | TRUE
75 | LV_4100-7_0_4_line_75 |  | 69 | 71 | 0.00094016 | 0.125 | 0.08 | 261 | 0 | 0.364 | 1 | 1 | cs | TRUE
76 | LV_4100-7_0_4_line_76 |  | 70 | 72 | 0.03336 | 0.125 | 0.08 | 261 | 0 | 0.364 | 1 | 1 | cs | TRUE
77 | LV_4100-7_0_4_line_77 |  | 71 | 78 | 0.010469 | 0.125 | 0.08 | 261 | 0 | 0.364 | 1 | 1 | cs | TRUE
78 | LV_4100-7_0_4_line_78 |  | 73 | 74 | 0.050053 | 0.125 | 0.08 | 261 | 0 | 0.364 | 1 | 1 | cs | TRUE
79 | LV_4100-7_0_4_line_79 |  | 73 | 75 | 0.0043463 | 0.125 | 0.08 | 261 | 0 | 0.364 | 1 | 1 | cs | TRUE
80 | LV_4100-7_0_4_line_80 |  | 74 | 76 | 0.0013786 | 0.125 | 0.08 | 261 | 0 | 0.364 | 1 | 1 | cs | TRUE
81 | LV_4100-7_0_4_line_81 |  | 77 | 112 | 0.0063112 | 0.125 | 0.08 | 261 | 0 | 0.364 | 1 | 1 | cs | TRUE
82 | LV_4100-7_0_4_line_82 |  | 78 | 79 | 0.021986 | 0.125 | 0.08 | 261 | 0 | 0.364 | 1 | 1 | cs | TRUE
83 | LV_4100-7_0_4_line_83 |  | 79 | 80 | 0.020381 | 0.125 | 0.08 | 261 | 0 | 0.364 | 1 | 1 | cs | TRUE
84 | LV_4100-7_0_4_line_84 |  | 80 | 81 | 0.018659 | 0.125 | 0.08 | 261 | 0 | 0.364 | 1 | 1 | cs | TRUE
85 | LV_4100-7_0_4_line_85 |  | 81 | 82 | 0.016897 | 0.125 | 0.08 | 261 | 0 | 0.364 | 1 | 1 | cs | TRUE
86 | LV_4100-7_0_4_line_86 |  | 82 | 83 | 0.014925 | 0.125 | 0.08 | 261 | 0 | 0.364 | 1 | 1 | cs | TRUE
87 | LV_4100-7_0_4_line_87 |  | 83 | 84 | 0.0066824 | 0.125 | 0.08 | 261 | 0 | 0.364 | 1 | 1 | cs | TRUE
88 | LV_4100-7_0_4_line_88 |  | 84 | 85 | 0.002676 | 0.125 | 0.08 | 261 | 0 | 0.364 | 1 | 1 | cs | TRUE
89 | LV_4100-7_0_4_line_89 |  | 85 | 88 | 0.013993 | 0.125 | 0.08 | 261 | 0 | 0.364 | 1 | 1 | cs | TRUE
90 | LV_4100-7_0_4_line_90 |  | 86 | 87 | 0.031838 | 0.125 | 0.08 | 261 | 0 | 0.364 | 1 | 1 | cs | TRUE
91 | LV_4100-7_0_4_line_91 |  | 87 | 89 | 6.7024e-06 | 0.125 | 0.08 | 261 | 0 | 0.364 | 1 | 1 | cs | TRUE
92 | LV_4100-7_0_4_line_92 |  | 88 | 97 | 0.0037838 | 0.125 | 0.08 | 261 | 0 | 0.364 | 1 | 1 | cs | TRUE
93 | LV_4100-7_0_4_line_93 |  | 89 | 92 | 0.0065212 | 0.125 | 0.08 | 261 | 0 | 0.364 | 1 | 1 | cs | TRUE
94 | LV_4100-7_0_4_line_94 |  | 91 | 92 | 0.04679 | 0.125 | 0.08 | 261 | 0 | 0.364 | 1 | 1 | cs | TRUE
95 | LV_4100-7_0_4_line_95 |  | 91 | 93 | 0.015037 | 0.125 | 0.08 | 261 | 0 | 0.364 | 1 | 1 | cs | TRUE
96 | LV_4100-7_0_4_line_96 |  | 93 | 94 | 0.0095599 | 0.125 | 0.08 | 261 | 0 | 0.364 | 1 | 1 | cs | TRUE
97 | LV_4100-7_0_4_line_97 |  | 95 | 96 | 0.0098749 | 0.125 | 0.08 | 261 | 0 | 0.364 | 1 | 1 | cs | TRUE
98 | LV_4100-7_0_4_line_98 |  | 96 | 103 | 0.02067 | 0.125 | 0.08 | 261 | 0 | 0.364 | 1 | 1 | cs | TRUE
99 | LV_4100-7_0_4_line_99 |  | 97 | 98 | 0.022626 | 0.125 | 0.08 | 261 | 0 | 0.364 | 1 | 1 | cs | TRUE
100 | LV_4100-7_0_4_line_100 |  | 97 | 99 | 0.014605 | 0.125 | 0.08 | 261 | 0 | 0.364 | 1 | 1 | cs | TRUE
101 | LV_4100-7_0_4_line_101 |  | 98 | 104 | 0.029949 | 0.125 | 0.08 | 261 | 0 | 0.364 | 1 | 1 | cs | TRUE
102 | LV_4100-7_0_4_line_102 |  | 98 | 105 | 0.015602 | 0.125 | 0.08 | 261 | 0 | 0.364 | 1 | 1 | cs | TRUE
103 | LV_4100-7_0_4_line_103 |  | 99 | 100 | 0.016088 | 0.125 | 0.08 | 261 | 0 | 0.364 | 1 | 1 | cs | TRUE
104 | LV_4100-7_0_4_line_104 |  | 100 | 101 | 0.0055125 | 0.125 | 0.08 | 261 | 0 | 0.364 | 1 | 1 | cs | TRUE
105 | LV_4100-7_0_4_line_105 |  | 101 | 102 | 0.043026 | 0.125 | 0.08 | 261 | 0 | 0.364 | 1 | 1 | cs | TRUE
106 | LV_4100-7_0_4_line_106 |  | 102 | 103 | 0.022716 | 0.125 | 0.08 | 261 | 0 | 0.364 | 1 | 1 | cs | TRUE
107 | LV_4100-7_0_4_line_107 |  | 104 | 111 | 0.01152 | 0.125 | 0.08 | 261 | 0 | 0.364 | 1 | 1 | cs | TRUE
108 | LV_4100-7_0_4_line_108 |  | 105 | 114 | 0.011552 | 0.125 | 0.08 | 261 | 0 | 0.364 | 1 | 1 | cs | TRUE
109 | LV_4100-7_0_4_line_109 |  | 107 | 108 | 0.054548 | 0.125 | 0.08 | 261 | 0 | 0.364 | 1 | 1 | cs | TRUE
110 | LV_4100-7_0_4_line_110 |  | 107 | 109 | 0.033165 | 0.125 | 0.08 | 261 | 0 | 0.364 | 1 | 1 | cs | TRUE
111 | LV_4100-7_0_4_line_111 |  | 108 | 110 | 0.034612 | 0.125 | 0.08 | 261 | 0 | 0.364 | 1 | 1 | cs | TRUE
112 | LV_4100-7_0_4_line_112 |  | 110 | 111 | 0.015035 | 0.125 | 0.08 | 261 | 0 | 0.364 | 1 | 1 | cs | TRUE
113 | LV_4100-7_0_4_line_113 |  | 112 | 113 | 0.02041 | 0.125 | 0.08 | 261 | 0 | 0.364 | 1 | 1 | cs | TRUE
114 | LV_4100-7_0_4_line_114 |  | 114 | 115 | 0.0039882 | 0.125 | 0.08 | 261 | 0 | 0.364 | 1 | 1 | cs | TRUE

## trafo
| name | std_type | hv_bus | lv_bus | sn_mva | vn_hv_kv | vn_lv_kv | vk_percent | vkr_percent | pfe_kw | i0_percent | shift_degree | tap_side | tap_neutral | tap_min | tap_max | tap_step_percent | tap_step_degree | tap_pos | tap_phase_shifter | parallel | df | in_service
0 | LV_4100-7_0_4_trafo_26 | 0.63 MVA 20/0.4 kV | 116 | 8 | 0.63 | 20 | 0.4 | 6 | 1.206 | 1.65 | 0.2619 | 150 | hv | 0 | -2 | 2 | 2.5 | 0 | 0 | FALSE | 1 | 1 | TRUE

## line_geodata
| x0 | y0 | x1 | y1 | x2 | y2 | x3 | y3 | x4 | y4 | x5 | y5 | x6 | y6
0 | 2657867.5782 | 1257190.7079 | 2657869.6687 | 1257205.3422
1 | 2657863.9568 | 1257165.3574 | 2657867.5782 | 1257190.7079
2 | 2657863.9568 | 1257165.3574 | 2657883.1436 | 1257160.8597
3 | 2657863.9568 | 1257165.3574 | 2657802.5896 | 1257095.4416
4 | 2657915.4556 | 1257152.8368 | 2657911.9939 | 1257154.0966 | 2657883.1436 | 1257160.8597
5 | 2657876.7658 | 1257255.0244 | 2657880.3312 | 1257279.8213
6 | 2657876.7658 | 1257255.0244 | 2657861.4468 | 1257257.3021
7 | 2657880.3312 | 1257279.8213 | 2657913.5265 | 1257277.2405
8 | 2657827.0736 | 1257262.4129 | 2657861.4468 | 1257257.3021
9 | 2657934.1587 | 1257146.0299 | 2657915.4556 | 1257152.8368
10 | 2657913.5265 | 1257277.2405 | 2657928.4217 | 1257276.0825
11 | 2657818.9808 | 1257263.6162 | 2657827.0736 | 1257262.4129
12 | 2657978.4449 | 1257126.6605 | 2657934.1587 | 1257146.0299
13 | 2657934.1587 | 1257146.0299 | 2657925.8859 | 1257098.7231
14 | 2657996.0998 | 1257347.0625 | 2657997.9112 | 1257370.7405
15 | 2657996.0998 | 1257347.0625 | 2657995.3876 | 1257337.7519
16 | 2657994.8253 | 1257330.4025 | 2657995.3876 | 1257337.7519
17 | 2657993.8956 | 1257318.2486 | 2657994.8253 | 1257330.4025
18 | 2657993.8956 | 1257318.2486 | 2657992.8932 | 1257309.5069
19 | 2657993.8956 | 1257318.2486 | 2657961.7897 | 1257320.5248 | 2657962.1135 | 1257326.7213
20 | 2657990.3879 | 1257287.6576 | 2657992.8932 | 1257309.5069
21 | 2657962.1135 | 1257326.7213 | 2657962.9167 | 1257341.7176 | 2657960.3658 | 1257341.9595
22 | 2657962.1135 | 1257326.7213 | 2657945.9754 | 1257327.5573
23 | 2657840.634 | 1256819.2948 | 2657813.1584 | 1256787.4107
24 | 2657855.118 | 1256836.1029 | 2657840.634 | 1256819.2948
25 | 2657855.118 | 1256836.1029 | 2657857.8321 | 1256833.0828 | 2657859.9996 | 1256830.4354 | 2657861.8091 | 1256827.3731 | 2657866.0851 | 1256816.5405 | 2657869.1084 | 1256808.1196 | 2657870.7084 | 1256801.5992
26 | 2657855.118 | 1256836.1029 | 2657866.6591 | 1256857.3921
27 | 2657871.6452 | 1256797.7815 | 2657870.7084 | 1256801.5992
28 | 2657867.8437 | 1256859.5773 | 2657866.6591 | 1256857.3921
29 | 2657871.6452 | 1256797.7815 | 2657870.1453 | 1256779.9652 | 2657869.1225 | 1256762.7096 | 2657867.7281 | 1256748.5668
30 | 2657867.8437 | 1256859.5773 | 2657870.8841 | 1256857.8836 | 2657878.4794 | 1256859.2476 | 2657878.822 | 1256859.3031
31 | 2657867.8437 | 1256859.5773 | 2657871.6512 | 1256866.4613
32 | 2657867.2976 | 1256744.2008 | 2657867.7281 | 1256748.5668
33 | 2657894.4702 | 1256861.8352 | 2657878.822 | 1256859.3031
34 | 2657871.6512 | 1256866.4613 | 2657872.7149 | 1256868.3844
35 | 2657867.2976 | 1256744.2008 | 2657867.2976 | 1256744.2008 | 2657866.79 | 1256741.6022
36 | 2657865.0858 | 1256732.878 | 2657866.79 | 1256741.6022
37 | 2657931.8668 | 1256803.1698 | 2657945.8729 | 1256804.423 | 2657948.84 | 1256803.2846
38 | 2657950.4323 | 1256800.854 | 2657948.84 | 1256803.2846 | 2657948.84 | 1256803.2846
39 | 2657959.7099 | 1256755.9572 | 2657950.4323 | 1256800.854
40 | 2657915.0984 | 1257037.0362 | 2657919.7316 | 1257063.5309
41 | 2657920.8251 | 1257069.7839 | 2657919.7316 | 1257063.5309
42 | 2657915.0984 | 1257037.0362 | 2657913.3017 | 1257026.7624
43 | 2657925.8859 | 1257098.7231 | 2657920.8251 | 1257069.7839
44 | 2657904.4881 | 1256976.3631 | 2657913.3017 | 1257026.7624
45 | 2657931.5803 | 1256972.6476 | 2657929.4375 | 1256973.5495 | 2657923.7714 | 1256974.6282 | 2657904.4881 | 1256976.3631
46 | 2657904.4881 | 1256976.3631 | 2657894.2177 | 1256976.6428
47 | 2657931.5803 | 1256972.6476 | 2657922.5256 | 1256958.0509
48 | 2657931.5803 | 1256972.6476 | 2657941.9088 | 1256989.8731
49 | 2657894.2177 | 1256976.6428 | 2657876.7289 | 1256977.1191
50 | 2657978.4449 | 1257126.6605 | 2657978.8898 | 1257135.1265 | 2657981.6804 | 1257174.6036
51 | 2657978.4552 | 1257120.9899 | 2657978.4449 | 1257126.6605
52 | 2657978.4449 | 1257126.6605 | 2657995.7784 | 1257120.7148 | 2658006.8232 | 1257117.8321 | 2658009.775 | 1257117.3584
53 | 2657983.1313 | 1257195.1289 | 2657981.6804 | 1257174.6036
54 | 2657978.4552 | 1257120.9899 | 2657976.1961 | 1257103.5578
55 | 2657983.1313 | 1257195.1289 | 2657985.012 | 1257221.7343
56 | 2657988.5258 | 1257271.4181 | 2657990.3879 | 1257287.6576
57 | 2657929.262 | 1257331.2253 | 2657933.9517 | 1257328.1801 | 2657945.9754 | 1257327.5573
58 | 2657988.5258 | 1257271.4181 | 2657988.1758 | 1257266.4699
59 | 2657988.5258 | 1257271.4181 | 2657967.6772 | 1257273.0348
60 | 2657929.262 | 1257331.2253 | 2657929.9046 | 1257344.152 | 2657924.0543 | 1257344.8286
61 | 2657967.6772 | 1257273.0348 | 2657967.5796 | 1257273.0423
62 | 2657946.8945 | 1257274.6463 | 2657967.5796 | 1257273.0423
63 | 2657946.8945 | 1257274.6463 | 2657935.8641 | 1257275.5039
64 | 2657946.8945 | 1257274.6463 | 2657945.2322 | 1257248.0444 | 2657945.646 | 1257245.9743
65 | 2657986.0488 | 1257236.4022 | 2657988.1758 | 1257266.4699
66 | 2657935.8641 | 1257275.5039 | 2657928.4217 | 1257276.0825
67 | 2657945.646 | 1257245.9743 | 2657945.9775 | 1257244.3157 | 2657946.3948 | 1257243.8923
68 | 2657986.0488 | 1257236.4022 | 2657975.3248 | 1257237.3255
69 | 2657986.0488 | 1257236.4022 | 2657985.012 | 1257221.7343
70 | 2657972.6207 | 1257052.5406 | 2657970.9201 | 1257044.9952 | 2657969.5372 | 1257040.3529
71 | 2657972.6207 | 1257052.5406 | 2657973.6879 | 1257057.2755 | 2657975.6474 | 1257070.5029
72 | 2657963.5823 | 1257015.0576 | 2657966.0757 | 1257023.0099 | 2657965.6315 | 1257027.5644 | 2657967.1895 | 1257032.472 | 2657969.5372 | 1257040.3529
73 | 2657963.5823 | 1257015.0576 | 2657974.062 | 1257008.2998 | 2657978.9817 | 1257003.3555 | 2657980.5438 | 1257001.5217
74 | 2657963.5823 | 1257015.0576 | 2657962.1059 | 1257016.433 | 2657958.3721 | 1257018.8649
75 | 2657981.1534 | 1257000.806 | 2657980.5438 | 1257001.5217
76 | 2657958.3721 | 1257018.8649 | 2657953.631 | 1257009.4229 | 2657941.9088 | 1256989.8731
77 | 2657987.942 | 1256992.8364 | 2657981.1534 | 1257000.806
78 | 2657875.3508 | 1256977.1567 | 2657872.423 | 1256934.1752 | 2657871.8778 | 1256927.2248
79 | 2657871.538 | 1256922.8918 | 2657871.8778 | 1256927.2248
80 | 2657875.3508 | 1256977.1567 | 2657876.7289 | 1256977.1191
81 | 2657818.9808 | 1257263.6162 | 2657812.7382 | 1257264.5444
82 | 2657987.942 | 1256992.8364 | 2658002.1985 | 1256976.0996
83 | 2658012.186 | 1256958.7358 | 2658010.8823 | 1256963.7285 | 2658008.2594 | 1256968.9844 | 2658002.1985 | 1256976.0996
84 | 2658016.0515 | 1256940.5048 | 2658014.6587 | 1256949.2663 | 2658012.186 | 1256958.7358
85 | 2658018.7043 | 1256923.8177 | 2658016.0515 | 1256940.5048
86 | 2658021.0475 | 1256909.078 | 2658018.7043 | 1256923.8177
87 | 2658021.0475 | 1256909.078 | 2658022.1131 | 1256902.4811
88 | 2658022.1131 | 1256902.4811 | 2658022.5398 | 1256899.8394
89 | 2658022.5398 | 1256899.8394 | 2658024.7712 | 1256886.0255
90 | 2657968.3111 | 1256900.2688 | 2657936.9079 | 1256895.0232
91 | 2657936.9013 | 1256895.0221 | 2657936.9079 | 1256895.0232
92 | 2658025.3745 | 1256882.2902 | 2658024.7712 | 1256886.0255
93 | 2657930.4692 | 1256893.9477 | 2657936.9013 | 1256895.0221
94 | 2657884.5815 | 1256889.9291 | 2657888.8453 | 1256888.0584 | 2657893.9825 | 1256887.8529 | 2657930.4692 | 1256893.9477
95 | 2657884.5815 | 1256889.9291 | 2657882.0779 | 1256885.3125 | 2657877.3419 | 1256876.7499
96 | 2657872.7149 | 1256868.3844 | 2657877.3419 | 1256876.7499
97 | 2657894.4702 | 1256861.8352 | 2657895.5926 | 1256862.0168 | 2657904.2258 | 1256863.3654
98 | 2657904.2258 | 1256863.3654 | 2657924.648 | 1256866.5556
99 | 2658029.3332 | 1256860.0131 | 2658025.3745 | 1256882.2902
100 | 2658025.3745 | 1256882.2902 | 2658010.9441 | 1256880.036
101 | 2658029.3332 | 1256860.0131 | 2658036.1787 | 1256834.0171 | 2658036.657 | 1256830.9882
102 | 2658029.3332 | 1256860.0131 | 2658040.4691 | 1256861.7345 | 2658044.7412 | 1256862.465
103 | 2657995.0491 | 1256877.553 | 2658010.9441 | 1256880.036
104 | 2657995.0491 | 1256877.553 | 2657989.6027 | 1256876.7022
105 | 2657947.0923 | 1256870.0617 | 2657989.6027 | 1256876.7022
106 | 2657924.648 | 1256866.5556 | 2657947.0923 | 1256870.0617
107 | 2658038.4537 | 1256819.6092 | 2658036.657 | 1256830.9882
108 | 2658044.7412 | 1256862.465 | 2658056.1277 | 1256864.4121 | 2658056.1277 | 1256864.4121
109 | 2658046.1968 | 1256770.5701 | 2657992.4109 | 1256761.4824
110 | 2657959.7099 | 1256755.9572 | 2657992.4109 | 1256761.4824
111 | 2658046.1968 | 1256770.5701 | 2658040.7986 | 1256804.7583
112 | 2658040.7986 | 1256804.7583 | 2658038.4537 | 1256819.6092
113 | 2657792.5498 | 1257267.5462 | 2657812.7382 | 1257264.5444
114 | 2658060.1058 | 1256864.6962 | 2658056.1277 | 1256864.4121

## bus_geodata
| x | y | coords
0 | 2657867.5782 | 1257190.7079
1 | 2657869.6687 | 1257205.3422
2 | 2657863.9568 | 1257165.3574
3 | 2657883.1436 | 1257160.8597
4 | 2657802.5896 | 1257095.4416
5 | 2657876.7658 | 1257255.0244
6 | 2657880.3312 | 1257279.8213
7 | 2657861.4468 | 1257257.3021
8 | 2657915.4556 | 1257152.8368
9 | 2657913.5265 | 1257277.2405
10 | 2657827.0736 | 1257262.4129
11 | 2657934.1587 | 1257146.0299
12 | 2657996.0999 | 1257347.0625
13 | 2657997.9112 | 1257370.7405
14 | 2657995.3876 | 1257337.7519
15 | 2657994.8253 | 1257330.4025
16 | 2657993.8956 | 1257318.2486
17 | 2657992.8932 | 1257309.5069
18 | 2657962.1135 | 1257326.7213
19 | 2657840.634 | 1256819.2948
20 | 2657813.1584 | 1256787.4107
21 | 2657855.118 | 1256836.1029
22 | 2657870.7084 | 1256801.5992
23 | 2657866.6591 | 1256857.3921
24 | 2657871.6452 | 1256797.7815
25 | 2657867.8437 | 1256859.5773
26 | 2657867.7281 | 1256748.5668
27 | 2657878.822 | 1256859.3031
28 | 2657871.6512 | 1256866.4613
29 | 2657867.2976 | 1256744.2008
30 | 2657866.79 | 1256741.6022
31 | 2657865.0858 | 1256732.878
32 | 2657931.8668 | 1256803.1698
33 | 2657948.84 | 1256803.2846
34 | 2657950.4323 | 1256800.854
35 | 2657919.7316 | 1257063.5309
36 | 2657915.0984 | 1257037.0362
37 | 2657920.8251 | 1257069.7839
38 | 2657913.3017 | 1257026.7624
39 | 2657925.8859 | 1257098.7231
40 | 2657904.4881 | 1256976.3631
41 | 2657931.5803 | 1256972.6476
42 | 2657894.2177 | 1256976.6428
43 | 2657978.4449 | 1257126.6605
44 | 2657981.6804 | 1257174.6036
45 | 2657978.4552 | 1257120.9899
46 | 2658009.775 | 1257117.3584
47 | 2657983.1313 | 1257195.1289
48 | 2657976.1961 | 1257103.5578
49 | 2657990.3879 | 1257287.6576
50 | 2657960.3658 | 1257341.9595
51 | 2657945.9754 | 1257327.5573
52 | 2657988.5258 | 1257271.4181
53 | 2657929.262 | 1257331.2253
54 | 2657967.6772 | 1257273.0348
55 | 2657967.5796 | 1257273.0423
56 | 2657946.8945 | 1257274.6463
57 | 2657988.1758 | 1257266.4699
58 | 2657935.8641 | 1257275.5039
59 | 2657945.646 | 1257245.9743
60 | 2657986.0488 | 1257236.4022
61 | 2657928.4217 | 1257276.0825
62 | 2657946.3948 | 1257243.8923
63 | 2657975.3248 | 1257237.3255
64 | 2657985.012 | 1257221.7343
65 | 2657972.6207 | 1257052.5406
66 | 2657969.5372 | 1257040.3529
67 | 2657975.6474 | 1257070.5029
68 | 2657963.5823 | 1257015.0576
69 | 2657980.5438 | 1257001.5217
70 | 2657958.3721 | 1257018.8649
71 | 2657981.1534 | 1257000.806
72 | 2657941.9088 | 1256989.8731
73 | 2657871.8778 | 1256927.2248
74 | 2657875.3508 | 1256977.1567
75 | 2657871.538 | 1256922.8918
76 | 2657876.7289 | 1256977.1191
77 | 2657818.9808 | 1257263.6162
78 | 2657987.942 | 1256992.8364
79 | 2658002.1985 | 1256976.0996
80 | 2658012.186 | 1256958.7358
81 | 2658016.0515 | 1256940.5048
82 | 2658018.7043 | 1256923.8177
83 | 2658021.0475 | 1256909.078
84 | 2658022.1131 | 1256902.4811
85 | 2658022.5398 | 1256899.8394
86 | 2657968.3111 | 1256900.2688
87 | 2657936.9079 | 1256895.0232
88 | 2658024.7712 | 1256886.0255
89 | 2657936.9013 | 1256895.0221
90 | 2657922.5256 | 1256958.0509
91 | 2657884.5815 | 1256889.9291
92 | 2657930.4692 | 1256893.9477
93 | 2657877.3419 | 1256876.7499
94 | 2657872.7149 | 1256868.3844
95 | 2657894.4702 | 1256861.8352
96 | 2657904.2258 | 1256863.3654
97 | 2658025.3745 | 1256882.2902
98 | 2658029.3332 | 1256860.0131
99 | 2658010.9441 | 1256880.036
100 | 2657995.0491 | 1256877.553
101 | 2657989.6027 | 1256876.7022
102 | 2657947.0923 | 1256870.0617
103 | 2657924.648 | 1256866.5556
104 | 2658036.657 | 1256830.9882
105 | 2658044.7412 | 1256862.465
106 | 2657924.0543 | 1257344.8286
107 | 2657992.4109 | 1256761.4824
108 | 2658046.1968 | 1256770.5701
109 | 2657959.7099 | 1256755.9572
110 | 2658040.7986 | 1256804.7583
111 | 2658038.4537 | 1256819.6092
112 | 2657812.7382 | 1257264.5444
113 | 2657792.5498 | 1257267.5462
114 | 2658056.1277 | 1256864.4121
115 | 2658060.1058 | 1256864.6962
116 | 2657934.1587 | 1257146.0299

## line_std_types
| c_nf_per_km | r_ohm_per_km | x_ohm_per_km | max_i_ka | type | q_mm2 | alpha | voltage_rating
NAYY 4x50 SE | 210 | 0.642 | 0.083 | 0.142 | cs | 50 | 0.00403 | LV
NAYY 4x120 SE | 264 | 0.225 | 0.08 | 0.242 | cs | 120 | 0.00403 | LV
NAYY 4x150 SE | 261 | 0.208 | 0.08 | 0.27 | cs | 150 | 0.00403 | LV
NA2XS2Y 1x95 RM/25 12/20 kV | 216 | 0.313 | 0.132 | 0.252 | cs | 95 | 0.00403 | MV
NA2XS2Y 1x185 RM/25 12/20 kV | 273 | 0.161 | 0.117 | 0.362 | cs | 185 | 0.00403 | MV
NA2XS2Y 1x240 RM/25 12/20 kV | 304 | 0.122 | 0.112 | 0.421 | cs | 240 | 0.00403 | MV
NA2XS2Y 1x95 RM/25 6/10 kV | 315 | 0.313 | 0.123 | 0.249 | cs | 95 | 0.00403 | MV
NA2XS2Y 1x185 RM/25 6/10 kV | 406 | 0.161 | 0.11 | 0.358 | cs | 185 | 0.00403 | MV
NA2XS2Y 1x240 RM/25 6/10 kV | 456 | 0.122 | 0.105 | 0.416 | cs | 240 | 0.00403 | MV
NA2XS2Y 1x150 RM/25 12/20 kV | 250 | 0.206 | 0.116 | 0.319 | cs | 150 | 0.00403 | MV
NA2XS2Y 1x120 RM/25 12/20 kV | 230 | 0.253 | 0.119 | 0.283 | cs | 120 | 0.00403 | MV
NA2XS2Y 1x70 RM/25 12/20 kV | 190 | 0.443 | 0.132 | 0.22 | cs | 70 | 0.00403 | MV
NA2XS2Y 1x150 RM/25 6/10 kV | 360 | 0.206 | 0.11 | 0.315 | cs | 150 | 0.00403 | MV
NA2XS2Y 1x120 RM/25 6/10 kV | 340 | 0.253 | 0.113 | 0.28 | cs | 120 | 0.00403 | MV
NA2XS2Y 1x70 RM/25 6/10 kV | 280 | 0.443 | 0.123 | 0.217 | cs | 70 | 0.00403 | MV
N2XS(FL)2Y 1x120 RM/35 64/110 kV | 112 | 0.153 | 0.166 | 0.366 | cs | 120 | 0.00393 | HV
N2XS(FL)2Y 1x185 RM/35 64/110 kV | 125 | 0.099 | 0.156 | 0.457 | cs | 185 | 0.00393 | HV
N2XS(FL)2Y 1x240 RM/35 64/110 kV | 135 | 0.075 | 0.149 | 0.526 | cs | 240 | 0.00393 | HV
N2XS(FL)2Y 1x300 RM/35 64/110 kV | 144 | 0.06 | 0.144 | 0.588 | cs | 300 | 0.00393 | HV
15-AL1/3-ST1A 0.4 | 11 | 1.8769 | 0.35 | 0.105 | ol | 16 | 0.00403 | LV
24-AL1/4-ST1A 0.4 | 11.25 | 1.2012 | 0.335 | 0.14 | ol | 24 | 0.00403 | LV
48-AL1/8-ST1A 0.4 | 12.2 | 0.5939 | 0.3 | 0.21 | ol | 48 | 0.00403 | LV
94-AL1/15-ST1A 0.4 | 13.2 | 0.306 | 0.29 | 0.35 | ol | 94 | 0.00403 | LV
34-AL1/6-ST1A 10.0 | 9.7 | 0.8342 | 0.36 | 0.17 | ol | 34 | 0.00403 | MV
48-AL1/8-ST1A 10.0 | 10.1 | 0.5939 | 0.35 | 0.21 | ol | 48 | 0.00403 | MV
70-AL1/11-ST1A 10.0 | 10.4 | 0.4132 | 0.339 | 0.29 | ol | 70 | 0.00403 | MV
94-AL1/15-ST1A 10.0 | 10.75 | 0.306 | 0.33 | 0.35 | ol | 94 | 0.00403 | MV
122-AL1/20-ST1A 10.0 | 11.1 | 0.2376 | 0.323 | 0.41 | ol | 122 | 0.00403 | MV
149-AL1/24-ST1A 10.0 | 11.25 | 0.194 | 0.315 | 0.47 | ol | 149 | 0.00403 | MV
34-AL1/6-ST1A 20.0 | 9.15 | 0.8342 | 0.382 | 0.17 | ol | 34 | 0.00403 | MV
48-AL1/8-ST1A 20.0 | 9.5 | 0.5939 | 0.372 | 0.21 | ol | 48 | 0.00403 | MV
70-AL1/11-ST1A 20.0 | 9.7 | 0.4132 | 0.36 | 0.29 | ol | 70 | 0.00403 | MV
94-AL1/15-ST1A 20.0 | 10 | 0.306 | 0.35 | 0.35 | ol | 94 | 0.00403 | MV
122-AL1/20-ST1A 20.0 | 10.3 | 0.2376 | 0.344 | 0.41 | ol | 122 | 0.00403 | MV
149-AL1/24-ST1A 20.0 | 10.5 | 0.194 | 0.337 | 0.47 | ol | 149 | 0.00403 | MV
184-AL1/30-ST1A 20.0 | 10.75 | 0.1571 | 0.33 | 0.535 | ol | 184 | 0.00403 | MV
243-AL1/39-ST1A 20.0 | 11 | 0.1188 | 0.32 | 0.645 | ol | 243 | 0.00403 | MV
48-AL1/8-ST1A 110.0 | 8 | 0.5939 | 0.46 | 0.21 | ol | 48 | 0.00403 | HV
70-AL1/11-ST1A 110.0 | 8.4 | 0.4132 | 0.45 | 0.29 | ol | 70 | 0.00403 | HV
94-AL1/15-ST1A 110.0 | 8.65 | 0.306 | 0.44 | 0.35 | ol | 94 | 0.00403 | HV
122-AL1/20-ST1A 110.0 | 8.5 | 0.2376 | 0.43 | 0.41 | ol | 122 | 0.00403 | HV
149-AL1/24-ST1A 110.0 | 8.75 | 0.194 | 0.41 | 0.47 | ol | 149 | 0.00403 | HV
184-AL1/30-ST1A 110.0 | 8.8 | 0.1571 | 0.4 | 0.535 | ol | 184 | 0.00403 | HV
243-AL1/39-ST1A 110.0 | 9 | 0.1188 | 0.39 | 0.645 | ol | 243 | 0.00403 | HV
305-AL1/39-ST1A 110.0 | 9.2 | 0.0949 | 0.38 | 0.74 | ol | 305 | 0.00403 | HV
490-AL1/64-ST1A 110.0 | 9.75 | 0.059 | 0.37 | 0.96 | ol | 490 | 0.00403 | HV
679-AL1/86-ST1A 110.0 | 9.95 | 0.042 | 0.36 | 1.15 | ol | 679 | 0.00403 | HV
490-AL1/64-ST1A 220.0 | 10 | 0.059 | 0.285 | 0.96 | ol | 490 | 0.00403 | HV
679-AL1/86-ST1A 220.0 | 11.7 | 0.042 | 0.275 | 1.15 | ol | 679 | 0.00403 | HV
490-AL1/64-ST1A 380.0 | 11 | 0.059 | 0.253 | 0.96 | ol | 490 | 0.00403 | HV
679-AL1/86-ST1A 380.0 | 14.6 | 0.042 | 0.25 | 1.15 | ol | 679 | 0.00403 | HV

## trafo_std_types
| i0_percent | pfe_kw | vkr_percent | sn_mva | vn_lv_kv | vn_hv_kv | vk_percent | shift_degree | vector_group | tap_side | tap_neutral | tap_min | tap_max | tap_step_degree | tap_step_percent | tap_phase_shifter
160 MVA 380/110 kV | 0.06 | 60 | 0.25 | 160 | 110 | 380 | 12.2 | 0 | Yy0 | hv | 0 | -9 | 9 | 0 | 1.5 | FALSE
100 MVA 220/110 kV | 0.06 | 55 | 0.26 | 100 | 110 | 220 | 12 | 0 | Yy0 | hv | 0 | -9 | 9 | 0 | 1.5 | FALSE
63 MVA 110/20 kV | 0.04 | 22 | 0.32 | 63 | 20 | 110 | 18 | 150 | YNd5 | hv | 0 | -9 | 9 | 0 | 1.5 | FALSE
40 MVA 110/20 kV | 0.05 | 18 | 0.34 | 40 | 20 | 110 | 16.2 | 150 | YNd5 | hv | 0 | -9 | 9 | 0 | 1.5 | FALSE
25 MVA 110/20 kV | 0.07 | 14 | 0.41 | 25 | 20 | 110 | 12 | 150 | YNd5 | hv | 0 | -9 | 9 | 0 | 1.5 | FALSE
63 MVA 110/10 kV | 0.04 | 22 | 0.32 | 63 | 10 | 110 | 18 | 150 | YNd5 | hv | 0 | -9 | 9 | 0 | 1.5 | FALSE
40 MVA 110/10 kV | 0.05 | 18 | 0.34 | 40 | 10 | 110 | 16.2 | 150 | YNd5 | hv | 0 | -9 | 9 | 0 | 1.5 | FALSE
25 MVA 110/10 kV | 0.07 | 14 | 0.41 | 25 | 10 | 110 | 12 | 150 | YNd5 | hv | 0 | -9 | 9 | 0 | 1.5 | FALSE
0.25 MVA 20/0.4 kV | 0.32 | 0.8 | 1.44 | 0.25 | 0.4 | 20 | 6 | 150 | Yzn5 | hv | 0 | -2 | 2 | 0 | 2.5 | FALSE
0.4 MVA 20/0.4 kV | 0.3375 | 1.35 | 1.425 | 0.4 | 0.4 | 20 | 6 | 150 | Dyn5 | hv | 0 | -2 | 2 | 0 | 2.5 | FALSE
0.63 MVA 20/0.4 kV | 0.2619 | 1.65 | 1.206 | 0.63 | 0.4 | 20 | 6 | 150 | Dyn5 | hv | 0 | -2 | 2 | 0 | 2.5 | FALSE
0.25 MVA 10/0.4 kV | 0.24 | 0.6 | 1.2 | 0.25 | 0.4 | 10 | 4 | 150 | Dyn5 | hv | 0 | -2 | 2 | 0 | 2.5 | FALSE
0.4 MVA 10/0.4 kV | 0.2375 | 0.95 | 1.325 | 0.4 | 0.4 | 10 | 4 | 150 | Dyn5 | hv | 0 | -2 | 2 | 0 | 2.5 | FALSE
0.63 MVA 10/0.4 kV | 0.1873 | 1.18 | 1.0794 | 0.63 | 0.4 | 10 | 4 | 150 | Dyn5 | hv | 0 | -2 | 2 | 0 | 2.5 | FALSE

## trafo3w_std_types
| sn_hv_mva | sn_mv_mva | sn_lv_mva | vn_hv_kv | vn_mv_kv | vn_lv_kv | vk_hv_percent | vk_mv_percent | vk_lv_percent | vkr_hv_percent | vkr_mv_percent | vkr_lv_percent | pfe_kw | i0_percent | shift_mv_degree | shift_lv_degree | vector_group | tap_side | tap_neutral | tap_min | tap_max | tap_step_percent
63/25/38 MVA 110/20/10 kV | 63 | 25 | 38 | 110 | 20 | 10 | 10.4 | 10.4 | 10.4 | 0.28 | 0.32 | 0.35 | 35 | 0.89 | 0 | 0 | YN0yn0yn0 | hv | 0 | -10 | 10 | 1.2
63/25/38 MVA 110/10/10 kV | 63 | 25 | 38 | 110 | 10 | 10 | 10.4 | 10.4 | 10.4 | 0.28 | 0.32 | 0.35 | 35 | 0.89 | 0 | 0 | YN0yn0yn0 | hv | 0 | -10 | 10 | 1.2

## fuse_std_types
| fuse_type | i_rated_a | t_avg | t_min | t_total | x_avg | x_min | x_total
HV 100A | HV 100A | 100 | 0 | [10.0, 3.64, 0.854, 0.281, 0.1, 0.0531, 0.022, 0.01] | [10.0, 4.267, 1.21, 0.403, 0.1, 0.058, 0.022, 0.01] | 0 | [300.0, 350.0, 450.0, 550.0, 700.0, 850.0, 1200.0, 1752.0] | [600.0, 700.0, 900.0, 1150.0, 1665.0, 2000.0, 3000.0, 4313.0]
HV 10A | HV 10A | 10 | 0 | [10.0, 1675.0, 0.344, 0.156, 0.1, 0.0417, 0.0171, 0.01] | [10.0, 1.3, 0.3, 0.155, 0.1, 0.0555, 0.023, 0.01] | 0 | [30.0, 32.0, 35.0, 37.0, 39.0, 50.0, 70.0, 88.0] | [60.0, 70.0, 80.0, 87.0, 94.0, 110.0, 150.0, 216.0]
HV 125A | HV 125A | 125 | 0 | [10.0, 1.82, 0.344, 0.1, 0.0467, 0.0269, 0.01] | [10.0, 2.478, 0.426, 0.1, 0.0427, 0.0211, 0.01] | 0 | [375.0, 500.0, 700.0, 925.0, 1200.0, 1500.0, 2341.0] | [750.0, 1000.0, 1500.0, 2200.0, 3000.0, 4000.0, 5765.0]
HV 160A | HV 160A | 160 | 0 | [10.0, 4.15, 1.03, 0.198, 0.1, 0.051, 0.0172, 0.01] | [10.0, 2.3, 0.734, 0.274, 0.1, 0.046, 0.0177, 0.01] | 0 | [480.0, 550.0, 700.0, 1000.0, 1260.0, 1600.0, 2500.0, 3227.0] | [960.0, 1300.0, 1700.0, 2200.0, 2996.0, 4000.0, 6000.0, 7946.0]
HV 16A | HV 16A | 16 | 0 | [10.0, 0.352, 0.164, 0.1, 0.0649, 0.0342, 0.01] | [10.0, 2.34, 0.722, 0.181, 0.1, 0.055, 0.0296, 0.01] | 0 | [48.0, 60.0, 65.0, 71.0, 80.0, 100.0, 162.0] | [96.0, 110.0, 125.0, 150.0, 168.0, 200.0, 250.0, 398.0]
HV 200A | HV 200A | 200 | 0 | [10.0, 4.267, 1.21, 0.403, 0.1, 0.058, 0.022, 0.01] | [10.0, 3.73, 1.654, 0.328, 0.1, 0.0531, 0.019, 0.01] | 0 | [600.0, 700.0, 900.0, 1150.0, 1665.0, 2000.0, 3000.0, 4313.0] | [1200.0, 1500.0, 1800.0, 2700.0, 3960.0, 5000.0, 7500.0, 10620.0]
HV 20A | HV 20A | 20 | 0 | [10.0, 1.3, 0.3, 0.155, 0.1, 0.0555, 0.023, 0.01] | [10.0, 1.3, 0.161, 0.1, 0.0611, 0.0399, 0.0141, 0.01] | 0 | [60.0, 70.0, 80.0, 87.0, 94.0, 110.0, 150.0, 216.0] | [120.0, 150.0, 200.0, 223.0, 260.0, 300.0, 450.0, 532.0]
HV 25A | HV 25A | 25 | 0 | [10.0, 2.512, 0.833, 0.299, 0.1, 0.0372, 0.0223, 0.01] | [10.0, 3.125, 0.597, 0.198, 0.1, 0.0378, 0.022, 0.01] | 0 | [75.0, 82.0, 90.0, 100.0, 124.0, 170.0, 200.0, 289.0] | [150.0, 170.0, 210.0, 250.0, 294.0, 400.0, 500.0, 711.0]
HV 31.5A | HV 31.5A | 31.5 | 0 | [10.0, 2.34, 0.722, 0.181, 0.1, 0.055, 0.0296, 0.01] | [10.0, 2.84, 0.368, 0.164, 0.1, 0.0621, 0.0378, 0.0195, 0.01] | 0 | [95.0, 110.0, 125.0, 150.0, 165.0, 200.0, 250.0, 390.0] | [189.0, 220.0, 300.0, 350.0, 393.0, 450.0, 530.0, 700.0, 960.0]
HV 40A | HV 40A | 40 | 0 | [10.0, 1.3, 0.161, 0.1, 0.0611, 0.0399, 0.0141, 0.01] | [10.0, 2.05, 0.369, 0.198, 0.1, 0.051, 0.0298, 0.01] | 0 | [120.0, 150.0, 200.0, 223.0, 260.0, 300.0, 450.0, 532.0] | [240.0, 300.0, 400.0, 450.0, 530.0, 650.0, 800.0, 1311.0]
HV 50A | HV 50A | 50 | 0 | [10.0, 3.215, 0.597, 0.198, 0.1, 0.0378, 0.022, 0.01] | [10.0, 3.64, 0.854, 0.281, 0.1, 0.0531, 0.022, 0.01] | 0 | [150.0, 170.0, 210.0, 250.0, 294.0, 400.0, 500.0, 711.0] | [300.0, 350.0, 450.0, 550.0, 700.0, 850.0, 1200.0, 1752.0]
HV 6.3A | HV 6.3A | 6.3 | 0 | [10.0, 1.39, 0.344, 0.168, 0.1, 0.056, 0.0263, 0.01] | [10.0, 1.711, 0.516, 0.198, 0.1, 0.0634, 0.0303, 0.01] | 0 | [19.0, 19.5, 20.4, 20.8, 22.0, 25.0, 32.0, 48.0] | [38.0, 40.0, 43.0, 48.0, 53.0, 60.0, 75.0, 118.0]
HV 63A | HV 63A | 63 | 0 | [10.0, 2.84, 0.368, 0.164, 0.1, 0.0621, 0.0378, 0.0195, 0.01] | [10.0, 1.82, 0.344, 0.1, 0.0467, 0.0269, 0.01] | 0 | [189.0, 220.0, 300.0, 350.0, 393.0, 450.0, 530.0, 700.0, 961.0] | [378.0, 500.0, 700.0, 934.0, 1200.0, 1500.0, 2366.0]
HV 80A | HV 80A | 80 | 0 | [10.0, 2.05, 0.369, 0.198, 0.1, 0.051, 0.0298, 0.01] | [10.0, 4.15, 1.03, 0.198, 0.1, 0.051, 0.0172, 0.01] | 0 | [240.0, 300.0, 400.0, 450.0, 530.0, 650.0, 800.0, 1311.0] | [480.0, 550.0, 700.0, 1000.0, 1260.0, 1600.0, 2500.0, 3227.0]
Siemens NH-1-100 | Siemens NH-1-100 | 100 | [5400.0, 2000.0, 400.0, 20.0, 1.0, 0.2, 0.012, 0.004] | 0 | 0 | [150.0, 190.0, 250.0, 430.0, 900.0, 1250.0, 2700.0, 3600.0] | 0 | 0
Siemens NH-1-125 | Siemens NH-1-125 | 125 | [4800.0, 120.0, 7.0, 0.1, 0.004] | 0 | 0 | [180.0, 400.0, 740.0, 2000.0, 4250.0] | 0 | 0
Siemens NH-1-16 | Siemens NH-1-16 | 16 | [4000.0, 400.0, 2.0, 0.1, 0.04, 0.01] | 0 | 0 | [26.0, 35.0, 75.0, 150.0, 200.0, 300.0] | 0 | 0
Siemens NH-1-160 | Siemens NH-1-160 | 160 | [4800.0, 120.0, 7.0, 0.1, 0.004] | 0 | 0 | [210.0, 500.0, 900.0, 2300.0, 5000.0] | 0 | 0
Siemens NH-1-25 | Siemens NH-1-25 | 25 | [4000.0, 1000.0, 10.0, 0.2, 0.02, 0.01] | 0 | 0 | [40.0, 50.0, 100.0, 210.0, 400.0, 500.0] | 0 | 0
Siemens NH-1-50 | Siemens NH-1-50 | 50 | [4000.0, 40.0, 4.0, 1.0, 0.02, 0.01] | 0 | 0 | [86.0, 200.0, 300.0, 400.0, 1000.0, 1280.0] | 0 | 0
Siemens NH-1-63 | Siemens NH-1-63 | 63 | [4000.0, 100.0, 10.0, 2.0, 0.04, 0.01] | 0 | 0 | [100.0, 200.0, 300.0, 400.0, 1000.0, 1500.0] | 0 | 0
Siemens NH-1-80 | Siemens NH-1-80 | 80 | [4800.0, 120.0, 7.0, 0.1, 0.01] | 0 | 0 | [150.58, 250.0, 450.0, 1150.0, 2470.0] | 0 | 0
Siemens NH-2-1000 | Siemens NH-2-1000 | 1000 | [4800.0, 120.0, 7.0, 0.1, 0.004] | 0 | 0 | [1900.0, 3500.0, 8400.0, 24000.0, 52000.0] | 0 | 0
Siemens NH-2-200 | Siemens NH-2-200 | 200 | [4800.0, 120.0, 7.0, 0.1, 0.004] | 0 | 0 | [280.0, 650.0, 1200.0, 3000.0, 7000.0] | 0 | 0
Siemens NH-2-224 | Siemens NH-2-224 | 224 | [4800.0, 120.0, 7.0, 0.2, 0.04, 0.004] | 0 | 0 | [400.0, 750.0, 1453.0, 3025.0, 4315.0, 7600.0] | 0 | 0
Siemens NH-2-250 | Siemens NH-2-250 | 250 | [4800.0, 120.0, 7.0, 0.1, 0.004] | 0 | 0 | [450.0, 800.0, 1650.0, 4000.0, 8500.0] | 0 | 0
Siemens NH-2-315 | Siemens NH-2-315 | 315 | [4800.0, 120.0, 7.0, 0.1, 0.004] | 0 | 0 | [550.0, 920.0, 1900.0, 5000.0, 11000.0] | 0 | 0
Siemens NH-2-355 | Siemens NH-2-355 | 355 | [4800.0, 120.0, 6.0, 0.1, 0.004] | 0 | 0 | [650.0, 1116.27, 2350.0, 5840.0, 12790.0] | 0 | 0
Siemens NH-2-400 | Siemens NH-2-400 | 400 | [4800.0, 120.0, 7.0, 0.1, 0.004] | 0 | 0 | [720.0, 1350.0, 2800.0, 6500.0, 15000.0] | 0 | 0
Siemens NH-2-425 | Siemens NH-2-425 | 425 | [4800.0, 120.0, 7.0, 0.1, 0.004] | 0 | 0 | [850.0, 1500.0, 3050.0, 7500.0, 16500.0] | 0 | 0
Siemens NH-2-630 | Siemens NH-2-630 | 630 | [4800.0, 120.0, 7.0, 0.1, 0.004] | 0 | 0 | [1200.0, 2000.0, 4800.0, 12000.0, 26000.0] | 0 | 0

## dtypes
| element | column | dtype
0 | bus | name | object
1 | bus | vn_kv | float64
2 | bus | type | object
3 | bus | zone | object
4 | bus | in_service | bool
5 | load | name | object
6 | load | bus | uint32
7 | load | p_mw | float64
8 | load | q_mvar | float64
9 | load | const_z_percent | float64
10 | load | const_i_percent | float64
11 | load | sn_mva | float64
12 | load | scaling | float64
13 | load | in_service | bool
14 | load | type | object
15 | ext_grid | name | object
16 | ext_grid | bus | uint32
17 | ext_grid | vm_pu | float64
18 | ext_grid | va_degree | float64
19 | ext_grid | slack_weight | float64
20 | ext_grid | in_service | bool
21 | line | name | object
22 | line | std_type | object
23 | line | from_bus | uint32
24 | line | to_bus | uint32
25 | line | length_km | float64
26 | line | r_ohm_per_km | float64
27 | line | x_ohm_per_km | float64
28 | line | c_nf_per_km | float64
29 | line | g_us_per_km | float64
30 | line | max_i_ka | float64
31 | line | df | float64
32 | line | parallel | uint32
33 | line | type | object
34 | line | in_service | bool
35 | trafo | name | object
36 | trafo | std_type | object
37 | trafo | hv_bus | uint32
38 | trafo | lv_bus | uint32
39 | trafo | sn_mva | float64
40 | trafo | vn_hv_kv | float64
41 | trafo | vn_lv_kv | float64
42 | trafo | vk_percent | float64
43 | trafo | vkr_percent | float64
44 | trafo | pfe_kw | float64
45 | trafo | i0_percent | float64
46 | trafo | shift_degree | float64
47 | trafo | tap_side | object
48 | trafo | tap_neutral | int32
49 | trafo | tap_min | int32
50 | trafo | tap_max | int32
51 | trafo | tap_step_percent | float64
52 | trafo | tap_step_degree | float64
53 | trafo | tap_pos | int32
54 | trafo | tap_phase_shifter | bool
55 | trafo | parallel | uint32
56 | trafo | df | float64
57 | trafo | in_service | bool
58 | line_geodata | coords | object
59 | bus_geodata | x | float64
60 | bus_geodata | y | float64
61 | bus_geodata | coords | object

## parameters
| version | format_version | converged | OPF_converged | name | f_hz | sn_mva
0 | 2.14.6 | 2.14.0 | FALSE | FALSE |  | 50 | 1