## bus
| name | vn_kv | type | zone | in_service
0 | bus_LV_412-13_0_5_node_0 | 0.4 | n |  | TRUE
1 | bus_LV_412-13_0_5_node_1 | 0.4 | n |  | TRUE
2 | bus_LV_412-13_0_5_node_2 | 0.4 | n |  | TRUE
3 | bus_LV_412-13_0_5_node_3 | 0.4 | n |  | TRUE
4 | bus_LV_412-13_0_5_node_4 | 0.4 | n |  | TRUE
5 | bus_LV_412-13_0_5_node_10 | 0.4 | n |  | TRUE
6 | bus_LV_412-13_0_5_node_9 | 0.4 | n |  | TRUE
7 | bus_LV_412-13_0_5_node_6 | 0.4 | n |  | TRUE
8 | bus_LV_412-13_0_5_node_36 | 0.4 | n |  | TRUE
9 | bus_LV_412-13_0_5_node_11 | 0.4 | n |  | TRUE
10 | bus_LV_412-13_0_5_node_65 | 0.4 | n |  | TRUE
11 | bus_LV_412-13_0_5_node_60 | 0.4 | n |  | TRUE
12 | bus_LV_412-13_0_5_node_7 | 0.4 | n |  | TRUE
13 | bus_LV_412-13_0_5_node_13 | 0.4 | n |  | TRUE
14 | bus_LV_412-13_0_5_node_8 | 0.4 | n |  | TRUE
15 | bus_LV_412-13_0_5_node_12 | 0.4 | n |  | TRUE
16 | bus_LV_412-13_0_5_node_71 | 0.4 | n |  | TRUE
17 | bus_LV_412-13_0_5_node_37 | 0.4 | n |  | TRUE
18 | bus_LV_412-13_0_5_node_58 | 0.4 | n |  | TRUE
19 | bus_LV_412-13_0_5_node_68 | 0.4 | n |  | TRUE
20 | bus_LV_412-13_0_5_node_14 | 0.4 | n |  | TRUE
21 | bus_LV_412-13_0_5_node_15 | 0.4 | n |  | TRUE
22 | bus_LV_412-13_0_5_node_16 | 0.4 | n |  | TRUE
23 | bus_LV_412-13_0_5_node_17 | 0.4 | n |  | TRUE
24 | bus_LV_412-13_0_5_node_18 | 0.4 | n |  | TRUE
25 | bus_LV_412-13_0_5_node_19 | 0.4 | n |  | TRUE
26 | bus_LV_412-13_0_5_node_20 | 0.4 | n |  | TRUE
27 | bus_LV_412-13_0_5_node_26 | 0.4 | n |  | TRUE
28 | bus_LV_412-13_0_5_node_21 | 0.4 | n |  | TRUE
29 | bus_LV_412-13_0_5_node_29 | 0.4 | n |  | TRUE
30 | bus_LV_412-13_0_5_node_24 | 0.4 | n |  | TRUE
31 | bus_LV_412-13_0_5_node_30 | 0.4 | n |  | TRUE
32 | bus_LV_412-13_0_5_node_23 | 0.4 | n |  | TRUE
33 | bus_LV_412-13_0_5_node_25 | 0.4 | n |  | TRUE
34 | bus_LV_412-13_0_5_node_27 | 0.4 | n |  | TRUE
35 | bus_LV_412-13_0_5_node_28 | 0.4 | n |  | TRUE
36 | bus_LV_412-13_0_5_node_35 | 0.4 | n |  | TRUE
37 | bus_LV_412-13_0_5_node_70 | 0.4 | n |  | TRUE
38 | bus_LV_412-13_0_5_node_34 | 0.4 | n |  | TRUE
39 | bus_LV_412-13_0_5_node_56 | 0.4 | n |  | TRUE
40 | bus_LV_412-13_0_5_node_31 | 0.4 | n |  | TRUE
41 | bus_LV_412-13_0_5_node_32 | 0.4 | n |  | TRUE
42 | bus_LV_412-13_0_5_node_33 | 0.4 | n |  | TRUE
43 | bus_LV_412-13_0_5_node_38 | 0.4 | n |  | TRUE
44 | bus_LV_412-13_0_5_node_39 | 0.4 | n |  | TRUE
45 | bus_LV_412-13_0_5_node_40 | 0.4 | n |  | TRUE
46 | bus_LV_412-13_0_5_node_41 | 0.4 | n |  | TRUE
47 | bus_LV_412-13_0_5_node_42 | 0.4 | n |  | TRUE
48 | bus_LV_412-13_0_5_node_43 | 0.4 | n |  | TRUE
49 | bus_LV_412-13_0_5_node_44 | 0.4 | n |  | TRUE
50 | bus_LV_412-13_0_5_node_45 | 0.4 | n |  | TRUE
51 | bus_LV_412-13_0_5_node_46 | 0.4 | n |  | TRUE
52 | bus_LV_412-13_0_5_node_48 | 0.4 | n |  | TRUE
53 | bus_LV_412-13_0_5_node_47 | 0.4 | n |  | TRUE
54 | bus_LV_412-13_0_5_node_54 | 0.4 | n |  | TRUE
55 | bus_LV_412-13_0_5_node_49 | 0.4 | n |  | TRUE
56 | bus_LV_412-13_0_5_node_55 | 0.4 | n |  | TRUE
57 | bus_LV_412-13_0_5_node_51 | 0.4 | n |  | TRUE
58 | bus_LV_412-13_0_5_node_57 | 0.4 | n |  | TRUE
59 | bus_LV_412-13_0_5_node_50 | 0.4 | n |  | TRUE
60 | bus_LV_412-13_0_5_node_52 | 0.4 | n |  | TRUE
61 | bus_LV_412-13_0_5_node_64 | 0.4 | n |  | TRUE
62 | bus_LV_412-13_0_5_node_63 | 0.4 | n |  | TRUE
63 | bus_LV_412-13_0_5_node_69 | 0.4 | n |  | TRUE
64 | bus_LV_412-13_0_5_node_62 | 0.4 | n |  | TRUE
65 | bus_LV_412-13_0_5_node_59 | 0.4 | n |  | TRUE
66 | bus_LV_412-13_0_5_node_61 | 0.4 | n |  | TRUE
67 | bus_LV_412-13_0_5_node_66 | 0.4 | n |  | TRUE
68 | bus_LV_412-13_0_5_node_67 | 0.4 | n |  | TRUE
69 | bus_LV_412-13_0_5_node_72 | 0.4 | n |  | TRUE
70 | bus_LV_412-13_0_5_node_73 | 0.4 | n |  | TRUE
71 | bus_LV_412-13_0_5_node_74 | 0.4 | n |  | TRUE
72 | bus_MV_446_1_node_69 | 20 | n |  | TRUE

## load
| name | bus | p_mw | q_mvar | const_z_percent | const_i_percent | sn_mva | scaling | in_service | type
0 | LV_412-13_0_5_load_0 | 0 | 0.018988 | 0.0047589 | 0 | 0 |  | 1 | TRUE | wye
1 | LV_412-13_0_5_load_1 | 1 | 0.0045848 | 0.0011491 | 0 | 0 |  | 1 | TRUE | wye
2 | LV_412-13_0_5_load_9 | 6 | 0.0020809 | 0.00052151 | 0 | 0 |  | 1 | TRUE | wye
3 | LV_412-13_0_5_load_6 | 7 | 0.023958 | 0.0060043 | 0 | 0 |  | 1 | TRUE | wye
4 | LV_412-13_0_5_load_36 | 8 | 0.0089708 | 0.0022483 | 0 | 0 |  | 1 | TRUE | wye
5 | LV_412-13_0_5_load_65 | 10 | 0.0071765 | 0.0017986 | 0 | 0 |  | 1 | TRUE | wye
6 | LV_412-13_0_5_load_60 | 11 | 0.0081413 | 0.0020404 | 0 | 0 |  | 1 | TRUE | wye
7 | LV_412-13_0_5_load_7 | 12 | 0.0048844 | 0.0012241 | 0 | 0 |  | 1 | TRUE | wye
8 | LV_412-13_0_5_load_13 | 13 | 0.0018753 | 0.00046999 | 0 | 0 |  | 1 | TRUE | wye
9 | LV_412-13_0_5_load_12 | 15 | 0.015442 | 0.0038702 | 0 | 0 |  | 1 | TRUE | wye
10 | LV_412-13_0_5_load_71 | 16 | 0.0021509 | 0.00053907 | 0 | 0 |  | 1 | TRUE | wye
11 | LV_412-13_0_5_load_37 | 17 | 0.0081714 | 0.002048 | 0 | 0 |  | 1 | TRUE | wye
12 | LV_412-13_0_5_load_14 | 20 | 0.0056195 | 0.0014084 | 0 | 0 |  | 1 | TRUE | wye
13 | LV_412-13_0_5_load_15 | 21 | 0.0083925 | 0.0021033 | 0 | 0 |  | 1 | TRUE | wye
14 | LV_412-13_0_5_load_17 | 23 | 0.0070771 | 0.0017737 | 0 | 0 |  | 1 | TRUE | wye
15 | LV_412-13_0_5_load_18 | 24 | 0.0076325 | 0.0019129 | 0 | 0 |  | 1 | TRUE | wye
16 | LV_412-13_0_5_load_19 | 25 | 0.023389 | 0.0058619 | 0 | 0 |  | 1 | TRUE | wye
17 | LV_412-13_0_5_load_26 | 27 | 0.013846 | 0.0034702 | 0 | 0 |  | 1 | TRUE | wye
18 | LV_412-13_0_5_load_21 | 28 | 0.030133 | 0.0075521 | 0 | 0 |  | 1 | TRUE | wye
19 | LV_412-13_0_5_load_29 | 29 | 0.021079 | 0.0052828 | 0 | 0 |  | 1 | TRUE | wye
20 | LV_412-13_0_5_load_24 | 30 | 0.0062143 | 0.0015574 | 0 | 0 |  | 1 | TRUE | wye
21 | LV_412-13_0_5_load_30 | 31 | 0.0071927 | 0.0018027 | 0 | 0 |  | 1 | TRUE | wye
22 | LV_412-13_0_5_load_23 | 32 | 0.018086 | 0.0045329 | 0 | 0 |  | 1 | TRUE | wye
23 | LV_412-13_0_5_load_35 | 36 | 0.004594 | 0.0011514 | 0 | 0 |  | 1 | TRUE | wye
24 | LV_412-13_0_5_load_70 | 37 | 0.0036662 | 0.00091884 | 0 | 0 |  | 1 | TRUE | wye
25 | LV_412-13_0_5_load_34 | 38 | 0.009764 | 0.0024471 | 0 | 0 |  | 1 | TRUE | wye
26 | LV_412-13_0_5_load_56 | 39 | 0.0053555 | 0.0013422 | 0 | 0 |  | 1 | TRUE | wye
27 | LV_412-13_0_5_load_31 | 40 | 0.0063878 | 0.0016009 | 0 | 0 |  | 1 | TRUE | wye
28 | LV_412-13_0_5_load_32 | 41 | 0.0040765 | 0.0010217 | 0 | 0 |  | 1 | TRUE | wye
29 | LV_412-13_0_5_load_33 | 42 | 0.0068948 | 0.001728 | 0 | 0 |  | 1 | TRUE | wye
30 | LV_412-13_0_5_load_38 | 43 | 0.012495 | 0.0031314 | 0 | 0 |  | 1 | TRUE | wye
31 | LV_412-13_0_5_load_39 | 44 | 0.0046608 | 0.0011681 | 0 | 0 |  | 1 | TRUE | wye
32 | LV_412-13_0_5_load_40 | 45 | 0.010668 | 0.0026737 | 0 | 0 |  | 1 | TRUE | wye
33 | LV_412-13_0_5_load_41 | 46 | 0.0094074 | 0.0023577 | 0 | 0 |  | 1 | TRUE | wye
34 | LV_412-13_0_5_load_42 | 47 | 0.015969 | 0.0040022 | 0 | 0 |  | 1 | TRUE | wye
35 | LV_412-13_0_5_load_43 | 48 | 0.011637 | 0.0029164 | 0 | 0 |  | 1 | TRUE | wye
36 | LV_412-13_0_5_load_44 | 49 | 0.015074 | 0.0037778 | 0 | 0 |  | 1 | TRUE | wye
37 | LV_412-13_0_5_load_45 | 50 | 0.004017 | 0.0010068 | 0 | 0 |  | 1 | TRUE | wye
38 | LV_412-13_0_5_load_46 | 51 | 0.014698 | 0.0036838 | 0 | 0 |  | 1 | TRUE | wye
39 | LV_412-13_0_5_load_47 | 53 | 0.008824 | 0.0022115 | 0 | 0 |  | 1 | TRUE | wye
40 | LV_412-13_0_5_load_54 | 54 | 0.01149 | 0.0028797 | 0 | 0 |  | 1 | TRUE | wye
41 | LV_412-13_0_5_load_49 | 55 | 0.011537 | 0.0028913 | 0 | 0 |  | 1 | TRUE | wye
42 | LV_412-13_0_5_load_51 | 57 | 0.010581 | 0.0026519 | 0 | 0 |  | 1 | TRUE | wye
43 | LV_412-13_0_5_load_57 | 58 | 0.0080265 | 0.0020116 | 0 | 0 |  | 1 | TRUE | wye
44 | LV_412-13_0_5_load_64 | 61 | 0.0020894 | 0.00052366 | 0 | 0 |  | 1 | TRUE | wye
45 | LV_412-13_0_5_load_63 | 62 | 0.0082363 | 0.0020642 | 0 | 0 |  | 1 | TRUE | wye
46 | LV_412-13_0_5_load_69 | 63 | 0.0062027 | 0.0015545 | 0 | 0 |  | 1 | TRUE | wye
47 | LV_412-13_0_5_load_62 | 64 | 0.0026448 | 0.00066286 | 0 | 0 |  | 1 | TRUE | wye
48 | LV_412-13_0_5_load_59 | 65 | 0.0055092 | 0.0013807 | 0 | 0 |  | 1 | TRUE | wye
49 | LV_412-13_0_5_load_61 | 66 | 0.0090459 | 0.0022671 | 0 | 0 |  | 1 | TRUE | wye
50 | LV_412-13_0_5_load_72 | 69 | 0.010507 | 0.0026333 | 0 | 0 |  | 1 | TRUE | wye
51 | LV_412-13_0_5_load_74 | 71 | 0.0099324 | 0.0024893 | 0 | 0 |  | 1 | TRUE | wye

## ext_grid
| name | bus | vm_pu | va_degree | slack_weight | in_service
0 |  | 50 | 1 | 0 | 1 | TRUE

## line
| name | std_type | from_bus | to_bus | length_km | r_ohm_per_km | x_ohm_per_km | c_nf_per_km | g_us_per_km | max_i_ka | df | parallel | type | in_service
0 | LV_412-13_0_5_line_0 |  | 0 | 1 | 0.0058532 | 0.125 | 0.08 | 261 | 0 | 0.364 | 1 | 1 | cs | TRUE
1 | LV_412-13_0_5_line_1 |  | 0 | 2 | 0.041741 | 0.125 | 0.08 | 261 | 0 | 0.364 | 1 | 1 | cs | TRUE
2 | LV_412-13_0_5_line_2 |  | 1 | 3 | 0.017423 | 0.125 | 0.08 | 261 | 0 | 0.364 | 1 | 1 | cs | TRUE
3 | LV_412-13_0_5_line_3 |  | 2 | 4 | 0.020088 | 0.125 | 0.08 | 261 | 0 | 0.364 | 1 | 4 | cs | TRUE
4 | LV_412-13_0_5_line_4 |  | 3 | 5 | 0.085725 | 0.125 | 0.08 | 261 | 0 | 0.364 | 1 | 1 | cs | TRUE
5 | LV_412-13_0_5_line_5 |  | 4 | 6 | 0.012741 | 0.125 | 0.08 | 261 | 0 | 0.364 | 1 | 1 | cs | TRUE
6 | LV_412-13_0_5_line_6 |  | 4 | 7 | 0.049163 | 0.125 | 0.08 | 261 | 0 | 0.364 | 1 | 4 | cs | TRUE
7 | LV_412-13_0_5_line_7 |  | 5 | 8 | 0.013708 | 0.125 | 0.08 | 261 | 0 | 0.364 | 1 | 1 | cs | TRUE
8 | LV_412-13_0_5_line_8 |  | 7 | 12 | 0.0091781 | 0.125 | 0.08 | 261 | 0 | 0.364 | 1 | 4 | cs | TRUE
9 | LV_412-13_0_5_line_9 |  | 8 | 17 | 0.020656 | 0.125 | 0.08 | 261 | 0 | 0.364 | 1 | 1 | cs | TRUE
10 | LV_412-13_0_5_line_10 |  | 9 | 10 | 0.016783 | 0.125 | 0.08 | 261 | 0 | 0.364 | 1 | 1 | cs | TRUE
11 | LV_412-13_0_5_line_11 |  | 9 | 11 | 0.023798 | 0.125 | 0.08 | 261 | 0 | 0.364 | 1 | 1 | cs | TRUE
12 | LV_412-13_0_5_line_12 |  | 11 | 18 | 0.013053 | 0.125 | 0.08 | 261 | 0 | 0.364 | 1 | 1 | cs | TRUE
13 | LV_412-13_0_5_line_13 |  | 12 | 14 | 0.034369 | 0.125 | 0.08 | 261 | 0 | 0.364 | 1 | 4 | cs | TRUE
14 | LV_412-13_0_5_line_14 |  | 13 | 14 | 0.017706 | 0.125 | 0.08 | 261 | 0 | 0.364 | 1 | 1 | cs | TRUE
15 | LV_412-13_0_5_line_15 |  | 14 | 15 | 0.014191 | 0.125 | 0.08 | 261 | 0 | 0.364 | 1 | 4 | cs | TRUE
16 | LV_412-13_0_5_line_16 |  | 15 | 16 | 0.070398 | 0.125 | 0.08 | 261 | 0 | 0.364 | 1 | 4 | cs | TRUE
17 | LV_412-13_0_5_line_17 |  | 16 | 19 | 0.0093288 | 0.125 | 0.08 | 261 | 0 | 0.364 | 1 | 4 | cs | TRUE
18 | LV_412-13_0_5_line_18 |  | 17 | 43 | 0.0083802 | 0.125 | 0.08 | 261 | 0 | 0.364 | 1 | 1 | cs | TRUE
19 | LV_412-13_0_5_line_19 |  | 18 | 65 | 0.033365 | 0.125 | 0.08 | 261 | 0 | 0.364 | 1 | 4 | cs | TRUE
20 | LV_412-13_0_5_line_20 |  | 18 | 58 | 0.024747 | 0.125 | 0.08 | 261 | 0 | 0.364 | 1 | 4 | cs | TRUE
21 | LV_412-13_0_5_line_21 |  | 19 | 67 | 0.024578 | 0.125 | 0.08 | 261 | 0 | 0.364 | 1 | 4 | cs | TRUE
22 | LV_412-13_0_5_line_22 |  | 20 | 21 | 0.015042 | 0.125 | 0.08 | 261 | 0 | 0.364 | 1 | 1 | cs | TRUE
23 | LV_412-13_0_5_line_23 |  | 20 | 22 | 0.016371 | 0.125 | 0.08 | 261 | 0 | 0.364 | 1 | 1 | cs | TRUE
24 | LV_412-13_0_5_line_24 |  | 21 | 23 | 0.019822 | 0.125 | 0.08 | 261 | 0 | 0.364 | 1 | 1 | cs | TRUE
25 | LV_412-13_0_5_line_25 |  | 22 | 24 | 0.047163 | 0.125 | 0.08 | 261 | 0 | 0.364 | 1 | 1 | cs | TRUE
26 | LV_412-13_0_5_line_26 |  | 22 | 25 | 0.016764 | 0.125 | 0.08 | 261 | 0 | 0.364 | 1 | 1 | cs | TRUE
27 | LV_412-13_0_5_line_27 |  | 22 | 26 | 0.006859 | 0.125 | 0.08 | 261 | 0 | 0.364 | 1 | 1 | cs | TRUE
28 | LV_412-13_0_5_line_28 |  | 23 | 27 | 0.038194 | 0.125 | 0.08 | 261 | 0 | 0.364 | 1 | 1 | cs | TRUE
29 | LV_412-13_0_5_line_29 |  | 24 | 28 | 0.0040622 | 0.125 | 0.08 | 261 | 0 | 0.364 | 1 | 1 | cs | TRUE
30 | LV_412-13_0_5_line_30 |  | 26 | 29 | 0.04047 | 0.125 | 0.08 | 261 | 0 | 0.364 | 1 | 2 | cs | TRUE
31 | LV_412-13_0_5_line_31 |  | 27 | 30 | 0.00112 | 0.125 | 0.08 | 261 | 0 | 0.364 | 1 | 1 | cs | TRUE
32 | LV_412-13_0_5_line_32 |  | 29 | 31 | 0.027267 | 0.125 | 0.08 | 261 | 0 | 0.364 | 1 | 2 | cs | TRUE
33 | LV_412-13_0_5_line_33 |  | 31 | 40 | 0.017958 | 0.125 | 0.08 | 261 | 0 | 0.364 | 1 | 4 | cs | TRUE
34 | LV_412-13_0_5_line_34 |  | 32 | 33 | 0.042863 | 0.125 | 0.08 | 261 | 0 | 0.364 | 1 | 1 | cs | TRUE
35 | LV_412-13_0_5_line_35 |  | 33 | 34 | 0.004969 | 0.125 | 0.08 | 261 | 0 | 0.364 | 1 | 4 | cs | TRUE
36 | LV_412-13_0_5_line_36 |  | 33 | 35 | 0.034511 | 0.125 | 0.08 | 261 | 0 | 0.364 | 1 | 4 | cs | TRUE
37 | LV_412-13_0_5_line_37 |  | 34 | 36 | 0.032447 | 0.125 | 0.08 | 261 | 0 | 0.364 | 1 | 4 | cs | TRUE
38 | LV_412-13_0_5_line_38 |  | 35 | 37 | 0.018799 | 0.125 | 0.08 | 261 | 0 | 0.364 | 1 | 4 | cs | TRUE
39 | LV_412-13_0_5_line_39 |  | 36 | 38 | 0.014565 | 0.125 | 0.08 | 261 | 0 | 0.364 | 1 | 4 | cs | TRUE
40 | LV_412-13_0_5_line_40 |  | 37 | 39 | 0.012857 | 0.125 | 0.08 | 261 | 0 | 0.364 | 1 | 4 | cs | TRUE
41 | LV_412-13_0_5_line_41 |  | 38 | 42 | 0.020012 | 0.125 | 0.08 | 261 | 0 | 0.364 | 1 | 4 | cs | TRUE
42 | LV_412-13_0_5_line_42 |  | 39 | 56 | 0.015644 | 0.125 | 0.08 | 261 | 0 | 0.364 | 1 | 4 | cs | TRUE
43 | LV_412-13_0_5_line_43 |  | 40 | 41 | 0.022144 | 0.125 | 0.08 | 261 | 0 | 0.364 | 1 | 4 | cs | TRUE
44 | LV_412-13_0_5_line_44 |  | 41 | 42 | 0.013914 | 0.125 | 0.08 | 261 | 0 | 0.364 | 1 | 4 | cs | TRUE
45 | LV_412-13_0_5_line_45 |  | 43 | 44 | 0.013217 | 0.125 | 0.08 | 261 | 0 | 0.364 | 1 | 1 | cs | TRUE
46 | LV_412-13_0_5_line_46 |  | 44 | 45 | 0.029465 | 0.125 | 0.08 | 261 | 0 | 0.364 | 1 | 1 | cs | TRUE
47 | LV_412-13_0_5_line_47 |  | 46 | 47 | 0.012345 | 0.125 | 0.08 | 261 | 0 | 0.364 | 1 | 1 | cs | TRUE
48 | LV_412-13_0_5_line_48 |  | 46 | 48 | 0.0022799 | 0.125 | 0.08 | 261 | 0 | 0.364 | 1 | 1 | cs | TRUE
49 | LV_412-13_0_5_line_49 |  | 47 | 49 | 0.017259 | 0.125 | 0.08 | 261 | 0 | 0.364 | 1 | 1 | cs | TRUE
50 | LV_412-13_0_5_line_50 |  | 48 | 50 | 0.015548 | 0.125 | 0.08 | 261 | 0 | 0.364 | 1 | 1 | cs | TRUE
51 | LV_412-13_0_5_line_51 |  | 49 | 51 | 0.023921 | 0.125 | 0.08 | 261 | 0 | 0.364 | 1 | 1 | cs | TRUE
52 | LV_412-13_0_5_line_52 |  | 50 | 52 | 0.019742 | 0.125 | 0.08 | 261 | 0 | 0.364 | 1 | 4 | cs | TRUE
53 | LV_412-13_0_5_line_53 |  | 51 | 53 | 0.025078 | 0.125 | 0.08 | 261 | 0 | 0.364 | 1 | 1 | cs | TRUE
54 | LV_412-13_0_5_line_54 |  | 52 | 54 | 0.017467 | 0.125 | 0.08 | 261 | 0 | 0.364 | 1 | 4 | cs | TRUE
55 | LV_412-13_0_5_line_55 |  | 52 | 55 | 0.023224 | 0.125 | 0.08 | 261 | 0 | 0.364 | 1 | 1 | cs | TRUE
56 | LV_412-13_0_5_line_56 |  | 54 | 58 | 0.00070997 | 0.125 | 0.08 | 261 | 0 | 0.364 | 1 | 4 | cs | TRUE
57 | LV_412-13_0_5_line_57 |  | 56 | 57 | 0.01823 | 0.125 | 0.08 | 261 | 0 | 0.364 | 1 | 4 | cs | TRUE
58 | LV_412-13_0_5_line_58 |  | 57 | 59 | 0.018582 | 0.125 | 0.08 | 261 | 0 | 0.364 | 1 | 4 | cs | TRUE
59 | LV_412-13_0_5_line_59 |  | 59 | 60 | 0.024706 | 0.125 | 0.08 | 261 | 0 | 0.364 | 1 | 4 | cs | TRUE
60 | LV_412-13_0_5_line_60 |  | 60 | 61 | 0.026818 | 0.125 | 0.08 | 261 | 0 | 0.364 | 1 | 4 | cs | TRUE
61 | LV_412-13_0_5_line_61 |  | 60 | 62 | 0.010561 | 0.125 | 0.08 | 261 | 0 | 0.364 | 1 | 4 | cs | TRUE
62 | LV_412-13_0_5_line_62 |  | 61 | 63 | 0.025666 | 0.125 | 0.08 | 261 | 0 | 0.364 | 1 | 4 | cs | TRUE
63 | LV_412-13_0_5_line_63 |  | 62 | 64 | 0.006465 | 0.125 | 0.08 | 261 | 0 | 0.364 | 1 | 4 | cs | TRUE
64 | LV_412-13_0_5_line_64 |  | 63 | 67 | 0.034781 | 0.125 | 0.08 | 261 | 0 | 0.364 | 1 | 4 | cs | TRUE
65 | LV_412-13_0_5_line_65 |  | 64 | 66 | 0.018063 | 0.125 | 0.08 | 261 | 0 | 0.364 | 1 | 4 | cs | TRUE
66 | LV_412-13_0_5_line_66 |  | 65 | 66 | 7.3082e-05 | 0.125 | 0.08 | 261 | 0 | 0.364 | 1 | 4 | cs | TRUE
67 | LV_412-13_0_5_line_67 |  | 67 | 68 | 0.04109 | 0.125 | 0.08 | 261 | 0 | 0.364 | 1 | 1 | cs | TRUE
68 | LV_412-13_0_5_line_68 |  | 68 | 69 | 0.043178 | 0.125 | 0.08 | 261 | 0 | 0.364 | 1 | 1 | cs | TRUE
69 | LV_412-13_0_5_line_69 |  | 68 | 70 | 0.16585 | 0.125 | 0.08 | 261 | 0 | 0.364 | 1 | 1 | cs | TRUE
70 | LV_412-13_0_5_line_70 |  | 70 | 71 | 0.088574 | 0.125 | 0.08 | 261 | 0 | 0.364 | 1 | 1 | cs | TRUE

## trafo
| name | std_type | hv_bus | lv_bus | sn_mva | vn_hv_kv | vn_lv_kv | vk_percent | vkr_percent | pfe_kw | i0_percent | shift_degree | tap_side | tap_neutral | tap_min | tap_max | tap_step_percent | tap_step_degree | tap_pos | tap_phase_shifter | parallel | df | in_service
0 | LV_412-13_0_5_trafo_45 | 0.63 MVA 20/0.4 kV | 72 | 50 | 0.63 | 20 | 0.4 | 6 | 1.206 | 1.65 | 0.2619 | 150 | hv | 0 | -2 | 2 | 2.5 | 0 | 0 | FALSE | 1 | 1 | TRUE

## line_geodata
| x0 | y0 | x1 | y1 | x2 | y2 | x3 | y3 | x4 | y4 | x5 | y5 | x6 | y6 | x7 | y7 | x8 | y8
0 | 2611021.9641 | 1215102.143 | 2611017.0231 | 1215099.005
1 | 2611022.1265 | 1215134.9373 | 2611031.6432 | 1215117.1893 | 2611033.495 | 1215109.4661 | 2611021.9641 | 1215102.143
2 | 2611002.3151 | 1215089.6643 | 2611017.0231 | 1215099.005
3 | 2611022.1265 | 1215134.9373 | 2611028.9157 | 1215138.6519 | 2611036.4073 | 1215148.5046
4 | 2611002.3151 | 1215089.6643 | 2611015.2008 | 1215069.1652 | 2611019.8675 | 1215062.659 | 2611029.9072 | 1215057.897 | 2611031.2072 | 1215052.9522 | 2611032.339 | 1215048.6185 | 2611033.7973 | 1215044.252 | 2611038.0198 | 1215031.586 | 2611044.1575 | 1215018.0674
5 | 2611036.4073 | 1215148.5046 | 2611029.9269 | 1215159.4749
6 | 2611036.4073 | 1215148.5046 | 2611041.0956 | 1215150.8701 | 2611019.0126 | 1215188.8255
7 | 2611044.1575 | 1215018.0674 | 2611055.7169 | 1215025.435
8 | 2611019.0126 | 1215188.8255 | 2611014.397 | 1215196.7586
9 | 2611055.7169 | 1215025.435 | 2611073.1356 | 1215036.537
10 | 2611080.6497 | 1215134.1447 | 2611085.9309 | 1215148.4959 | 2611086.3292 | 1215149.933
11 | 2611080.6497 | 1215134.1447 | 2611103.425 | 1215127.2445
12 | 2611115.9177 | 1215123.4596 | 2611103.425 | 1215127.2445
13 | 2610997.1132 | 1215226.4653 | 2611014.397 | 1215196.7586
14 | 2610997.1132 | 1215226.4653 | 2610988.6906 | 1215223.2481 | 2610980.8454 | 1215219.5108
15 | 2610997.1132 | 1215226.4653 | 2611010.5637 | 1215230.99
16 | 2611075.1545 | 1215223.2182 | 2611039.9806 | 1215240.8856 | 2611010.5637 | 1215230.99
17 | 2611078.8 | 1215214.6312 | 2611075.1545 | 1215223.2182 | 2611075.1545 | 1215223.2182
18 | 2611073.1356 | 1215036.537 | 2611080.2024 | 1215041.0412
19 | 2611115.9177 | 1215123.4596 | 2611127.2135 | 1215121.0013 | 2611144.4532 | 1215134.3527
20 | 2611115.9177 | 1215123.4596 | 2611116.7727 | 1215112.8107 | 2611125.0347 | 1215101.4298
21 | 2611078.8 | 1215214.6312 | 2611090.6089 | 1215209.7281 | 2611102.1254 | 1215206.9145
22 | 2611155.2734 | 1214976.9435 | 2611143.4682 | 1214967.6208
23 | 2611129.4654 | 1214959.2809 | 2611130.4063 | 1214959.6273 | 2611139.4489 | 1214964.4468 | 2611143.4682 | 1214967.6208
24 | 2611171.0952 | 1214988.8821 | 2611157.5253 | 1214978.7218 | 2611155.2734 | 1214976.9435
25 | 2611129.4654 | 1214959.2809 | 2611122.8791 | 1214968.9297 | 2611114.945 | 1214976.4859 | 2611105.018 | 1214977.7126 | 2611096.8563 | 1214989.7234
26 | 2611129.4654 | 1214959.2809 | 2611126.339 | 1214958.13 | 2611115.4748 | 1214950.2307
27 | 2611129.4654 | 1214959.2809 | 2611132.3852 | 1214953.0717
28 | 2611201.8399 | 1215011.5428 | 2611181.2523 | 1214996.4871 | 2611171.0952 | 1214988.8821
29 | 2611094.5732 | 1214993.0833 | 2611096.8563 | 1214989.7234
30 | 2611132.3852 | 1214953.0717 | 2611164.6161 | 1214977.546
31 | 2611201.8399 | 1215011.5428 | 2611202.744 | 1215012.204
32 | 2611164.6161 | 1214977.546 | 2611186.332 | 1214994.0358
33 | 2611186.332 | 1214994.0358 | 2611200.6343 | 1215004.8962
34 | 2611282.8614 | 1215064.7271 | 2611261.4657 | 1215051.2904 | 2611246.8102 | 1215041.5476
35 | 2611282.8614 | 1215064.7271 | 2611286.6869 | 1215061.5436
36 | 2611256.122 | 1215086.5447 | 2611263.6358 | 1215080.4443 | 2611276.4654 | 1215070.0292 | 2611282.8614 | 1215064.7271
37 | 2611286.6869 | 1215061.5436 | 2611276.814 | 1215054.2543 | 2611259.7578 | 1215043.4782
38 | 2611256.122 | 1215086.5447 | 2611241.6198 | 1215098.5071
39 | 2611247.4443 | 1215035.6985 | 2611259.7578 | 1215043.4782
40 | 2611231.7019 | 1215106.6881 | 2611241.6198 | 1215098.5071
41 | 2611247.4443 | 1215035.6985 | 2611230.526 | 1215025.0095
42 | 2611231.7019 | 1215106.6881 | 2611219.9887 | 1215117.0942
43 | 2611200.6343 | 1215004.8962 | 2611210.2604 | 1215012.2057 | 2611218.7631 | 1215017.5777
44 | 2611218.7631 | 1215017.5777 | 2611230.526 | 1215025.0095
45 | 2611080.2024 | 1215041.0412 | 2611091.3482 | 1215048.1451
46 | 2611114.3619 | 1215034.3927 | 2611094.9586 | 1215050.4462 | 2611091.3482 | 1215048.1451
47 | 2611131.969 | 1215061.1504 | 2611140.1292 | 1215051.8863
48 | 2611131.969 | 1215061.1504 | 2611130.4621 | 1215062.8612
49 | 2611140.1292 | 1215051.8863 | 2611140.1292 | 1215051.8863 | 2611153.7788 | 1215062.4484
50 | 2611130.4621 | 1215062.8612 | 2611120.1848 | 1215074.5287
51 | 2611153.7788 | 1215062.4484 | 2611172.6973 | 1215077.0877
52 | 2611135.7134 | 1215086.72 | 2611120.1848 | 1215074.5287
53 | 2611192.5311 | 1215092.4352 | 2611172.6973 | 1215077.0877
54 | 2611135.7134 | 1215086.72 | 2611125.4518 | 1215100.8553
55 | 2611135.7134 | 1215086.72 | 2611154.1715 | 1215100.8151
56 | 2611125.0347 | 1215101.4298 | 2611125.4518 | 1215100.8553
57 | 2611219.9887 | 1215117.0942 | 2611215.3717 | 1215121.2769 | 2611205.9959 | 1215128.767
58 | 2611191.4778 | 1215140.3652 | 2611205.9959 | 1215128.767
59 | 2611172.2529 | 1215155.8826 | 2611174.8537 | 1215153.7862 | 2611191.4778 | 1215140.3652
60 | 2611172.2529 | 1215155.8826 | 2611151.4837 | 1215172.8481
61 | 2611172.2529 | 1215155.8826 | 2611163.903 | 1215149.4159
62 | 2611131.6061 | 1215189.0852 | 2611151.4837 | 1215172.8481
63 | 2611163.903 | 1215149.4159 | 2611158.7916 | 1215145.4573
64 | 2611102.1254 | 1215206.9145 | 2611111.6843 | 1215203.3746 | 2611120.2588 | 1215198.3543 | 2611131.6061 | 1215189.0852
65 | 2611144.5109 | 1215134.3975 | 2611158.7916 | 1215145.4573
66 | 2611144.4532 | 1215134.3527 | 2611144.5109 | 1215134.3975
67 | 2611116.1164 | 1215245.5511 | 2611110.4639 | 1215230.899 | 2611106.2192 | 1215218.6843 | 2611102.1254 | 1215206.9145
68 | 2611116.1164 | 1215245.5511 | 2611077.628 | 1215265.3355
69 | 2611055.3119 | 1215359.9255 | 2611105.172 | 1215328.9335 | 2611133.2532 | 1215311.4757 | 2611139.9429 | 1215307.3191 | 2611136.1645 | 1215297.5288 | 2611116.1164 | 1215245.5511
70 | 2611023.172 | 1215280.6883 | 2611019.4936 | 1215290.7539 | 2611055.3119 | 1215359.9255

## bus_geodata
| x | y | coords
0 | 2611021.9641 | 1215102.143
1 | 2611017.0231 | 1215099.005
2 | 2611022.1265 | 1215134.9373
3 | 2611002.3151 | 1215089.6643
4 | 2611036.4073 | 1215148.5046
5 | 2611044.1575 | 1215018.0674
6 | 2611029.9269 | 1215159.4749
7 | 2611019.0126 | 1215188.8255
8 | 2611055.7169 | 1215025.435
9 | 2611080.6497 | 1215134.1447
10 | 2611086.3292 | 1215149.933
11 | 2611103.425 | 1215127.2445
12 | 2611014.397 | 1215196.7586
13 | 2610980.8454 | 1215219.5108
14 | 2610997.1132 | 1215226.4653
15 | 2611010.5637 | 1215230.99
16 | 2611075.1545 | 1215223.2182
17 | 2611073.1356 | 1215036.537
18 | 2611115.9177 | 1215123.4596
19 | 2611078.8 | 1215214.6312
20 | 2611143.4682 | 1214967.6208
21 | 2611155.2734 | 1214976.9435
22 | 2611129.4654 | 1214959.2809
23 | 2611171.0952 | 1214988.8821
24 | 2611096.8563 | 1214989.7234
25 | 2611115.4748 | 1214950.2307
26 | 2611132.3852 | 1214953.0717
27 | 2611201.8399 | 1215011.5428
28 | 2611094.5732 | 1214993.0833
29 | 2611164.6161 | 1214977.546
30 | 2611202.744 | 1215012.204
31 | 2611186.332 | 1214994.0358
32 | 2611246.8102 | 1215041.5476
33 | 2611282.8614 | 1215064.7271
34 | 2611286.6869 | 1215061.5436
35 | 2611256.122 | 1215086.5447
36 | 2611259.7578 | 1215043.4782
37 | 2611241.6198 | 1215098.5071
38 | 2611247.4443 | 1215035.6985
39 | 2611231.7019 | 1215106.6881
40 | 2611200.6343 | 1215004.8962
41 | 2611218.7631 | 1215017.5777
42 | 2611230.526 | 1215025.0095
43 | 2611080.2024 | 1215041.0412
44 | 2611091.3482 | 1215048.1451
45 | 2611114.3619 | 1215034.3927
46 | 2611131.969 | 1215061.1504
47 | 2611140.1292 | 1215051.8863
48 | 2611130.4621 | 1215062.8612
49 | 2611153.7788 | 1215062.4484
50 | 2611120.1848 | 1215074.5287
51 | 2611172.6973 | 1215077.0877
52 | 2611135.7134 | 1215086.72
53 | 2611192.5311 | 1215092.4352
54 | 2611125.4518 | 1215100.8553
55 | 2611154.1715 | 1215100.8151
56 | 2611219.9887 | 1215117.0942
57 | 2611205.9959 | 1215128.767
58 | 2611125.0347 | 1215101.4298
59 | 2611191.4778 | 1215140.3652
60 | 2611172.2529 | 1215155.8826
61 | 2611151.4837 | 1215172.8481
62 | 2611163.903 | 1215149.4159
63 | 2611131.6061 | 1215189.0852
64 | 2611158.7916 | 1215145.4573
65 | 2611144.4532 | 1215134.3527
66 | 2611144.5109 | 1215134.3975
67 | 2611102.1254 | 1215206.9145
68 | 2611116.1164 | 1215245.5511
69 | 2611077.628 | 1215265.3355
70 | 2611055.3119 | 1215359.9255
71 | 2611023.172 | 1215280.6883
72 | 2611135.7134 | 1215086.72

## line_std_types
| c_nf_per_km | r_ohm_per_km | x_ohm_per_km | max_i_ka | type | q_mm2 | alpha | voltage_rating
NAYY 4x50 SE | 210 | 0.642 | 0.083 | 0.142 | cs | 50 | 0.00403 | LV
NAYY 4x120 SE | 264 | 0.225 | 0.08 | 0.242 | cs | 120 | 0.00403 | LV
NAYY 4x150 SE | 261 | 0.208 | 0.08 | 0.27 | cs | 150 | 0.00403 | LV
NA2XS2Y 1x95 RM/25 12/20 kV | 216 | 0.313 | 0.132 | 0.252 | cs | 95 | 0.00403 | MV
NA2XS2Y 1x185 RM/25 12/20 kV | 273 | 0.161 | 0.117 | 0.362 | cs | 185 | 0.00403 | MV
NA2XS2Y 1x240 RM/25 12/20 kV | 304 | 0.122 | 0.112 | 0.421 | cs | 240 | 0.00403 | MV
NA2XS2Y 1x95 RM/25 6/10 kV | 315 | 0.313 | 0.123 | 0.249 | cs | 95 | 0.00403 | MV
NA2XS2Y 1x185 RM/25 6/10 kV | 406 | 0.161 | 0.11 | 0.358 | cs | 185 | 0.00403 | MV
NA2XS2Y 1x240 RM/25 6/10 kV | 456 | 0.122 | 0.105 | 0.416 | cs | 240 | 0.00403 | MV
NA2XS2Y 1x150 RM/25 12/20 kV | 250 | 0.206 | 0.116 | 0.319 | cs | 150 | 0.00403 | MV
NA2XS2Y 1x120 RM/25 12/20 kV | 230 | 0.253 | 0.119 | 0.283 | cs | 120 | 0.00403 | MV
NA2XS2Y 1x70 RM/25 12/20 kV | 190 | 0.443 | 0.132 | 0.22 | cs | 70 | 0.00403 | MV
NA2XS2Y 1x150 RM/25 6/10 kV | 360 | 0.206 | 0.11 | 0.315 | cs | 150 | 0.00403 | MV
NA2XS2Y 1x120 RM/25 6/10 kV | 340 | 0.253 | 0.113 | 0.28 | cs | 120 | 0.00403 | MV
NA2XS2Y 1x70 RM/25 6/10 kV | 280 | 0.443 | 0.123 | 0.217 | cs | 70 | 0.00403 | MV
N2XS(FL)2Y 1x120 RM/35 64/110 kV | 112 | 0.153 | 0.166 | 0.366 | cs | 120 | 0.00393 | HV
N2XS(FL)2Y 1x185 RM/35 64/110 kV | 125 | 0.099 | 0.156 | 0.457 | cs | 185 | 0.00393 | HV
N2XS(FL)2Y 1x240 RM/35 64/110 kV | 135 | 0.075 | 0.149 | 0.526 | cs | 240 | 0.00393 | HV
N2XS(FL)2Y 1x300 RM/35 64/110 kV | 144 | 0.06 | 0.144 | 0.588 | cs | 300 | 0.00393 | HV
15-AL1/3-ST1A 0.4 | 11 | 1.8769 | 0.35 | 0.105 | ol | 16 | 0.00403 | LV
24-AL1/4-ST1A 0.4 | 11.25 | 1.2012 | 0.335 | 0.14 | ol | 24 | 0.00403 | LV
48-AL1/8-ST1A 0.4 | 12.2 | 0.5939 | 0.3 | 0.21 | ol | 48 | 0.00403 | LV
94-AL1/15-ST1A 0.4 | 13.2 | 0.306 | 0.29 | 0.35 | ol | 94 | 0.00403 | LV
34-AL1/6-ST1A 10.0 | 9.7 | 0.8342 | 0.36 | 0.17 | ol | 34 | 0.00403 | MV
48-AL1/8-ST1A 10.0 | 10.1 | 0.5939 | 0.35 | 0.21 | ol | 48 | 0.00403 | MV
70-AL1/11-ST1A 10.0 | 10.4 | 0.4132 | 0.339 | 0.29 | ol | 70 | 0.00403 | MV
94-AL1/15-ST1A 10.0 | 10.75 | 0.306 | 0.33 | 0.35 | ol | 94 | 0.00403 | MV
122-AL1/20-ST1A 10.0 | 11.1 | 0.2376 | 0.323 | 0.41 | ol | 122 | 0.00403 | MV
149-AL1/24-ST1A 10.0 | 11.25 | 0.194 | 0.315 | 0.47 | ol | 149 | 0.00403 | MV
34-AL1/6-ST1A 20.0 | 9.15 | 0.8342 | 0.382 | 0.17 | ol | 34 | 0.00403 | MV
48-AL1/8-ST1A 20.0 | 9.5 | 0.5939 | 0.372 | 0.21 | ol | 48 | 0.00403 | MV
70-AL1/11-ST1A 20.0 | 9.7 | 0.4132 | 0.36 | 0.29 | ol | 70 | 0.00403 | MV
94-AL1/15-ST1A 20.0 | 10 | 0.306 | 0.35 | 0.35 | ol | 94 | 0.00403 | MV
122-AL1/20-ST1A 20.0 | 10.3 | 0.2376 | 0.344 | 0.41 | ol | 122 | 0.00403 | MV
149-AL1/24-ST1A 20.0 | 10.5 | 0.194 | 0.337 | 0.47 | ol | 149 | 0.00403 | MV
184-AL1/30-ST1A 20.0 | 10.75 | 0.1571 | 0.33 | 0.535 | ol | 184 | 0.00403 | MV
243-AL1/39-ST1A 20.0 | 11 | 0.1188 | 0.32 | 0.645 | ol | 243 | 0.00403 | MV
48-AL1/8-ST1A 110.0 | 8 | 0.5939 | 0.46 | 0.21 | ol | 48 | 0.00403 | HV
70-AL1/11-ST1A 110.0 | 8.4 | 0.4132 | 0.45 | 0.29 | ol | 70 | 0.00403 | HV
94-AL1/15-ST1A 110.0 | 8.65 | 0.306 | 0.44 | 0.35 | ol | 94 | 0.00403 | HV
122-AL1/20-ST1A 110.0 | 8.5 | 0.2376 | 0.43 | 0.41 | ol | 122 | 0.00403 | HV
149-AL1/24-ST1A 110.0 | 8.75 | 0.194 | 0.41 | 0.47 | ol | 149 | 0.00403 | HV
184-AL1/30-ST1A 110.0 | 8.8 | 0.1571 | 0.4 | 0.535 | ol | 184 | 0.00403 | HV
243-AL1/39-ST1A 110.0 | 9 | 0.1188 | 0.39 | 0.645 | ol | 243 | 0.00403 | HV
305-AL1/39-ST1A 110.0 | 9.2 | 0.0949 | 0.38 | 0.74 | ol | 305 | 0.00403 | HV
490-AL1/64-ST1A 110.0 | 9.75 | 0.059 | 0.37 | 0.96 | ol | 490 | 0.00403 | HV
679-AL1/86-ST1A 110.0 | 9.95 | 0.042 | 0.36 | 1.15 | ol | 679 | 0.00403 | HV
490-AL1/64-ST1A 220.0 | 10 | 0.059 | 0.285 | 0.96 | ol | 490 | 0.00403 | HV
679-AL1/86-ST1A 220.0 | 11.7 | 0.042 | 0.275 | 1.15 | ol | 679 | 0.00403 | HV
490-AL1/64-ST1A 380.0 | 11 | 0.059 | 0.253 | 0.96 | ol | 490 | 0.00403 | HV
679-AL1/86-ST1A 380.0 | 14.6 | 0.042 | 0.25 | 1.15 | ol | 679 | 0.00403 | HV

## trafo_std_types
| i0_percent | pfe_kw | vkr_percent | sn_mva | vn_lv_kv | vn_hv_kv | vk_percent | shift_degree | vector_group | tap_side | tap_neutral | tap_min | tap_max | tap_step_degree | tap_step_percent | tap_phase_shifter
160 MVA 380/110 kV | 0.06 | 60 | 0.25 | 160 | 110 | 380 | 12.2 | 0 | Yy0 | hv | 0 | -9 | 9 | 0 | 1.5 | FALSE
100 MVA 220/110 kV | 0.06 | 55 | 0.26 | 100 | 110 | 220 | 12 | 0 | Yy0 | hv | 0 | -9 | 9 | 0 | 1.5 | FALSE
63 MVA 110/20 kV | 0.04 | 22 | 0.32 | 63 | 20 | 110 | 18 | 150 | YNd5 | hv | 0 | -9 | 9 | 0 | 1.5 | FALSE
40 MVA 110/20 kV | 0.05 | 18 | 0.34 | 40 | 20 | 110 | 16.2 | 150 | YNd5 | hv | 0 | -9 | 9 | 0 | 1.5 | FALSE
25 MVA 110/20 kV | 0.07 | 14 | 0.41 | 25 | 20 | 110 | 12 | 150 | YNd5 | hv | 0 | -9 | 9 | 0 | 1.5 | FALSE
63 MVA 110/10 kV | 0.04 | 22 | 0.32 | 63 | 10 | 110 | 18 | 150 | YNd5 | hv | 0 | -9 | 9 | 0 | 1.5 | FALSE
40 MVA 110/10 kV | 0.05 | 18 | 0.34 | 40 | 10 | 110 | 16.2 | 150 | YNd5 | hv | 0 | -9 | 9 | 0 | 1.5 | FALSE
25 MVA 110/10 kV | 0.07 | 14 | 0.41 | 25 | 10 | 110 | 12 | 150 | YNd5 | hv | 0 | -9 | 9 | 0 | 1.5 | FALSE
0.25 MVA 20/0.4 kV | 0.32 | 0.8 | 1.44 | 0.25 | 0.4 | 20 | 6 | 150 | Yzn5 | hv | 0 | -2 | 2 | 0 | 2.5 | FALSE
0.4 MVA 20/0.4 kV | 0.3375 | 1.35 | 1.425 | 0.4 | 0.4 | 20 | 6 | 150 | Dyn5 | hv | 0 | -2 | 2 | 0 | 2.5 | FALSE
0.63 MVA 20/0.4 kV | 0.2619 | 1.65 | 1.206 | 0.63 | 0.4 | 20 | 6 | 150 | Dyn5 | hv | 0 | -2 | 2 | 0 | 2.5 | FALSE
0.25 MVA 10/0.4 kV | 0.24 | 0.6 | 1.2 | 0.25 | 0.4 | 10 | 4 | 150 | Dyn5 | hv | 0 | -2 | 2 | 0 | 2.5 | FALSE
0.4 MVA 10/0.4 kV | 0.2375 | 0.95 | 1.325 | 0.4 | 0.4 | 10 | 4 | 150 | Dyn5 | hv | 0 | -2 | 2 | 0 | 2.5 | FALSE
0.63 MVA 10/0.4 kV | 0.1873 | 1.18 | 1.0794 | 0.63 | 0.4 | 10 | 4 | 150 | Dyn5 | hv | 0 | -2 | 2 | 0 | 2.5 | FALSE

## trafo3w_std_types
| sn_hv_mva | sn_mv_mva | sn_lv_mva | vn_hv_kv | vn_mv_kv | vn_lv_kv | vk_hv_percent | vk_mv_percent | vk_lv_percent | vkr_hv_percent | vkr_mv_percent | vkr_lv_percent | pfe_kw | i0_percent | shift_mv_degree | shift_lv_degree | vector_group | tap_side | tap_neutral | tap_min | tap_max | tap_step_percent
63/25/38 MVA 110/20/10 kV | 63 | 25 | 38 | 110 | 20 | 10 | 10.4 | 10.4 | 10.4 | 0.28 | 0.32 | 0.35 | 35 | 0.89 | 0 | 0 | YN0yn0yn0 | hv | 0 | -10 | 10 | 1.2
63/25/38 MVA 110/10/10 kV | 63 | 25 | 38 | 110 | 10 | 10 | 10.4 | 10.4 | 10.4 | 0.28 | 0.32 | 0.35 | 35 | 0.89 | 0 | 0 | YN0yn0yn0 | hv | 0 | -10 | 10 | 1.2

## fuse_std_types
| fuse_type | i_rated_a | t_avg | t_min | t_total | x_avg | x_min | x_total
HV 100A | HV 100A | 100 | 0 | [10.0, 3.64, 0.854, 0.281, 0.1, 0.0531, 0.022, 0.01] | [10.0, 4.267, 1.21, 0.403, 0.1, 0.058, 0.022, 0.01] | 0 | [300.0, 350.0, 450.0, 550.0, 700.0, 850.0, 1200.0, 1752.0] | [600.0, 700.0, 900.0, 1150.0, 1665.0, 2000.0, 3000.0, 4313.0]
HV 10A | HV 10A | 10 | 0 | [10.0, 1675.0, 0.344, 0.156, 0.1, 0.0417, 0.0171, 0.01] | [10.0, 1.3, 0.3, 0.155, 0.1, 0.0555, 0.023, 0.01] | 0 | [30.0, 32.0, 35.0, 37.0, 39.0, 50.0, 70.0, 88.0] | [60.0, 70.0, 80.0, 87.0, 94.0, 110.0, 150.0, 216.0]
HV 125A | HV 125A | 125 | 0 | [10.0, 1.82, 0.344, 0.1, 0.0467, 0.0269, 0.01] | [10.0, 2.478, 0.426, 0.1, 0.0427, 0.0211, 0.01] | 0 | [375.0, 500.0, 700.0, 925.0, 1200.0, 1500.0, 2341.0] | [750.0, 1000.0, 1500.0, 2200.0, 3000.0, 4000.0, 5765.0]
HV 160A | HV 160A | 160 | 0 | [10.0, 4.15, 1.03, 0.198, 0.1, 0.051, 0.0172, 0.01] | [10.0, 2.3, 0.734, 0.274, 0.1, 0.046, 0.0177, 0.01] | 0 | [480.0, 550.0, 700.0, 1000.0, 1260.0, 1600.0, 2500.0, 3227.0] | [960.0, 1300.0, 1700.0, 2200.0, 2996.0, 4000.0, 6000.0, 7946.0]
HV 16A | HV 16A | 16 | 0 | [10.0, 0.352, 0.164, 0.1, 0.0649, 0.0342, 0.01] | [10.0, 2.34, 0.722, 0.181, 0.1, 0.055, 0.0296, 0.01] | 0 | [48.0, 60.0, 65.0, 71.0, 80.0, 100.0, 162.0] | [96.0, 110.0, 125.0, 150.0, 168.0, 200.0, 250.0, 398.0]
HV 200A | HV 200A | 200 | 0 | [10.0, 4.267, 1.21, 0.403, 0.1, 0.058, 0.022, 0.01] | [10.0, 3.73, 1.654, 0.328, 0.1, 0.0531, 0.019, 0.01] | 0 | [600.0, 700.0, 900.0, 1150.0, 1665.0, 2000.0, 3000.0, 4313.0] | [1200.0, 1500.0, 1800.0, 2700.0, 3960.0, 5000.0, 7500.0, 10620.0]
HV 20A | HV 20A | 20 | 0 | [10.0, 1.3, 0.3, 0.155, 0.1, 0.0555, 0.023, 0.01] | [10.0, 1.3, 0.161, 0.1, 0.0611, 0.0399, 0.0141, 0.01] | 0 | [60.0, 70.0, 80.0, 87.0, 94.0, 110.0, 150.0, 216.0] | [120.0, 150.0, 200.0, 223.0, 260.0, 300.0, 450.0, 532.0]
HV 25A | HV 25A | 25 | 0 | [10.0, 2.512, 0.833, 0.299, 0.1, 0.0372, 0.0223, 0.01] | [10.0, 3.125, 0.597, 0.198, 0.1, 0.0378, 0.022, 0.01] | 0 | [75.0, 82.0, 90.0, 100.0, 124.0, 170.0, 200.0, 289.0] | [150.0, 170.0, 210.0, 250.0, 294.0, 400.0, 500.0, 711.0]
HV 31.5A | HV 31.5A | 31.5 | 0 | [10.0, 2.34, 0.722, 0.181, 0.1, 0.055, 0.0296, 0.01] | [10.0, 2.84, 0.368, 0.164, 0.1, 0.0621, 0.0378, 0.0195, 0.01] | 0 | [95.0, 110.0, 125.0, 150.0, 165.0, 200.0, 250.0, 390.0] | [189.0, 220.0, 300.0, 350.0, 393.0, 450.0, 530.0, 700.0, 960.0]
HV 40A | HV 40A | 40 | 0 | [10.0, 1.3, 0.161, 0.1, 0.0611, 0.0399, 0.0141, 0.01] | [10.0, 2.05, 0.369, 0.198, 0.1, 0.051, 0.0298, 0.01] | 0 | [120.0, 150.0, 200.0, 223.0, 260.0, 300.0, 450.0, 532.0] | [240.0, 300.0, 400.0, 450.0, 530.0, 650.0, 800.0, 1311.0]
HV 50A | HV 50A | 50 | 0 | [10.0, 3.215, 0.597, 0.198, 0.1, 0.0378, 0.022, 0.01] | [10.0, 3.64, 0.854, 0.281, 0.1, 0.0531, 0.022, 0.01] | 0 | [150.0, 170.0, 210.0, 250.0, 294.0, 400.0, 500.0, 711.0] | [300.0, 350.0, 450.0, 550.0, 700.0, 850.0, 1200.0, 1752.0]
HV 6.3A | HV 6.3A | 6.3 | 0 | [10.0, 1.39, 0.344, 0.168, 0.1, 0.056, 0.0263, 0.01] | [10.0, 1.711, 0.516, 0.198, 0.1, 0.0634, 0.0303, 0.01] | 0 | [19.0, 19.5, 20.4, 20.8, 22.0, 25.0, 32.0, 48.0] | [38.0, 40.0, 43.0, 48.0, 53.0, 60.0, 75.0, 118.0]
HV 63A | HV 63A | 63 | 0 | [10.0, 2.84, 0.368, 0.164, 0.1, 0.0621, 0.0378, 0.0195, 0.01] | [10.0, 1.82, 0.344, 0.1, 0.0467, 0.0269, 0.01] | 0 | [189.0, 220.0, 300.0, 350.0, 393.0, 450.0, 530.0, 700.0, 961.0] | [378.0, 500.0, 700.0, 934.0, 1200.0, 1500.0, 2366.0]
HV 80A | HV 80A | 80 | 0 | [10.0, 2.05, 0.369, 0.198, 0.1, 0.051, 0.0298, 0.01] | [10.0, 4.15, 1.03, 0.198, 0.1, 0.051, 0.0172, 0.01] | 0 | [240.0, 300.0, 400.0, 450.0, 530.0, 650.0, 800.0, 1311.0] | [480.0, 550.0, 700.0, 1000.0, 1260.0, 1600.0, 2500.0, 3227.0]
Siemens NH-1-100 | Siemens NH-1-100 | 100 | [5400.0, 2000.0, 400.0, 20.0, 1.0, 0.2, 0.012, 0.004] | 0 | 0 | [150.0, 190.0, 250.0, 430.0, 900.0, 1250.0, 2700.0, 3600.0] | 0 | 0
Siemens NH-1-125 | Siemens NH-1-125 | 125 | [4800.0, 120.0, 7.0, 0.1, 0.004] | 0 | 0 | [180.0, 400.0, 740.0, 2000.0, 4250.0] | 0 | 0
Siemens NH-1-16 | Siemens NH-1-16 | 16 | [4000.0, 400.0, 2.0, 0.1, 0.04, 0.01] | 0 | 0 | [26.0, 35.0, 75.0, 150.0, 200.0, 300.0] | 0 | 0
Siemens NH-1-160 | Siemens NH-1-160 | 160 | [4800.0, 120.0, 7.0, 0.1, 0.004] | 0 | 0 | [210.0, 500.0, 900.0, 2300.0, 5000.0] | 0 | 0
Siemens NH-1-25 | Siemens NH-1-25 | 25 | [4000.0, 1000.0, 10.0, 0.2, 0.02, 0.01] | 0 | 0 | [40.0, 50.0, 100.0, 210.0, 400.0, 500.0] | 0 | 0
Siemens NH-1-50 | Siemens NH-1-50 | 50 | [4000.0, 40.0, 4.0, 1.0, 0.02, 0.01] | 0 | 0 | [86.0, 200.0, 300.0, 400.0, 1000.0, 1280.0] | 0 | 0
Siemens NH-1-63 | Siemens NH-1-63 | 63 | [4000.0, 100.0, 10.0, 2.0, 0.04, 0.01] | 0 | 0 | [100.0, 200.0, 300.0, 400.0, 1000.0, 1500.0] | 0 | 0
Siemens NH-1-80 | Siemens NH-1-80 | 80 | [4800.0, 120.0, 7.0, 0.1, 0.01] | 0 | 0 | [150.58, 250.0, 450.0, 1150.0, 2470.0] | 0 | 0
Siemens NH-2-1000 | Siemens NH-2-1000 | 1000 | [4800.0, 120.0, 7.0, 0.1, 0.004] | 0 | 0 | [1900.0, 3500.0, 8400.0, 24000.0, 52000.0] | 0 | 0
Siemens NH-2-200 | Siemens NH-2-200 | 200 | [4800.0, 120.0, 7.0, 0.1, 0.004] | 0 | 0 | [280.0, 650.0, 1200.0, 3000.0, 7000.0] | 0 | 0
Siemens NH-2-224 | Siemens NH-2-224 | 224 | [4800.0, 120.0, 7.0, 0.2, 0.04, 0.004] | 0 | 0 | [400.0, 750.0, 1453.0, 3025.0, 4315.0, 7600.0] | 0 | 0
Siemens NH-2-250 | Siemens NH-2-250 | 250 | [4800.0, 120.0, 7.0, 0.1, 0.004] | 0 | 0 | [450.0, 800.0, 1650.0, 4000.0, 8500.0] | 0 | 0
Siemens NH-2-315 | Siemens NH-2-315 | 315 | [4800.0, 120.0, 7.0, 0.1, 0.004] | 0 | 0 | [550.0, 920.0, 1900.0, 5000.0, 11000.0] | 0 | 0
Siemens NH-2-355 | Siemens NH-2-355 | 355 | [4800.0, 120.0, 6.0, 0.1, 0.004] | 0 | 0 | [650.0, 1116.27, 2350.0, 5840.0, 12790.0] | 0 | 0
Siemens NH-2-400 | Siemens NH-2-400 | 400 | [4800.0, 120.0, 7.0, 0.1, 0.004] | 0 | 0 | [720.0, 1350.0, 2800.0, 6500.0, 15000.0] | 0 | 0
Siemens NH-2-425 | Siemens NH-2-425 | 425 | [4800.0, 120.0, 7.0, 0.1, 0.004] | 0 | 0 | [850.0, 1500.0, 3050.0, 7500.0, 16500.0] | 0 | 0
Siemens NH-2-630 | Siemens NH-2-630 | 630 | [4800.0, 120.0, 7.0, 0.1, 0.004] | 0 | 0 | [1200.0, 2000.0, 4800.0, 12000.0, 26000.0] | 0 | 0

## dtypes
| element | column | dtype
0 | bus | name | object
1 | bus | vn_kv | float64
2 | bus | type | object
3 | bus | zone | object
4 | bus | in_service | bool
5 | load | name | object
6 | load | bus | uint32
7 | load | p_mw | float64
8 | load | q_mvar | float64
9 | load | const_z_percent | float64
10 | load | const_i_percent | float64
11 | load | sn_mva | float64
12 | load | scaling | float64
13 | load | in_service | bool
14 | load | type | object
15 | ext_grid | name | object
16 | ext_grid | bus | uint32
17 | ext_grid | vm_pu | float64
18 | ext_grid | va_degree | float64
19 | ext_grid | slack_weight | float64
20 | ext_grid | in_service | bool
21 | line | name | object
22 | line | std_type | object
23 | line | from_bus | uint32
24 | line | to_bus | uint32
25 | line | length_km | float64
26 | line | r_ohm_per_km | float64
27 | line | x_ohm_per_km | float64
28 | line | c_nf_per_km | float64
29 | line | g_us_per_km | float64
30 | line | max_i_ka | float64
31 | line | df | float64
32 | line | parallel | uint32
33 | line | type | object
34 | line | in_service | bool
35 | trafo | name | object
36 | trafo | std_type | object
37 | trafo | hv_bus | uint32
38 | trafo | lv_bus | uint32
39 | trafo | sn_mva | float64
40 | trafo | vn_hv_kv | float64
41 | trafo | vn_lv_kv | float64
42 | trafo | vk_percent | float64
43 | trafo | vkr_percent | float64
44 | trafo | pfe_kw | float64
45 | trafo | i0_percent | float64
46 | trafo | shift_degree | float64
47 | trafo | tap_side | object
48 | trafo | tap_neutral | int32
49 | trafo | tap_min | int32
50 | trafo | tap_max | int32
51 | trafo | tap_step_percent | float64
52 | trafo | tap_step_degree | float64
53 | trafo | tap_pos | int32
54 | trafo | tap_phase_shifter | bool
55 | trafo | parallel | uint32
56 | trafo | df | float64
57 | trafo | in_service | bool
58 | line_geodata | coords | object
59 | bus_geodata | x | float64
60 | bus_geodata | y | float64
61 | bus_geodata | coords | object

## parameters
| version | format_version | converged | OPF_converged | name | f_hz | sn_mva
0 | 2.14.6 | 2.14.0 | FALSE | FALSE |  | 50 | 1