## bus
| name | vn_kv | type | zone | in_service
0 | bus_LV_412-17_0_5_node_0 | 0.4 | n |  | TRUE
1 | bus_LV_412-17_0_5_node_1 | 0.4 | n |  | TRUE
2 | bus_LV_412-17_0_5_node_2 | 0.4 | n |  | TRUE
3 | bus_LV_412-17_0_5_node_31 | 0.4 | n |  | TRUE
4 | bus_LV_412-17_0_5_node_167 | 0.4 | n |  | TRUE
5 | bus_LV_412-17_0_5_node_30 | 0.4 | n |  | TRUE
6 | bus_LV_412-17_0_5_node_29 | 0.4 | n |  | TRUE
7 | bus_LV_412-17_0_5_node_8 | 0.4 | n |  | TRUE
8 | bus_LV_412-17_0_5_node_32 | 0.4 | n |  | TRUE
9 | bus_LV_412-17_0_5_node_168 | 0.4 | n |  | TRUE
10 | bus_LV_412-17_0_5_node_3 | 0.4 | n |  | TRUE
11 | bus_LV_412-17_0_5_node_4 | 0.4 | n |  | TRUE
12 | bus_LV_412-17_0_5_node_5 | 0.4 | n |  | TRUE
13 | bus_LV_412-17_0_5_node_7 | 0.4 | n |  | TRUE
14 | bus_LV_412-17_0_5_node_28 | 0.4 | n |  | TRUE
15 | bus_LV_412-17_0_5_node_27 | 0.4 | n |  | TRUE
16 | bus_LV_412-17_0_5_node_9 | 0.4 | n |  | TRUE
17 | bus_LV_412-17_0_5_node_10 | 0.4 | n |  | TRUE
18 | bus_LV_412-17_0_5_node_11 | 0.4 | n |  | TRUE
19 | bus_LV_412-17_0_5_node_12 | 0.4 | n |  | TRUE
20 | bus_LV_412-17_0_5_node_13 | 0.4 | n |  | TRUE
21 | bus_LV_412-17_0_5_node_14 | 0.4 | n |  | TRUE
22 | bus_LV_412-17_0_5_node_15 | 0.4 | n |  | TRUE
23 | bus_LV_412-17_0_5_node_16 | 0.4 | n |  | TRUE
24 | bus_LV_412-17_0_5_node_18 | 0.4 | n |  | TRUE
25 | bus_LV_412-17_0_5_node_19 | 0.4 | n |  | TRUE
26 | bus_LV_412-17_0_5_node_116 | 0.4 | n |  | TRUE
27 | bus_LV_412-17_0_5_node_115 | 0.4 | n |  | TRUE
28 | bus_LV_412-17_0_5_node_20 | 0.4 | n |  | TRUE
29 | bus_LV_412-17_0_5_node_21 | 0.4 | n |  | TRUE
30 | bus_LV_412-17_0_5_node_22 | 0.4 | n |  | TRUE
31 | bus_LV_412-17_0_5_node_23 | 0.4 | n |  | TRUE
32 | bus_LV_412-17_0_5_node_24 | 0.4 | n |  | TRUE
33 | bus_LV_412-17_0_5_node_25 | 0.4 | n |  | TRUE
34 | bus_LV_412-17_0_5_node_26 | 0.4 | n |  | TRUE
35 | bus_LV_412-17_0_5_node_40 | 0.4 | n |  | TRUE
36 | bus_LV_412-17_0_5_node_44 | 0.4 | n |  | TRUE
37 | bus_LV_412-17_0_5_node_41 | 0.4 | n |  | TRUE
38 | bus_LV_412-17_0_5_node_45 | 0.4 | n |  | TRUE
39 | bus_LV_412-17_0_5_node_33 | 0.4 | n |  | TRUE
40 | bus_LV_412-17_0_5_node_34 | 0.4 | n |  | TRUE
41 | bus_LV_412-17_0_5_node_36 | 0.4 | n |  | TRUE
42 | bus_LV_412-17_0_5_node_35 | 0.4 | n |  | TRUE
43 | bus_LV_412-17_0_5_node_37 | 0.4 | n |  | TRUE
44 | bus_LV_412-17_0_5_node_38 | 0.4 | n |  | TRUE
45 | bus_LV_412-17_0_5_node_39 | 0.4 | n |  | TRUE
46 | bus_LV_412-17_0_5_node_50 | 0.4 | n |  | TRUE
47 | bus_LV_412-17_0_5_node_117 | 0.4 | n |  | TRUE
48 | bus_LV_412-17_0_5_node_51 | 0.4 | n |  | TRUE
49 | bus_LV_412-17_0_5_node_118 | 0.4 | n |  | TRUE
50 | bus_LV_412-17_0_5_node_42 | 0.4 | n |  | TRUE
51 | bus_LV_412-17_0_5_node_43 | 0.4 | n |  | TRUE
52 | bus_LV_412-17_0_5_node_49 | 0.4 | n |  | TRUE
53 | bus_LV_412-17_0_5_node_55 | 0.4 | n |  | TRUE
54 | bus_LV_412-17_0_5_node_46 | 0.4 | n |  | TRUE
55 | bus_LV_412-17_0_5_node_47 | 0.4 | n |  | TRUE
56 | bus_LV_412-17_0_5_node_48 | 0.4 | n |  | TRUE
57 | bus_LV_412-17_0_5_node_113 | 0.4 | n |  | TRUE
58 | bus_LV_412-17_0_5_node_114 | 0.4 | n |  | TRUE
59 | bus_LV_412-17_0_5_node_52 | 0.4 | n |  | TRUE
60 | bus_LV_412-17_0_5_node_53 | 0.4 | n |  | TRUE
61 | bus_LV_412-17_0_5_node_54 | 0.4 | n |  | TRUE
62 | bus_LV_412-17_0_5_node_56 | 0.4 | n |  | TRUE
63 | bus_LV_412-17_0_5_node_57 | 0.4 | n |  | TRUE
64 | bus_LV_412-17_0_5_node_58 | 0.4 | n |  | TRUE
65 | bus_LV_412-17_0_5_node_59 | 0.4 | n |  | TRUE
66 | bus_LV_412-17_0_5_node_65 | 0.4 | n |  | TRUE
67 | bus_LV_412-17_0_5_node_66 | 0.4 | n |  | TRUE
68 | bus_LV_412-17_0_5_node_67 | 0.4 | n |  | TRUE
69 | bus_LV_412-17_0_5_node_60 | 0.4 | n |  | TRUE
70 | bus_LV_412-17_0_5_node_61 | 0.4 | n |  | TRUE
71 | bus_LV_412-17_0_5_node_62 | 0.4 | n |  | TRUE
72 | bus_LV_412-17_0_5_node_63 | 0.4 | n |  | TRUE
73 | bus_LV_412-17_0_5_node_64 | 0.4 | n |  | TRUE
74 | bus_LV_412-17_0_5_node_120 | 0.4 | n |  | TRUE
75 | bus_LV_412-17_0_5_node_119 | 0.4 | n |  | TRUE
76 | bus_LV_412-17_0_5_node_121 | 0.4 | n |  | TRUE
77 | bus_LV_412-17_0_5_node_68 | 0.4 | n |  | TRUE
78 | bus_LV_412-17_0_5_node_77 | 0.4 | n |  | TRUE
79 | bus_LV_412-17_0_5_node_69 | 0.4 | n |  | TRUE
80 | bus_LV_412-17_0_5_node_74 | 0.4 | n |  | TRUE
81 | bus_LV_412-17_0_5_node_70 | 0.4 | n |  | TRUE
82 | bus_LV_412-17_0_5_node_71 | 0.4 | n |  | TRUE
83 | bus_LV_412-17_0_5_node_72 | 0.4 | n |  | TRUE
84 | bus_LV_412-17_0_5_node_73 | 0.4 | n |  | TRUE
85 | bus_LV_412-17_0_5_node_75 | 0.4 | n |  | TRUE
86 | bus_LV_412-17_0_5_node_76 | 0.4 | n |  | TRUE
87 | bus_LV_412-17_0_5_node_85 | 0.4 | n |  | TRUE
88 | bus_LV_412-17_0_5_node_86 | 0.4 | n |  | TRUE
89 | bus_LV_412-17_0_5_node_87 | 0.4 | n |  | TRUE
90 | bus_LV_412-17_0_5_node_78 | 0.4 | n |  | TRUE
91 | bus_LV_412-17_0_5_node_83 | 0.4 | n |  | TRUE
92 | bus_LV_412-17_0_5_node_165 | 0.4 | n |  | TRUE
93 | bus_LV_412-17_0_5_node_166 | 0.4 | n |  | TRUE
94 | bus_LV_412-17_0_5_node_79 | 0.4 | n |  | TRUE
95 | bus_LV_412-17_0_5_node_80 | 0.4 | n |  | TRUE
96 | bus_LV_412-17_0_5_node_95 | 0.4 | n |  | TRUE
97 | bus_LV_412-17_0_5_node_111 | 0.4 | n |  | TRUE
98 | bus_LV_412-17_0_5_node_94 | 0.4 | n |  | TRUE
99 | bus_LV_412-17_0_5_node_81 | 0.4 | n |  | TRUE
100 | bus_LV_412-17_0_5_node_82 | 0.4 | n |  | TRUE
101 | bus_LV_412-17_0_5_node_84 | 0.4 | n |  | TRUE
102 | bus_LV_412-17_0_5_node_88 | 0.4 | n |  | TRUE
103 | bus_LV_412-17_0_5_node_106 | 0.4 | n |  | TRUE
104 | bus_LV_412-17_0_5_node_107 | 0.4 | n |  | TRUE
105 | bus_LV_412-17_0_5_node_163 | 0.4 | n |  | TRUE
106 | bus_LV_412-17_0_5_node_89 | 0.4 | n |  | TRUE
107 | bus_LV_412-17_0_5_node_90 | 0.4 | n |  | TRUE
108 | bus_LV_412-17_0_5_node_91 | 0.4 | n |  | TRUE
109 | bus_LV_412-17_0_5_node_96 | 0.4 | n |  | TRUE
110 | bus_LV_412-17_0_5_node_93 | 0.4 | n |  | TRUE
111 | bus_LV_412-17_0_5_node_97 | 0.4 | n |  | TRUE
112 | bus_LV_412-17_0_5_node_92 | 0.4 | n |  | TRUE
113 | bus_LV_412-17_0_5_node_112 | 0.4 | n |  | TRUE
114 | bus_LV_412-17_0_5_node_98 | 0.4 | n |  | TRUE
115 | bus_LV_412-17_0_5_node_104 | 0.4 | n |  | TRUE
116 | bus_LV_412-17_0_5_node_105 | 0.4 | n |  | TRUE
117 | bus_LV_412-17_0_5_node_99 | 0.4 | n |  | TRUE
118 | bus_LV_412-17_0_5_node_100 | 0.4 | n |  | TRUE
119 | bus_LV_412-17_0_5_node_101 | 0.4 | n |  | TRUE
120 | bus_LV_412-17_0_5_node_102 | 0.4 | n |  | TRUE
121 | bus_LV_412-17_0_5_node_108 | 0.4 | n |  | TRUE
122 | bus_LV_412-17_0_5_node_103 | 0.4 | n |  | TRUE
123 | bus_LV_412-17_0_5_node_110 | 0.4 | n |  | TRUE
124 | bus_LV_412-17_0_5_node_109 | 0.4 | n |  | TRUE
125 | bus_LV_412-17_0_5_node_156 | 0.4 | n |  | TRUE
126 | bus_LV_412-17_0_5_node_158 | 0.4 | n |  | TRUE
127 | bus_LV_412-17_0_5_node_154 | 0.4 | n |  | TRUE
128 | bus_LV_412-17_0_5_node_169 | 0.4 | n |  | TRUE
129 | bus_LV_412-17_0_5_node_170 | 0.4 | n |  | TRUE
130 | bus_LV_412-17_0_5_node_122 | 0.4 | n |  | TRUE
131 | bus_LV_412-17_0_5_node_123 | 0.4 | n |  | TRUE
132 | bus_LV_412-17_0_5_node_124 | 0.4 | n |  | TRUE
133 | bus_LV_412-17_0_5_node_125 | 0.4 | n |  | TRUE
134 | bus_LV_412-17_0_5_node_126 | 0.4 | n |  | TRUE
135 | bus_LV_412-17_0_5_node_128 | 0.4 | n |  | TRUE
136 | bus_LV_412-17_0_5_node_130 | 0.4 | n |  | TRUE
137 | bus_LV_412-17_0_5_node_132 | 0.4 | n |  | TRUE
138 | bus_LV_412-17_0_5_node_129 | 0.4 | n |  | TRUE
139 | bus_LV_412-17_0_5_node_131 | 0.4 | n |  | TRUE
140 | bus_LV_412-17_0_5_node_133 | 0.4 | n |  | TRUE
141 | bus_LV_412-17_0_5_node_138 | 0.4 | n |  | TRUE
142 | bus_LV_412-17_0_5_node_136 | 0.4 | n |  | TRUE
143 | bus_LV_412-17_0_5_node_134 | 0.4 | n |  | TRUE
144 | bus_LV_412-17_0_5_node_135 | 0.4 | n |  | TRUE
145 | bus_LV_412-17_0_5_node_137 | 0.4 | n |  | TRUE
146 | bus_LV_412-17_0_5_node_139 | 0.4 | n |  | TRUE
147 | bus_LV_412-17_0_5_node_140 | 0.4 | n |  | TRUE
148 | bus_LV_412-17_0_5_node_145 | 0.4 | n |  | TRUE
149 | bus_LV_412-17_0_5_node_142 | 0.4 | n |  | TRUE
150 | bus_LV_412-17_0_5_node_151 | 0.4 | n |  | TRUE
151 | bus_LV_412-17_0_5_node_141 | 0.4 | n |  | TRUE
152 | bus_LV_412-17_0_5_node_143 | 0.4 | n |  | TRUE
153 | bus_LV_412-17_0_5_node_144 | 0.4 | n |  | TRUE
154 | bus_LV_412-17_0_5_node_146 | 0.4 | n |  | TRUE
155 | bus_LV_412-17_0_5_node_147 | 0.4 | n |  | TRUE
156 | bus_LV_412-17_0_5_node_150 | 0.4 | n |  | TRUE
157 | bus_LV_412-17_0_5_node_148 | 0.4 | n |  | TRUE
158 | bus_LV_412-17_0_5_node_149 | 0.4 | n |  | TRUE
159 | bus_LV_412-17_0_5_node_159 | 0.4 | n |  | TRUE
160 | bus_LV_412-17_0_5_node_188 | 0.4 | n |  | TRUE
161 | bus_LV_412-17_0_5_node_157 | 0.4 | n |  | TRUE
162 | bus_LV_412-17_0_5_node_187 | 0.4 | n |  | TRUE
163 | bus_LV_412-17_0_5_node_152 | 0.4 | n |  | TRUE
164 | bus_LV_412-17_0_5_node_153 | 0.4 | n |  | TRUE
165 | bus_LV_412-17_0_5_node_155 | 0.4 | n |  | TRUE
166 | bus_LV_412-17_0_5_node_164 | 0.4 | n |  | TRUE
167 | bus_LV_412-17_0_5_node_160 | 0.4 | n |  | TRUE
168 | bus_LV_412-17_0_5_node_171 | 0.4 | n |  | TRUE
169 | bus_LV_412-17_0_5_node_162 | 0.4 | n |  | TRUE
170 | bus_LV_412-17_0_5_node_172 | 0.4 | n |  | TRUE
171 | bus_LV_412-17_0_5_node_161 | 0.4 | n |  | TRUE
172 | bus_LV_412-17_0_5_node_173 | 0.4 | n |  | TRUE
173 | bus_LV_412-17_0_5_node_174 | 0.4 | n |  | TRUE
174 | bus_LV_412-17_0_5_node_176 | 0.4 | n |  | TRUE
175 | bus_LV_412-17_0_5_node_175 | 0.4 | n |  | TRUE
176 | bus_LV_412-17_0_5_node_177 | 0.4 | n |  | TRUE
177 | bus_LV_412-17_0_5_node_178 | 0.4 | n |  | TRUE
178 | bus_LV_412-17_0_5_node_179 | 0.4 | n |  | TRUE
179 | bus_LV_412-17_0_5_node_182 | 0.4 | n |  | TRUE
180 | bus_LV_412-17_0_5_node_189 | 0.4 | n |  | TRUE
181 | bus_LV_412-17_0_5_node_180 | 0.4 | n |  | TRUE
182 | bus_LV_412-17_0_5_node_190 | 0.4 | n |  | TRUE
183 | bus_LV_412-17_0_5_node_181 | 0.4 | n |  | TRUE
184 | bus_LV_412-17_0_5_node_183 | 0.4 | n |  | TRUE
185 | bus_LV_412-17_0_5_node_184 | 0.4 | n |  | TRUE
186 | bus_LV_412-17_0_5_node_185 | 0.4 | n |  | TRUE
187 | bus_LV_412-17_0_5_node_186 | 0.4 | n |  | TRUE
188 | bus_LV_412-17_0_5_node_191 | 0.4 | n |  | TRUE
189 | bus_LV_412-17_0_5_node_192 | 0.4 | n |  | TRUE
190 | bus_MV_446_1_node_90 | 20 | n |  | TRUE

## load
| name | bus | p_mw | q_mvar | const_z_percent | const_i_percent | sn_mva | scaling | in_service | type
0 | LV_412-17_0_5_load_0 | 0 | 0.0088613 | 0.0022208 | 0 | 0 |  | 1 | TRUE | wye
1 | LV_412-17_0_5_load_1 | 1 | 0.015061 | 0.0037745 | 0 | 0 |  | 1 | TRUE | wye
2 | LV_412-17_0_5_load_2 | 2 | 0.0025618 | 0.00064204 | 0 | 0 |  | 1 | TRUE | wye
3 | LV_412-17_0_5_load_31 | 3 | 0.0021366 | 0.00053548 | 0 | 0 |  | 1 | TRUE | wye
4 | LV_412-17_0_5_load_167 | 4 | 0.0078569 | 0.0019691 | 0 | 0 |  | 1 | TRUE | wye
5 | LV_412-17_0_5_load_30 | 5 | 0.0071679 | 0.0017964 | 0 | 0 |  | 1 | TRUE | wye
6 | LV_412-17_0_5_load_29 | 6 | 0.0029543 | 0.00074041 | 0 | 0 |  | 1 | TRUE | wye
7 | LV_412-17_0_5_load_8 | 7 | 0.0058781 | 0.0014732 | 0 | 0 |  | 1 | TRUE | wye
8 | LV_412-17_0_5_load_32 | 8 | 0.00093554 | 0.00023447 | 0 | 0 |  | 1 | TRUE | wye
9 | LV_412-17_0_5_load_168 | 9 | 0.0014448 | 0.0003621 | 0 | 0 |  | 1 | TRUE | wye
10 | LV_412-17_0_5_load_3 | 10 | 0.010584 | 0.0026525 | 0 | 0 |  | 1 | TRUE | wye
11 | LV_412-17_0_5_load_4 | 11 | 0.0053428 | 0.001339 | 0 | 0 |  | 1 | TRUE | wye
12 | LV_412-17_0_5_load_7 | 13 | 0.0065055 | 0.0016304 | 0 | 0 |  | 1 | TRUE | wye
13 | LV_412-17_0_5_load_28 | 14 | 0.0030621 | 0.00076744 | 0 | 0 |  | 1 | TRUE | wye
14 | LV_412-17_0_5_load_27 | 15 | 0.0014184 | 0.00035547 | 0 | 0 |  | 1 | TRUE | wye
15 | LV_412-17_0_5_load_9 | 16 | 0.001714 | 0.00042957 | 0 | 0 |  | 1 | TRUE | wye
16 | LV_412-17_0_5_load_10 | 17 | 0.0018198 | 0.00045608 | 0 | 0 |  | 1 | TRUE | wye
17 | LV_412-17_0_5_load_12 | 19 | 0.0017403 | 0.00043617 | 0 | 0 |  | 1 | TRUE | wye
18 | LV_412-17_0_5_load_14 | 21 | 0.0026682 | 0.00066871 | 0 | 0 |  | 1 | TRUE | wye
19 | LV_412-17_0_5_load_15 | 22 | 0.0019349 | 0.00048494 | 0 | 0 |  | 1 | TRUE | wye
20 | LV_412-17_0_5_load_16 | 23 | 0.0021982 | 0.00055093 | 0 | 0 |  | 1 | TRUE | wye
21 | LV_412-17_0_5_load_19 | 25 | 0.0021693 | 0.00054367 | 0 | 0 |  | 1 | TRUE | wye
22 | LV_412-17_0_5_load_115 | 27 | 0.0014064 | 0.00035248 | 0 | 0 |  | 1 | TRUE | wye
23 | LV_412-17_0_5_load_20 | 28 | 0.0025458 | 0.00063804 | 0 | 0 |  | 1 | TRUE | wye
24 | LV_412-17_0_5_load_21 | 29 | 0.0029604 | 0.00074196 | 0 | 0 |  | 1 | TRUE | wye
25 | LV_412-17_0_5_load_23 | 31 | 0.0019249 | 0.00048241 | 0 | 0 |  | 1 | TRUE | wye
26 | LV_412-17_0_5_load_24 | 32 | 0.0028163 | 0.00070584 | 0 | 0 |  | 1 | TRUE | wye
27 | LV_412-17_0_5_load_25 | 33 | 0.0015932 | 0.00039931 | 0 | 0 |  | 1 | TRUE | wye
28 | LV_412-17_0_5_load_26 | 34 | 0.0020386 | 0.00051091 | 0 | 0 |  | 1 | TRUE | wye
29 | LV_412-17_0_5_load_40 | 35 | 0.00078122 | 0.00019579 | 0 | 0 |  | 1 | TRUE | wye
30 | LV_412-17_0_5_load_44 | 36 | 0.001677 | 0.00042028 | 0 | 0 |  | 1 | TRUE | wye
31 | LV_412-17_0_5_load_41 | 37 | 0.0045563 | 0.0011419 | 0 | 0 |  | 1 | TRUE | wye
32 | LV_412-17_0_5_load_45 | 38 | 0.001782 | 0.00044661 | 0 | 0 |  | 1 | TRUE | wye
33 | LV_412-17_0_5_load_33 | 39 | 0.0021574 | 0.0005407 | 0 | 0 |  | 1 | TRUE | wye
34 | LV_412-17_0_5_load_34 | 40 | 0.0020611 | 0.00051656 | 0 | 0 |  | 1 | TRUE | wye
35 | LV_412-17_0_5_load_36 | 41 | 0.0052864 | 0.0013249 | 0 | 0 |  | 1 | TRUE | wye
36 | LV_412-17_0_5_load_35 | 42 | 0.0047992 | 0.0012028 | 0 | 0 |  | 1 | TRUE | wye
37 | LV_412-17_0_5_load_38 | 44 | 0.010173 | 0.0025497 | 0 | 0 |  | 1 | TRUE | wye
38 | LV_412-17_0_5_load_39 | 45 | 0.0013917 | 0.0003488 | 0 | 0 |  | 1 | TRUE | wye
39 | LV_412-17_0_5_load_50 | 46 | 0.0030411 | 0.00076218 | 0 | 0 |  | 1 | TRUE | wye
40 | LV_412-17_0_5_load_117 | 47 | 0.0017991 | 0.00045089 | 0 | 0 |  | 1 | TRUE | wye
41 | LV_412-17_0_5_load_51 | 48 | 0.0022639 | 0.00056738 | 0 | 0 |  | 1 | TRUE | wye
42 | LV_412-17_0_5_load_118 | 49 | 0.0027196 | 0.00068161 | 0 | 0 |  | 1 | TRUE | wye
43 | LV_412-17_0_5_load_42 | 50 | 0.0027205 | 0.00068183 | 0 | 0 |  | 1 | TRUE | wye
44 | LV_412-17_0_5_load_43 | 51 | 0.0044691 | 0.0011201 | 0 | 0 |  | 1 | TRUE | wye
45 | LV_412-17_0_5_load_49 | 52 | 0.0026398 | 0.0006616 | 0 | 0 |  | 1 | TRUE | wye
46 | LV_412-17_0_5_load_55 | 53 | 0.0035771 | 0.00089652 | 0 | 0 |  | 1 | TRUE | wye
47 | LV_412-17_0_5_load_47 | 55 | 0.0049666 | 0.0012448 | 0 | 0 |  | 1 | TRUE | wye
48 | LV_412-17_0_5_load_48 | 56 | 0.0032278 | 0.00080895 | 0 | 0 |  | 1 | TRUE | wye
49 | LV_412-17_0_5_load_113 | 57 | 0.0028186 | 0.00070642 | 0 | 0 |  | 1 | TRUE | wye
50 | LV_412-17_0_5_load_114 | 58 | 0.0013941 | 0.00034939 | 0 | 0 |  | 1 | TRUE | wye
51 | LV_412-17_0_5_load_52 | 59 | 0.0055507 | 0.0013911 | 0 | 0 |  | 1 | TRUE | wye
52 | LV_412-17_0_5_load_53 | 60 | 0.0028808 | 0.00072199 | 0 | 0 |  | 1 | TRUE | wye
53 | LV_412-17_0_5_load_56 | 62 | 0.0043548 | 0.0010914 | 0 | 0 |  | 1 | TRUE | wye
54 | LV_412-17_0_5_load_57 | 63 | 0.0044364 | 0.0011119 | 0 | 0 |  | 1 | TRUE | wye
55 | LV_412-17_0_5_load_58 | 64 | 0.003283 | 0.00082279 | 0 | 0 |  | 1 | TRUE | wye
56 | LV_412-17_0_5_load_59 | 65 | 0.0024111 | 0.00060428 | 0 | 0 |  | 1 | TRUE | wye
57 | LV_412-17_0_5_load_66 | 67 | 0.001527 | 0.0003827 | 0 | 0 |  | 1 | TRUE | wye
58 | LV_412-17_0_5_load_67 | 68 | 0.0045533 | 0.0011412 | 0 | 0 |  | 1 | TRUE | wye
59 | LV_412-17_0_5_load_60 | 69 | 0.0024763 | 0.00062062 | 0 | 0 |  | 1 | TRUE | wye
60 | LV_412-17_0_5_load_61 | 70 | 0.0068826 | 0.0017249 | 0 | 0 |  | 1 | TRUE | wye
61 | LV_412-17_0_5_load_62 | 71 | 0.001803 | 0.00045188 | 0 | 0 |  | 1 | TRUE | wye
62 | LV_412-17_0_5_load_63 | 72 | 0.0039806 | 0.00099762 | 0 | 0 |  | 1 | TRUE | wye
63 | LV_412-17_0_5_load_64 | 73 | 0.0015388 | 0.00038567 | 0 | 0 |  | 1 | TRUE | wye
64 | LV_412-17_0_5_load_120 | 74 | 0.0030957 | 0.00077585 | 0 | 0 |  | 1 | TRUE | wye
65 | LV_412-17_0_5_load_119 | 75 | 0.0017535 | 0.00043946 | 0 | 0 |  | 1 | TRUE | wye
66 | LV_412-17_0_5_load_121 | 76 | 0.0051664 | 0.0012948 | 0 | 0 |  | 1 | TRUE | wye
67 | LV_412-17_0_5_load_68 | 77 | 0.0038795 | 0.00097228 | 0 | 0 |  | 1 | TRUE | wye
68 | LV_412-17_0_5_load_77 | 78 | 0.0046281 | 0.0011599 | 0 | 0 |  | 1 | TRUE | wye
69 | LV_412-17_0_5_load_69 | 79 | 0.0026385 | 0.00066127 | 0 | 0 |  | 1 | TRUE | wye
70 | LV_412-17_0_5_load_70 | 81 | 0.0046142 | 0.0011564 | 0 | 0 |  | 1 | TRUE | wye
71 | LV_412-17_0_5_load_71 | 82 | 0.0024159 | 0.00060549 | 0 | 0 |  | 1 | TRUE | wye
72 | LV_412-17_0_5_load_72 | 83 | 0.0060324 | 0.0015119 | 0 | 0 |  | 1 | TRUE | wye
73 | LV_412-17_0_5_load_73 | 84 | 0.014342 | 0.0035945 | 0 | 0 |  | 1 | TRUE | wye
74 | LV_412-17_0_5_load_76 | 86 | 0.0089136 | 0.002234 | 0 | 0 |  | 1 | TRUE | wye
75 | LV_412-17_0_5_load_86 | 88 | 0.0031121 | 0.00077996 | 0 | 0 |  | 1 | TRUE | wye
76 | LV_412-17_0_5_load_87 | 89 | 0.0050891 | 0.0012755 | 0 | 0 |  | 1 | TRUE | wye
77 | LV_412-17_0_5_load_78 | 90 | 0.0080246 | 0.0020112 | 0 | 0 |  | 1 | TRUE | wye
78 | LV_412-17_0_5_load_83 | 91 | 0.0024675 | 0.00061841 | 0 | 0 |  | 1 | TRUE | wye
79 | LV_412-17_0_5_load_165 | 92 | 0.0030343 | 0.00076047 | 0 | 0 |  | 1 | TRUE | wye
80 | LV_412-17_0_5_load_166 | 93 | 0.0045503 | 0.0011404 | 0 | 0 |  | 1 | TRUE | wye
81 | LV_412-17_0_5_load_79 | 94 | 0.0080724 | 0.0020231 | 0 | 0 |  | 1 | TRUE | wye
82 | LV_412-17_0_5_load_80 | 95 | 0.004919 | 0.0012328 | 0 | 0 |  | 1 | TRUE | wye
83 | LV_412-17_0_5_load_111 | 97 | 0.003781 | 0.00094762 | 0 | 0 |  | 1 | TRUE | wye
84 | LV_412-17_0_5_load_94 | 98 | 0.0052532 | 0.0013166 | 0 | 0 |  | 1 | TRUE | wye
85 | LV_412-17_0_5_load_81 | 99 | 0.013859 | 0.0034733 | 0 | 0 |  | 1 | TRUE | wye
86 | LV_412-17_0_5_load_82 | 100 | 0.0021089 | 0.00052853 | 0 | 0 |  | 1 | TRUE | wye
87 | LV_412-17_0_5_load_84 | 101 | 0.0026482 | 0.00066371 | 0 | 0 |  | 1 | TRUE | wye
88 | LV_412-17_0_5_load_88 | 102 | 0.012201 | 0.0030579 | 0 | 0 |  | 1 | TRUE | wye
89 | LV_412-17_0_5_load_106 | 103 | 0.0033411 | 0.00083737 | 0 | 0 |  | 1 | TRUE | wye
90 | LV_412-17_0_5_load_107 | 104 | 0.0022256 | 0.00055778 | 0 | 0 |  | 1 | TRUE | wye
91 | LV_412-17_0_5_load_163 | 105 | 0.0048631 | 0.0012188 | 0 | 0 |  | 1 | TRUE | wye
92 | LV_412-17_0_5_load_90 | 107 | 0.0025405 | 0.0006367 | 0 | 0 |  | 1 | TRUE | wye
93 | LV_412-17_0_5_load_91 | 108 | 0.00083295 | 0.00020876 | 0 | 0 |  | 1 | TRUE | wye
94 | LV_412-17_0_5_load_96 | 109 | 0.0036484 | 0.00091438 | 0 | 0 |  | 1 | TRUE | wye
95 | LV_412-17_0_5_load_93 | 110 | 0.00088644 | 0.00022216 | 0 | 0 |  | 1 | TRUE | wye
96 | LV_412-17_0_5_load_97 | 111 | 0.0024339 | 0.00061 | 0 | 0 |  | 1 | TRUE | wye
97 | LV_412-17_0_5_load_92 | 112 | 0.012784 | 0.0032039 | 0 | 0 |  | 1 | TRUE | wye
98 | LV_412-17_0_5_load_112 | 113 | 0.0015507 | 0.00038864 | 0 | 0 |  | 1 | TRUE | wye
99 | LV_412-17_0_5_load_98 | 114 | 0.002667 | 0.00066841 | 0 | 0 |  | 1 | TRUE | wye
100 | LV_412-17_0_5_load_104 | 115 | 0.0028619 | 0.00071726 | 0 | 0 |  | 1 | TRUE | wye
101 | LV_412-17_0_5_load_105 | 116 | 0.0018499 | 0.00046362 | 0 | 0 |  | 1 | TRUE | wye
102 | LV_412-17_0_5_load_99 | 117 | 0.0025348 | 0.00063529 | 0 | 0 |  | 1 | TRUE | wye
103 | LV_412-17_0_5_load_100 | 118 | 0.0024851 | 0.00062283 | 0 | 0 |  | 1 | TRUE | wye
104 | LV_412-17_0_5_load_101 | 119 | 0.0021909 | 0.00054909 | 0 | 0 |  | 1 | TRUE | wye
105 | LV_412-17_0_5_load_102 | 120 | 0.0026564 | 0.00066576 | 0 | 0 |  | 1 | TRUE | wye
106 | LV_412-17_0_5_load_110 | 123 | 0.0025813 | 0.00064693 | 0 | 0 |  | 1 | TRUE | wye
107 | LV_412-17_0_5_load_109 | 124 | 0.0031272 | 0.00078375 | 0 | 0 |  | 1 | TRUE | wye
108 | LV_412-17_0_5_load_158 | 126 | 0.0071416 | 0.0017898 | 0 | 0 |  | 1 | TRUE | wye
109 | LV_412-17_0_5_load_154 | 127 | 0.00014933 | 3.7426e-05 | 0 | 0 |  | 1 | TRUE | wye
110 | LV_412-17_0_5_load_169 | 128 | 0.0019776 | 0.00049564 | 0 | 0 |  | 1 | TRUE | wye
111 | LV_412-17_0_5_load_170 | 129 | 0.0029554 | 0.0007407 | 0 | 0 |  | 1 | TRUE | wye
112 | LV_412-17_0_5_load_122 | 130 | 0.0022805 | 0.00057155 | 0 | 0 |  | 1 | TRUE | wye
113 | LV_412-17_0_5_load_123 | 131 | 0.0043659 | 0.0010942 | 0 | 0 |  | 1 | TRUE | wye
114 | LV_412-17_0_5_load_124 | 132 | 0.0034794 | 0.00087203 | 0 | 0 |  | 1 | TRUE | wye
115 | LV_412-17_0_5_load_125 | 133 | 0.0066626 | 0.0016698 | 0 | 0 |  | 1 | TRUE | wye
116 | LV_412-17_0_5_load_126 | 134 | 0.012373 | 0.003101 | 0 | 0 |  | 1 | TRUE | wye
117 | LV_412-17_0_5_load_128 | 135 | 0.0031405 | 0.00078708 | 0 | 0 |  | 1 | TRUE | wye
118 | LV_412-17_0_5_load_130 | 136 | 0.0046778 | 0.0011724 | 0 | 0 |  | 1 | TRUE | wye
119 | LV_412-17_0_5_load_132 | 137 | 0.0085499 | 0.0021428 | 0 | 0 |  | 1 | TRUE | wye
120 | LV_412-17_0_5_load_129 | 138 | 0.002227 | 0.00055814 | 0 | 0 |  | 1 | TRUE | wye
121 | LV_412-17_0_5_load_131 | 139 | 0.0020912 | 0.0005241 | 0 | 0 |  | 1 | TRUE | wye
122 | LV_412-17_0_5_load_133 | 140 | 0.0022524 | 0.00056451 | 0 | 0 |  | 1 | TRUE | wye
123 | LV_412-17_0_5_load_138 | 141 | 0.00077062 | 0.00019314 | 0 | 0 |  | 1 | TRUE | wye
124 | LV_412-17_0_5_load_136 | 142 | 0.0029403 | 0.0007369 | 0 | 0 |  | 1 | TRUE | wye
125 | LV_412-17_0_5_load_134 | 143 | 0.0015673 | 0.0003928 | 0 | 0 |  | 1 | TRUE | wye
126 | LV_412-17_0_5_load_135 | 144 | 0.0014508 | 0.0003636 | 0 | 0 |  | 1 | TRUE | wye
127 | LV_412-17_0_5_load_137 | 145 | 0.0013323 | 0.0003339 | 0 | 0 |  | 1 | TRUE | wye
128 | LV_412-17_0_5_load_139 | 146 | 0.0014464 | 0.0003625 | 0 | 0 |  | 1 | TRUE | wye
129 | LV_412-17_0_5_load_145 | 148 | 0.00086225 | 0.0002161 | 0 | 0 |  | 1 | TRUE | wye
130 | LV_412-17_0_5_load_142 | 149 | 0.00037718 | 9.453e-05 | 0 | 0 |  | 1 | TRUE | wye
131 | LV_412-17_0_5_load_151 | 150 | 0.00030834 | 7.7277e-05 | 0 | 0 |  | 1 | TRUE | wye
132 | LV_412-17_0_5_load_141 | 151 | 0.0015291 | 0.00038324 | 0 | 0 |  | 1 | TRUE | wye
133 | LV_412-17_0_5_load_143 | 152 | 0.00038917 | 9.7535e-05 | 0 | 0 |  | 1 | TRUE | wye
134 | LV_412-17_0_5_load_144 | 153 | 0.00023029 | 5.7715e-05 | 0 | 0 |  | 1 | TRUE | wye
135 | LV_412-17_0_5_load_146 | 154 | 0.0001553 | 3.8921e-05 | 0 | 0 |  | 1 | TRUE | wye
136 | LV_412-17_0_5_load_150 | 156 | 0.00013699 | 3.4332e-05 | 0 | 0 |  | 1 | TRUE | wye
137 | LV_412-17_0_5_load_148 | 157 | 0.00061583 | 0.00015434 | 0 | 0 |  | 1 | TRUE | wye
138 | LV_412-17_0_5_load_149 | 158 | 0.00030859 | 7.7341e-05 | 0 | 0 |  | 1 | TRUE | wye
139 | LV_412-17_0_5_load_159 | 159 | 0.0002838 | 7.1127e-05 | 0 | 0 |  | 1 | TRUE | wye
140 | LV_412-17_0_5_load_188 | 160 | 0.0001836 | 4.6015e-05 | 0 | 0 |  | 1 | TRUE | wye
141 | LV_412-17_0_5_load_187 | 162 | 0.00030862 | 7.7348e-05 | 0 | 0 |  | 1 | TRUE | wye
142 | LV_412-17_0_5_load_152 | 163 | 0.00011667 | 2.924e-05 | 0 | 0 |  | 1 | TRUE | wye
143 | LV_412-17_0_5_load_153 | 164 | 0.00018372 | 4.6045e-05 | 0 | 0 |  | 1 | TRUE | wye
144 | LV_412-17_0_5_load_155 | 165 | 0.0002976 | 7.4586e-05 | 0 | 0 |  | 1 | TRUE | wye
145 | LV_412-17_0_5_load_164 | 166 | 0.0035096 | 0.0008796 | 0 | 0 |  | 1 | TRUE | wye
146 | LV_412-17_0_5_load_160 | 167 | 0.0006162 | 0.00015443 | 0 | 0 |  | 1 | TRUE | wye
147 | LV_412-17_0_5_load_171 | 168 | 0.00061583 | 0.00015434 | 0 | 0 |  | 1 | TRUE | wye
148 | LV_412-17_0_5_load_162 | 169 | 0.003306 | 0.00082855 | 0 | 0 |  | 1 | TRUE | wye
149 | LV_412-17_0_5_load_172 | 170 | 0.00061574 | 0.00015432 | 0 | 0 |  | 1 | TRUE | wye
150 | LV_412-17_0_5_load_161 | 171 | 0.0031615 | 0.00079234 | 0 | 0 |  | 1 | TRUE | wye
151 | LV_412-17_0_5_load_176 | 174 | 0.00025245 | 6.3271e-05 | 0 | 0 |  | 1 | TRUE | wye
152 | LV_412-17_0_5_load_175 | 175 | 0.0006162 | 0.00015443 | 0 | 0 |  | 1 | TRUE | wye
153 | LV_412-17_0_5_load_178 | 177 | 0.00018367 | 4.6033e-05 | 0 | 0 |  | 1 | TRUE | wye
154 | LV_412-17_0_5_load_179 | 178 | 0.00017891 | 4.4839e-05 | 0 | 0 |  | 1 | TRUE | wye
155 | LV_412-17_0_5_load_182 | 179 | 0.00018367 | 4.6033e-05 | 0 | 0 |  | 1 | TRUE | wye
156 | LV_412-17_0_5_load_189 | 180 | 0.00018356 | 4.6004e-05 | 0 | 0 |  | 1 | TRUE | wye
157 | LV_412-17_0_5_load_180 | 181 | 0.0001836 | 4.6015e-05 | 0 | 0 |  | 1 | TRUE | wye
158 | LV_412-17_0_5_load_190 | 182 | 0.00018536 | 4.6455e-05 | 0 | 0 |  | 1 | TRUE | wye
159 | LV_412-17_0_5_load_181 | 183 | 0.00018355 | 4.6003e-05 | 0 | 0 |  | 1 | TRUE | wye
160 | LV_412-17_0_5_load_183 | 184 | 0.00018355 | 4.6003e-05 | 0 | 0 |  | 1 | TRUE | wye
161 | LV_412-17_0_5_load_184 | 185 | 0.00030862 | 7.7348e-05 | 0 | 0 |  | 1 | TRUE | wye
162 | LV_412-17_0_5_load_185 | 186 | 0.00018372 | 4.6045e-05 | 0 | 0 |  | 1 | TRUE | wye
163 | LV_412-17_0_5_load_186 | 187 | 0.00018355 | 4.6003e-05 | 0 | 0 |  | 1 | TRUE | wye
164 | LV_412-17_0_5_load_191 | 188 | 0.00019387 | 4.8588e-05 | 0 | 0 |  | 1 | TRUE | wye
165 | LV_412-17_0_5_load_192 | 189 | 0.00025242 | 6.3263e-05 | 0 | 0 |  | 1 | TRUE | wye

## ext_grid
| name | bus | vm_pu | va_degree | slack_weight | in_service
0 |  | 79 | 1 | 0 | 1 | TRUE

## line
| name | std_type | from_bus | to_bus | length_km | r_ohm_per_km | x_ohm_per_km | c_nf_per_km | g_us_per_km | max_i_ka | df | parallel | type | in_service
0 | LV_412-17_0_5_line_0 |  | 0 | 1 | 0.0080098 | 0.125 | 0.08 | 261 | 0 | 0.364 | 1 | 1 | cs | TRUE
1 | LV_412-17_0_5_line_1 |  | 0 | 2 | 0.012961 | 0.125 | 0.08 | 261 | 0 | 0.364 | 1 | 1 | cs | TRUE
2 | LV_412-17_0_5_line_2 |  | 2 | 3 | 0.040968 | 0.125 | 0.08 | 261 | 0 | 0.364 | 1 | 1 | cs | TRUE
3 | LV_412-17_0_5_line_3 |  | 2 | 4 | 0.086764 | 0.125 | 0.08 | 261 | 0 | 0.364 | 1 | 1 | cs | TRUE
4 | LV_412-17_0_5_line_4 |  | 3 | 8 | 0.010947 | 0.125 | 0.08 | 261 | 0 | 0.364 | 1 | 4 | cs | TRUE
5 | LV_412-17_0_5_line_5 |  | 3 | 5 | 0.0042238 | 0.125 | 0.08 | 261 | 0 | 0.364 | 1 | 4 | cs | TRUE
6 | LV_412-17_0_5_line_6 |  | 4 | 9 | 0.041007 | 0.125 | 0.08 | 261 | 0 | 0.364 | 1 | 1 | cs | TRUE
7 | LV_412-17_0_5_line_7 |  | 5 | 6 | 0.015839 | 0.125 | 0.08 | 261 | 0 | 0.364 | 1 | 3 | cs | TRUE
8 | LV_412-17_0_5_line_8 |  | 6 | 7 | 0.0037061 | 0.125 | 0.08 | 261 | 0 | 0.364 | 1 | 1 | cs | TRUE
9 | LV_412-17_0_5_line_9 |  | 7 | 12 | 0.029016 | 0.125 | 0.08 | 261 | 0 | 0.364 | 1 | 1 | cs | TRUE
10 | LV_412-17_0_5_line_10 |  | 8 | 39 | 0.0031991 | 0.125 | 0.08 | 261 | 0 | 0.364 | 1 | 4 | cs | TRUE
11 | LV_412-17_0_5_line_11 |  | 9 | 128 | 0.0029356 | 0.125 | 0.08 | 261 | 0 | 0.364 | 1 | 1 | cs | TRUE
12 | LV_412-17_0_5_line_12 |  | 10 | 11 | 0.011181 | 0.125 | 0.08 | 261 | 0 | 0.364 | 1 | 1 | cs | TRUE
13 | LV_412-17_0_5_line_13 |  | 10 | 12 | 0.0044039 | 0.125 | 0.08 | 261 | 0 | 0.364 | 1 | 1 | cs | TRUE
14 | LV_412-17_0_5_line_14 |  | 12 | 13 | 0.030101 | 0.125 | 0.08 | 261 | 0 | 0.364 | 1 | 1 | cs | TRUE
15 | LV_412-17_0_5_line_15 |  | 13 | 14 | 0.002447 | 0.125 | 0.08 | 261 | 0 | 0.364 | 1 | 1 | cs | TRUE
16 | LV_412-17_0_5_line_16 |  | 14 | 15 | 0.02185 | 0.125 | 0.08 | 261 | 0 | 0.364 | 1 | 1 | cs | TRUE
17 | LV_412-17_0_5_line_17 |  | 15 | 34 | 0.0037575 | 0.125 | 0.08 | 261 | 0 | 0.364 | 1 | 1 | cs | TRUE
18 | LV_412-17_0_5_line_18 |  | 16 | 17 | 0.021671 | 0.125 | 0.08 | 261 | 0 | 0.364 | 1 | 1 | cs | TRUE
19 | LV_412-17_0_5_line_19 |  | 16 | 18 | 0.019301 | 0.125 | 0.08 | 261 | 0 | 0.364 | 1 | 1 | cs | TRUE
20 | LV_412-17_0_5_line_20 |  | 17 | 19 | 0.00098461 | 0.125 | 0.08 | 261 | 0 | 0.364 | 1 | 1 | cs | TRUE
21 | LV_412-17_0_5_line_21 |  | 18 | 20 | 0.007468 | 0.125 | 0.08 | 261 | 0 | 0.364 | 1 | 1 | cs | TRUE
22 | LV_412-17_0_5_line_22 |  | 18 | 21 | 0.021438 | 0.125 | 0.08 | 261 | 0 | 0.364 | 1 | 1 | cs | TRUE
23 | LV_412-17_0_5_line_23 |  | 19 | 22 | 0.020719 | 0.125 | 0.08 | 261 | 0 | 0.364 | 1 | 1 | cs | TRUE
24 | LV_412-17_0_5_line_24 |  | 20 | 23 | 0.0052368 | 0.125 | 0.08 | 261 | 0 | 0.364 | 1 | 1 | cs | TRUE
25 | LV_412-17_0_5_line_25 |  | 22 | 24 | 0.012112 | 0.125 | 0.08 | 261 | 0 | 0.364 | 1 | 1 | cs | TRUE
26 | LV_412-17_0_5_line_26 |  | 24 | 25 | 0.0043962 | 0.125 | 0.08 | 261 | 0 | 0.364 | 1 | 1 | cs | TRUE
27 | LV_412-17_0_5_line_27 |  | 25 | 26 | 0.016149 | 0.125 | 0.08 | 261 | 0 | 0.364 | 1 | 1 | cs | TRUE
28 | LV_412-17_0_5_line_28 |  | 26 | 27 | 0.031972 | 0.125 | 0.08 | 261 | 0 | 0.364 | 1 | 1 | cs | TRUE
29 | LV_412-17_0_5_line_29 |  | 27 | 58 | 0.0093122 | 0.125 | 0.08 | 261 | 0 | 0.364 | 1 | 1 | cs | TRUE
30 | LV_412-17_0_5_line_30 |  | 28 | 29 | 0.011231 | 0.125 | 0.08 | 261 | 0 | 0.364 | 1 | 1 | cs | TRUE
31 | LV_412-17_0_5_line_31 |  | 28 | 30 | 0.018106 | 0.125 | 0.08 | 261 | 0 | 0.364 | 1 | 1 | cs | TRUE
32 | LV_412-17_0_5_line_32 |  | 29 | 31 | 0.018685 | 0.125 | 0.08 | 261 | 0 | 0.364 | 1 | 1 | cs | TRUE
33 | LV_412-17_0_5_line_33 |  | 30 | 32 | 0.012939 | 0.125 | 0.08 | 261 | 0 | 0.364 | 1 | 1 | cs | TRUE
34 | LV_412-17_0_5_line_34 |  | 30 | 33 | 0.012682 | 0.125 | 0.08 | 261 | 0 | 0.364 | 1 | 1 | cs | TRUE
35 | LV_412-17_0_5_line_35 |  | 31 | 34 | 0.0063341 | 0.125 | 0.08 | 261 | 0 | 0.364 | 1 | 1 | cs | TRUE
36 | LV_412-17_0_5_line_36 |  | 32 | 35 | 0.020534 | 0.125 | 0.08 | 261 | 0 | 0.364 | 1 | 1 | cs | TRUE
37 | LV_412-17_0_5_line_37 |  | 33 | 36 | 0.0055564 | 0.125 | 0.08 | 261 | 0 | 0.364 | 1 | 1 | cs | TRUE
38 | LV_412-17_0_5_line_38 |  | 35 | 37 | 0.0064444 | 0.125 | 0.08 | 261 | 0 | 0.364 | 1 | 1 | cs | TRUE
39 | LV_412-17_0_5_line_39 |  | 36 | 38 | 0.029348 | 0.125 | 0.08 | 261 | 0 | 0.364 | 1 | 1 | cs | TRUE
40 | LV_412-17_0_5_line_40 |  | 37 | 50 | 0.013876 | 0.125 | 0.08 | 261 | 0 | 0.364 | 1 | 1 | cs | TRUE
41 | LV_412-17_0_5_line_41 |  | 38 | 54 | 0.010273 | 0.125 | 0.08 | 261 | 0 | 0.364 | 1 | 1 | cs | TRUE
42 | LV_412-17_0_5_line_42 |  | 39 | 40 | 0.010198 | 0.125 | 0.08 | 261 | 0 | 0.364 | 1 | 4 | cs | TRUE
43 | LV_412-17_0_5_line_43 |  | 40 | 41 | 0.0085611 | 0.125 | 0.08 | 261 | 0 | 0.364 | 1 | 4 | cs | TRUE
44 | LV_412-17_0_5_line_44 |  | 41 | 42 | 0.0071395 | 0.125 | 0.08 | 261 | 0 | 0.364 | 1 | 4 | cs | TRUE
45 | LV_412-17_0_5_line_45 |  | 42 | 43 | 0.0075165 | 0.125 | 0.08 | 261 | 0 | 0.364 | 1 | 4 | cs | TRUE
46 | LV_412-17_0_5_line_46 |  | 43 | 44 | 0.029942 | 0.125 | 0.08 | 261 | 0 | 0.364 | 1 | 4 | cs | TRUE
47 | LV_412-17_0_5_line_47 |  | 43 | 45 | 0.0011302 | 0.125 | 0.08 | 261 | 0 | 0.364 | 1 | 1 | cs | TRUE
48 | LV_412-17_0_5_line_48 |  | 44 | 46 | 0.018005 | 0.125 | 0.08 | 261 | 0 | 0.364 | 1 | 4 | cs | TRUE
49 | LV_412-17_0_5_line_49 |  | 45 | 47 | 0.01777 | 0.125 | 0.08 | 261 | 0 | 0.364 | 1 | 1 | cs | TRUE
50 | LV_412-17_0_5_line_50 |  | 46 | 48 | 0.01888 | 0.125 | 0.08 | 261 | 0 | 0.364 | 1 | 4 | cs | TRUE
51 | LV_412-17_0_5_line_51 |  | 47 | 49 | 0.0033012 | 0.125 | 0.08 | 261 | 0 | 0.364 | 1 | 1 | cs | TRUE
52 | LV_412-17_0_5_line_52 |  | 48 | 59 | 0.001881 | 0.125 | 0.08 | 261 | 0 | 0.364 | 1 | 4 | cs | TRUE
53 | LV_412-17_0_5_line_53 |  | 49 | 75 | 0.022502 | 0.125 | 0.08 | 261 | 0 | 0.364 | 1 | 1 | cs | TRUE
54 | LV_412-17_0_5_line_54 |  | 50 | 51 | 0.010466 | 0.125 | 0.08 | 261 | 0 | 0.364 | 1 | 1 | cs | TRUE
55 | LV_412-17_0_5_line_55 |  | 51 | 52 | 0.010378 | 0.125 | 0.08 | 261 | 0 | 0.364 | 1 | 1 | cs | TRUE
56 | LV_412-17_0_5_line_56 |  | 52 | 53 | 0.011635 | 0.125 | 0.08 | 261 | 0 | 0.364 | 1 | 1 | cs | TRUE
57 | LV_412-17_0_5_line_57 |  | 54 | 55 | 0.0077817 | 0.125 | 0.08 | 261 | 0 | 0.364 | 1 | 1 | cs | TRUE
58 | LV_412-17_0_5_line_58 |  | 54 | 56 | 0.024109 | 0.125 | 0.08 | 261 | 0 | 0.364 | 1 | 1 | cs | TRUE
59 | LV_412-17_0_5_line_59 |  | 55 | 57 | 0.028743 | 0.125 | 0.08 | 261 | 0 | 0.364 | 1 | 1 | cs | TRUE
60 | LV_412-17_0_5_line_60 |  | 56 | 58 | 0.02091 | 0.125 | 0.08 | 261 | 0 | 0.364 | 1 | 1 | cs | TRUE
61 | LV_412-17_0_5_line_61 |  | 59 | 60 | 0.016166 | 0.125 | 0.08 | 261 | 0 | 0.364 | 1 | 4 | cs | TRUE
62 | LV_412-17_0_5_line_62 |  | 60 | 61 | 0.0097932 | 0.125 | 0.08 | 261 | 0 | 0.364 | 1 | 4 | cs | TRUE
63 | LV_412-17_0_5_line_63 |  | 61 | 62 | 0.010208 | 0.125 | 0.08 | 261 | 0 | 0.364 | 1 | 4 | cs | TRUE
64 | LV_412-17_0_5_line_64 |  | 62 | 63 | 0.0088059 | 0.125 | 0.08 | 261 | 0 | 0.364 | 1 | 4 | cs | TRUE
65 | LV_412-17_0_5_line_65 |  | 63 | 64 | 0.019967 | 0.125 | 0.08 | 261 | 0 | 0.364 | 1 | 4 | cs | TRUE
66 | LV_412-17_0_5_line_66 |  | 64 | 65 | 0.027438 | 0.125 | 0.08 | 261 | 0 | 0.364 | 1 | 4 | cs | TRUE
67 | LV_412-17_0_5_line_67 |  | 65 | 66 | 0.0096717 | 0.125 | 0.08 | 261 | 0 | 0.364 | 1 | 4 | cs | TRUE
68 | LV_412-17_0_5_line_68 |  | 66 | 67 | 0.0091899 | 0.125 | 0.08 | 261 | 0 | 0.364 | 1 | 4 | cs | TRUE
69 | LV_412-17_0_5_line_69 |  | 66 | 68 | 0.014986 | 0.125 | 0.08 | 261 | 0 | 0.364 | 1 | 4 | cs | TRUE
70 | LV_412-17_0_5_line_70 |  | 67 | 77 | 0.015884 | 0.125 | 0.08 | 261 | 0 | 0.364 | 1 | 4 | cs | TRUE
71 | LV_412-17_0_5_line_71 |  | 68 | 78 | 0.027003 | 0.125 | 0.08 | 261 | 0 | 0.364 | 1 | 4 | cs | TRUE
72 | LV_412-17_0_5_line_72 |  | 69 | 70 | 0.010335 | 0.125 | 0.08 | 261 | 0 | 0.364 | 1 | 1 | cs | TRUE
73 | LV_412-17_0_5_line_73 |  | 69 | 71 | 0.024187 | 0.125 | 0.08 | 261 | 0 | 0.364 | 1 | 1 | cs | TRUE
74 | LV_412-17_0_5_line_74 |  | 70 | 72 | 0.033966 | 0.125 | 0.08 | 261 | 0 | 0.364 | 1 | 1 | cs | TRUE
75 | LV_412-17_0_5_line_75 |  | 71 | 73 | 0.0077403 | 0.125 | 0.08 | 261 | 0 | 0.364 | 1 | 1 | cs | TRUE
76 | LV_412-17_0_5_line_76 |  | 72 | 74 | 0.0051797 | 0.125 | 0.08 | 261 | 0 | 0.364 | 1 | 1 | cs | TRUE
77 | LV_412-17_0_5_line_77 |  | 73 | 75 | 0.013751 | 0.125 | 0.08 | 261 | 0 | 0.364 | 1 | 1 | cs | TRUE
78 | LV_412-17_0_5_line_78 |  | 74 | 76 | 0.018803 | 0.125 | 0.08 | 261 | 0 | 0.364 | 1 | 1 | cs | TRUE
79 | LV_412-17_0_5_line_79 |  | 76 | 130 | 0.02342 | 0.125 | 0.08 | 261 | 0 | 0.364 | 1 | 1 | cs | TRUE
80 | LV_412-17_0_5_line_80 |  | 77 | 79 | 0.0090987 | 0.125 | 0.08 | 261 | 0 | 0.364 | 1 | 4 | cs | TRUE
81 | LV_412-17_0_5_line_81 |  | 78 | 80 | 0.020976 | 0.125 | 0.08 | 261 | 0 | 0.364 | 1 | 4 | cs | TRUE
82 | LV_412-17_0_5_line_82 |  | 79 | 81 | 0.0036771 | 0.125 | 0.08 | 261 | 0 | 0.364 | 1 | 1 | cs | TRUE
83 | LV_412-17_0_5_line_83 |  | 80 | 86 | 0.027859 | 0.125 | 0.08 | 261 | 0 | 0.364 | 1 | 1 | cs | TRUE
84 | LV_412-17_0_5_line_84 |  | 80 | 83 | 0.0062035 | 0.125 | 0.08 | 261 | 0 | 0.364 | 1 | 4 | cs | TRUE
85 | LV_412-17_0_5_line_85 |  | 81 | 82 | 0.021854 | 0.125 | 0.08 | 261 | 0 | 0.364 | 1 | 1 | cs | TRUE
86 | LV_412-17_0_5_line_86 |  | 83 | 84 | 0.015392 | 0.125 | 0.08 | 261 | 0 | 0.364 | 1 | 3 | cs | TRUE
87 | LV_412-17_0_5_line_87 |  | 84 | 85 | 0.028945 | 0.125 | 0.08 | 261 | 0 | 0.364 | 1 | 3 | cs | TRUE
88 | LV_412-17_0_5_line_88 |  | 85 | 87 | 0.028699 | 0.125 | 0.08 | 261 | 0 | 0.364 | 1 | 1 | cs | TRUE
89 | LV_412-17_0_5_line_89 |  | 85 | 88 | 0.015417 | 0.125 | 0.08 | 261 | 0 | 0.364 | 1 | 1 | cs | TRUE
90 | LV_412-17_0_5_line_90 |  | 85 | 89 | 0.014897 | 0.125 | 0.08 | 261 | 0 | 0.364 | 1 | 1 | cs | TRUE
91 | LV_412-17_0_5_line_91 |  | 86 | 90 | 0.031988 | 0.125 | 0.08 | 261 | 0 | 0.364 | 1 | 1 | cs | TRUE
92 | LV_412-17_0_5_line_92 |  | 87 | 91 | 0.015157 | 0.125 | 0.08 | 261 | 0 | 0.364 | 1 | 1 | cs | TRUE
93 | LV_412-17_0_5_line_93 |  | 88 | 92 | 0.03322 | 0.125 | 0.08 | 261 | 0 | 0.364 | 1 | 1 | cs | TRUE
94 | LV_412-17_0_5_line_94 |  | 89 | 93 | 0.018577 | 0.125 | 0.08 | 261 | 0 | 0.364 | 1 | 1 | cs | TRUE
95 | LV_412-17_0_5_line_95 |  | 90 | 94 | 0.034165 | 0.125 | 0.08 | 261 | 0 | 0.364 | 1 | 1 | cs | TRUE
96 | LV_412-17_0_5_line_96 |  | 91 | 99 | 0.026976 | 0.125 | 0.08 | 261 | 0 | 0.364 | 1 | 1 | cs | TRUE
97 | LV_412-17_0_5_line_97 |  | 92 | 105 | 0.0002595 | 0.125 | 0.08 | 261 | 0 | 0.364 | 1 | 1 | cs | TRUE
98 | LV_412-17_0_5_line_98 |  | 94 | 95 | 0.027849 | 0.125 | 0.08 | 261 | 0 | 0.364 | 1 | 1 | cs | TRUE
99 | LV_412-17_0_5_line_99 |  | 95 | 96 | 0.0026947 | 0.125 | 0.08 | 261 | 0 | 0.364 | 1 | 1 | cs | TRUE
100 | LV_412-17_0_5_line_100 |  | 96 | 97 | 0.014257 | 0.125 | 0.08 | 261 | 0 | 0.364 | 1 | 1 | cs | TRUE
101 | LV_412-17_0_5_line_101 |  | 96 | 98 | 0.026605 | 0.125 | 0.08 | 261 | 0 | 0.364 | 1 | 1 | cs | TRUE
102 | LV_412-17_0_5_line_102 |  | 97 | 113 | 0.019921 | 0.125 | 0.08 | 261 | 0 | 0.364 | 1 | 1 | cs | TRUE
103 | LV_412-17_0_5_line_103 |  | 98 | 112 | 0.0070549 | 0.125 | 0.08 | 261 | 0 | 0.364 | 1 | 1 | cs | TRUE
104 | LV_412-17_0_5_line_104 |  | 99 | 100 | 0.0010999 | 0.125 | 0.08 | 261 | 0 | 0.364 | 1 | 1 | cs | TRUE
105 | LV_412-17_0_5_line_105 |  | 100 | 101 | 0.028588 | 0.125 | 0.08 | 261 | 0 | 0.364 | 1 | 1 | cs | TRUE
106 | LV_412-17_0_5_line_106 |  | 101 | 102 | 0.0026896 | 0.125 | 0.08 | 261 | 0 | 0.364 | 1 | 1 | cs | TRUE
107 | LV_412-17_0_5_line_107 |  | 103 | 104 | 0.016618 | 0.125 | 0.08 | 261 | 0 | 0.364 | 1 | 1 | cs | TRUE
108 | LV_412-17_0_5_line_108 |  | 104 | 121 | 0.03556 | 0.125 | 0.08 | 261 | 0 | 0.364 | 1 | 1 | cs | TRUE
109 | LV_412-17_0_5_line_109 |  | 105 | 171 | 0.033224 | 0.125 | 0.08 | 261 | 0 | 0.364 | 1 | 1 | cs | TRUE
110 | LV_412-17_0_5_line_110 |  | 106 | 107 | 0.0094158 | 0.125 | 0.08 | 261 | 0 | 0.364 | 1 | 1 | cs | TRUE
111 | LV_412-17_0_5_line_111 |  | 106 | 108 | 0.015257 | 0.125 | 0.08 | 261 | 0 | 0.364 | 1 | 1 | cs | TRUE
112 | LV_412-17_0_5_line_112 |  | 107 | 109 | 0.0094524 | 0.125 | 0.08 | 261 | 0 | 0.364 | 1 | 1 | cs | TRUE
113 | LV_412-17_0_5_line_113 |  | 108 | 110 | 0.00018098 | 0.125 | 0.08 | 261 | 0 | 0.364 | 1 | 1 | cs | TRUE
114 | LV_412-17_0_5_line_114 |  | 109 | 111 | 0.016929 | 0.125 | 0.08 | 261 | 0 | 0.364 | 1 | 1 | cs | TRUE
115 | LV_412-17_0_5_line_115 |  | 110 | 112 | 0.012493 | 0.125 | 0.08 | 261 | 0 | 0.364 | 1 | 1 | cs | TRUE
116 | LV_412-17_0_5_line_116 |  | 111 | 114 | 0.01046 | 0.125 | 0.08 | 261 | 0 | 0.364 | 1 | 1 | cs | TRUE
117 | LV_412-17_0_5_line_117 |  | 114 | 115 | 0.0056905 | 0.125 | 0.08 | 261 | 0 | 0.364 | 1 | 1 | cs | TRUE
118 | LV_412-17_0_5_line_118 |  | 115 | 116 | 0.025666 | 0.125 | 0.08 | 261 | 0 | 0.364 | 1 | 1 | cs | TRUE
119 | LV_412-17_0_5_line_119 |  | 116 | 122 | 0.012351 | 0.125 | 0.08 | 261 | 0 | 0.364 | 1 | 1 | cs | TRUE
120 | LV_412-17_0_5_line_120 |  | 117 | 118 | 0.014611 | 0.125 | 0.08 | 261 | 0 | 0.364 | 1 | 1 | cs | TRUE
121 | LV_412-17_0_5_line_121 |  | 117 | 119 | 0.01933 | 0.125 | 0.08 | 261 | 0 | 0.364 | 1 | 1 | cs | TRUE
122 | LV_412-17_0_5_line_122 |  | 118 | 120 | 0.027228 | 0.125 | 0.08 | 261 | 0 | 0.364 | 1 | 1 | cs | TRUE
123 | LV_412-17_0_5_line_123 |  | 120 | 121 | 0.025141 | 0.125 | 0.08 | 261 | 0 | 0.364 | 1 | 1 | cs | TRUE
124 | LV_412-17_0_5_line_124 |  | 121 | 124 | 0.014459 | 0.125 | 0.08 | 261 | 0 | 0.364 | 1 | 1 | cs | TRUE
125 | LV_412-17_0_5_line_125 |  | 122 | 123 | 0.031656 | 0.125 | 0.08 | 261 | 0 | 0.364 | 1 | 1 | cs | TRUE
126 | LV_412-17_0_5_line_126 |  | 124 | 125 | 0.031955 | 0.125 | 0.08 | 261 | 0 | 0.364 | 1 | 1 | cs | TRUE
127 | LV_412-17_0_5_line_127 |  | 125 | 126 | 0.0027835 | 0.125 | 0.08 | 261 | 0 | 0.364 | 1 | 1 | cs | TRUE
128 | LV_412-17_0_5_line_128 |  | 125 | 127 | 0.026325 | 0.125 | 0.08 | 261 | 0 | 0.364 | 1 | 1 | cs | TRUE
129 | LV_412-17_0_5_line_129 |  | 126 | 166 | 0.031595 | 0.125 | 0.08 | 261 | 0 | 0.364 | 1 | 1 | cs | TRUE
130 | LV_412-17_0_5_line_130 |  | 127 | 165 | 0.018478 | 0.125 | 0.08 | 261 | 0 | 0.364 | 1 | 1 | cs | TRUE
131 | LV_412-17_0_5_line_131 |  | 128 | 129 | 0.0093224 | 0.125 | 0.08 | 261 | 0 | 0.364 | 1 | 1 | cs | TRUE
132 | LV_412-17_0_5_line_132 |  | 130 | 131 | 0.012649 | 0.125 | 0.08 | 261 | 0 | 0.364 | 1 | 1 | cs | TRUE
133 | LV_412-17_0_5_line_133 |  | 131 | 132 | 0.026073 | 0.125 | 0.08 | 261 | 0 | 0.364 | 1 | 1 | cs | TRUE
134 | LV_412-17_0_5_line_134 |  | 132 | 133 | 0.027182 | 0.125 | 0.08 | 261 | 0 | 0.364 | 1 | 1 | cs | TRUE
135 | LV_412-17_0_5_line_135 |  | 133 | 134 | 0.029991 | 0.125 | 0.08 | 261 | 0 | 0.364 | 1 | 1 | cs | TRUE
136 | LV_412-17_0_5_line_136 |  | 135 | 136 | 0.044874 | 0.125 | 0.08 | 261 | 0 | 0.364 | 1 | 1 | cs | TRUE
137 | LV_412-17_0_5_line_137 |  | 136 | 137 | 0.012175 | 0.125 | 0.08 | 261 | 0 | 0.364 | 1 | 1 | cs | TRUE
138 | LV_412-17_0_5_line_138 |  | 136 | 138 | 0.02436 | 0.125 | 0.08 | 261 | 0 | 0.364 | 1 | 1 | cs | TRUE
139 | LV_412-17_0_5_line_139 |  | 138 | 139 | 0.0016253 | 0.125 | 0.08 | 261 | 0 | 0.364 | 1 | 1 | cs | TRUE
140 | LV_412-17_0_5_line_140 |  | 139 | 140 | 0.00095847 | 0.125 | 0.08 | 261 | 0 | 0.364 | 1 | 1 | cs | TRUE
141 | LV_412-17_0_5_line_141 |  | 140 | 141 | 0.00010489 | 0.125 | 0.08 | 261 | 0 | 0.364 | 1 | 1 | cs | TRUE
142 | LV_412-17_0_5_line_142 |  | 141 | 142 | 0.019169 | 0.125 | 0.08 | 261 | 0 | 0.364 | 1 | 1 | cs | TRUE
143 | LV_412-17_0_5_line_143 |  | 142 | 143 | 0.0023048 | 0.125 | 0.08 | 261 | 0 | 0.364 | 1 | 1 | cs | TRUE
144 | LV_412-17_0_5_line_144 |  | 143 | 144 | 0.020292 | 0.125 | 0.08 | 261 | 0 | 0.364 | 1 | 1 | cs | TRUE
145 | LV_412-17_0_5_line_145 |  | 144 | 145 | 0.0041856 | 0.125 | 0.08 | 261 | 0 | 0.364 | 1 | 1 | cs | TRUE
146 | LV_412-17_0_5_line_146 |  | 145 | 146 | 0.0016461 | 0.125 | 0.08 | 261 | 0 | 0.364 | 1 | 1 | cs | TRUE
147 | LV_412-17_0_5_line_147 |  | 146 | 147 | 0.0139 | 0.125 | 0.08 | 261 | 0 | 0.364 | 1 | 1 | cs | TRUE
148 | LV_412-17_0_5_line_148 |  | 147 | 148 | 0.0095907 | 0.125 | 0.08 | 261 | 0 | 0.364 | 1 | 1 | cs | TRUE
149 | LV_412-17_0_5_line_149 |  | 147 | 149 | 0.017795 | 0.125 | 0.08 | 261 | 0 | 0.364 | 1 | 1 | cs | TRUE
150 | LV_412-17_0_5_line_150 |  | 148 | 150 | 0.01153 | 0.125 | 0.08 | 261 | 0 | 0.364 | 1 | 1 | cs | TRUE
151 | LV_412-17_0_5_line_151 |  | 149 | 151 | 0.0025763 | 0.125 | 0.08 | 261 | 0 | 0.364 | 1 | 1 | cs | TRUE
152 | LV_412-17_0_5_line_152 |  | 150 | 156 | 0.021254 | 0.125 | 0.08 | 261 | 0 | 0.364 | 1 | 1 | cs | TRUE
153 | LV_412-17_0_5_line_153 |  | 151 | 152 | 0.01113 | 0.125 | 0.08 | 261 | 0 | 0.364 | 1 | 1 | cs | TRUE
154 | LV_412-17_0_5_line_154 |  | 152 | 153 | 0.032031 | 0.125 | 0.08 | 261 | 0 | 0.364 | 1 | 1 | cs | TRUE
155 | LV_412-17_0_5_line_155 |  | 153 | 154 | 0.018592 | 0.125 | 0.08 | 261 | 0 | 0.364 | 1 | 1 | cs | TRUE
156 | LV_412-17_0_5_line_156 |  | 154 | 155 | 0.013601 | 0.125 | 0.08 | 261 | 0 | 0.364 | 1 | 1 | cs | TRUE
157 | LV_412-17_0_5_line_157 |  | 155 | 157 | 0.019471 | 0.125 | 0.08 | 261 | 0 | 0.364 | 1 | 1 | cs | TRUE
158 | LV_412-17_0_5_line_158 |  | 155 | 158 | 0.042363 | 0.125 | 0.08 | 261 | 0 | 0.364 | 1 | 1 | cs | TRUE
159 | LV_412-17_0_5_line_159 |  | 156 | 163 | 0.0076915 | 0.125 | 0.08 | 261 | 0 | 0.364 | 1 | 1 | cs | TRUE
160 | LV_412-17_0_5_line_160 |  | 157 | 159 | 0.012838 | 0.125 | 0.08 | 261 | 0 | 0.364 | 1 | 1 | cs | TRUE
161 | LV_412-17_0_5_line_161 |  | 158 | 160 | 0.011574 | 0.125 | 0.08 | 261 | 0 | 0.364 | 1 | 1 | cs | TRUE
162 | LV_412-17_0_5_line_162 |  | 159 | 161 | 0.017418 | 0.125 | 0.08 | 261 | 0 | 0.364 | 1 | 1 | cs | TRUE
163 | LV_412-17_0_5_line_163 |  | 160 | 162 | 0.015861 | 0.125 | 0.08 | 261 | 0 | 0.364 | 1 | 1 | cs | TRUE
164 | LV_412-17_0_5_line_164 |  | 161 | 165 | 0.043501 | 0.125 | 0.08 | 261 | 0 | 0.364 | 1 | 1 | cs | TRUE
165 | LV_412-17_0_5_line_165 |  | 162 | 187 | 0.0021855 | 0.125 | 0.08 | 261 | 0 | 0.364 | 1 | 1 | cs | TRUE
166 | LV_412-17_0_5_line_166 |  | 163 | 164 | 0.00949 | 0.125 | 0.08 | 261 | 0 | 0.364 | 1 | 1 | cs | TRUE
167 | LV_412-17_0_5_line_167 |  | 166 | 169 | 0.00034479 | 0.125 | 0.08 | 261 | 0 | 0.364 | 1 | 1 | cs | TRUE
168 | LV_412-17_0_5_line_168 |  | 167 | 168 | 0.029499 | 0.125 | 0.08 | 261 | 0 | 0.364 | 1 | 1 | cs | TRUE
169 | LV_412-17_0_5_line_169 |  | 168 | 170 | 0.029665 | 0.125 | 0.08 | 261 | 0 | 0.364 | 1 | 1 | cs | TRUE
170 | LV_412-17_0_5_line_170 |  | 169 | 171 | 0.00028781 | 0.125 | 0.08 | 261 | 0 | 0.364 | 1 | 1 | cs | TRUE
171 | LV_412-17_0_5_line_171 |  | 170 | 172 | 0.024539 | 0.125 | 0.08 | 261 | 0 | 0.364 | 1 | 1 | cs | TRUE
172 | LV_412-17_0_5_line_172 |  | 172 | 173 | 0.021003 | 0.125 | 0.08 | 261 | 0 | 0.364 | 1 | 1 | cs | TRUE
173 | LV_412-17_0_5_line_173 |  | 173 | 174 | 0.022303 | 0.125 | 0.08 | 261 | 0 | 0.364 | 1 | 1 | cs | TRUE
174 | LV_412-17_0_5_line_174 |  | 174 | 175 | 0.0060862 | 0.125 | 0.08 | 261 | 0 | 0.364 | 1 | 1 | cs | TRUE
175 | LV_412-17_0_5_line_175 |  | 175 | 176 | 0.028535 | 0.125 | 0.08 | 261 | 0 | 0.364 | 1 | 1 | cs | TRUE
176 | LV_412-17_0_5_line_176 |  | 176 | 177 | 0.014816 | 0.125 | 0.08 | 261 | 0 | 0.364 | 1 | 1 | cs | TRUE
177 | LV_412-17_0_5_line_177 |  | 176 | 178 | 0.0096113 | 0.125 | 0.08 | 261 | 0 | 0.364 | 1 | 1 | cs | TRUE
178 | LV_412-17_0_5_line_178 |  | 177 | 179 | 0.025143 | 0.125 | 0.08 | 261 | 0 | 0.364 | 1 | 1 | cs | TRUE
179 | LV_412-17_0_5_line_179 |  | 178 | 180 | 0.019288 | 0.125 | 0.08 | 261 | 0 | 0.364 | 1 | 1 | cs | TRUE
180 | LV_412-17_0_5_line_180 |  | 179 | 181 | 0.011414 | 0.125 | 0.08 | 261 | 0 | 0.364 | 1 | 1 | cs | TRUE
181 | LV_412-17_0_5_line_181 |  | 180 | 182 | 0.019188 | 0.125 | 0.08 | 261 | 0 | 0.364 | 1 | 1 | cs | TRUE
182 | LV_412-17_0_5_line_182 |  | 181 | 183 | 0.0054927 | 0.125 | 0.08 | 261 | 0 | 0.364 | 1 | 1 | cs | TRUE
183 | LV_412-17_0_5_line_183 |  | 182 | 188 | 0.021672 | 0.125 | 0.08 | 261 | 0 | 0.364 | 1 | 1 | cs | TRUE
184 | LV_412-17_0_5_line_184 |  | 183 | 184 | 0.01774 | 0.125 | 0.08 | 261 | 0 | 0.364 | 1 | 1 | cs | TRUE
185 | LV_412-17_0_5_line_185 |  | 184 | 185 | 0.0084808 | 0.125 | 0.08 | 261 | 0 | 0.364 | 1 | 1 | cs | TRUE
186 | LV_412-17_0_5_line_186 |  | 185 | 186 | 0.010799 | 0.125 | 0.08 | 261 | 0 | 0.364 | 1 | 1 | cs | TRUE
187 | LV_412-17_0_5_line_187 |  | 186 | 187 | 0.017529 | 0.125 | 0.08 | 261 | 0 | 0.364 | 1 | 1 | cs | TRUE
188 | LV_412-17_0_5_line_188 |  | 188 | 189 | 0.021816 | 0.125 | 0.08 | 261 | 0 | 0.364 | 1 | 1 | cs | TRUE

## trafo
| name | std_type | hv_bus | lv_bus | sn_mva | vn_hv_kv | vn_lv_kv | vk_percent | vkr_percent | pfe_kw | i0_percent | shift_degree | tap_side | tap_neutral | tap_min | tap_max | tap_step_percent | tap_step_degree | tap_pos | tap_phase_shifter | parallel | df | in_service
0 | LV_412-17_0_5_trafo_69 | 0.63 MVA 20/0.4 kV | 190 | 79 | 0.63 | 20 | 0.4 | 6 | 1.206 | 1.65 | 0.2619 | 150 | hv | 0 | -2 | 2 | 2.5 | 0 | 0 | FALSE | 1 | 1 | TRUE

## line_geodata
| x0 | y0 | x1 | y1 | x2 | y2 | x3 | y3 | x4 | y4
0 | 2611365.1153 | 1214890.1479 | 2611357.1076 | 1214890.3304
1 | 2611378.0732 | 1214889.8528 | 2611365.1153 | 1214890.1479
2 | 2611407.2567 | 1214918.6047 | 2611378.0732 | 1214889.8528
3 | 2611378.0732 | 1214889.8528 | 2611384.7539 | 1214803.3467
4 | 2611407.2567 | 1214918.6047 | 2611414.5265 | 1214910.4202
5 | 2611407.2567 | 1214918.6047 | 2611404.4517 | 1214921.7626
6 | 2611384.7539 | 1214803.3467 | 2611400.11 | 1214802.0117 | 2611403.1498 | 1214800.7835 | 2611404.2243 | 1214798.8066 | 2611412.0276 | 1214780.3216
7 | 2611393.9334 | 1214933.6044 | 2611404.4517 | 1214921.7626
8 | 2611393.9334 | 1214933.6044 | 2611391.4722 | 1214936.3753
9 | 2611372.2029 | 1214958.069 | 2611391.4722 | 1214936.3753
10 | 2611414.5265 | 1214910.4202 | 2611416.651 | 1214908.0284
11 | 2611412.0276 | 1214780.3216 | 2611413.1693 | 1214777.6171
12 | 2611369.6053 | 1214961.6252 | 2611368.5942 | 1214963.0094 | 2611363.0132 | 1214970.6567
13 | 2611372.2029 | 1214958.069 | 2611369.6053 | 1214961.6252
14 | 2611372.2029 | 1214958.069 | 2611387.6996 | 1214966.9924 | 2611399.7773 | 1214968.8472
15 | 2611399.7773 | 1214968.8472 | 2611402.1959 | 1214969.2186
16 | 2611402.1959 | 1214969.2186 | 2611423.7926 | 1214972.5354
17 | 2611427.5065 | 1214973.1057 | 2611423.7926 | 1214972.5354
18 | 2611418.0344 | 1215038.5476 | 2611438.4223 | 1215045.8936
19 | 2611399.7934 | 1215032.2411 | 2611413.7184 | 1215036.9925 | 2611418.0344 | 1215038.5476
20 | 2611438.4223 | 1215045.8936 | 2611439.3486 | 1215046.2274
21 | 2611399.7934 | 1215032.2411 | 2611392.7057 | 1215029.8262
22 | 2611406.5296 | 1215011.8868 | 2611399.7934 | 1215032.2411
23 | 2611439.3486 | 1215046.2274 | 2611458.8406 | 1215053.2506
24 | 2611392.7057 | 1215029.8262 | 2611387.7493 | 1215028.1357
25 | 2611470.2354 | 1215057.3563 | 2611458.8406 | 1215053.2506
26 | 2611470.2354 | 1215057.3563 | 2611474.3714 | 1215058.8461
27 | 2611489.2878 | 1215064.9971 | 2611481.3748 | 1215061.3688 | 2611474.3714 | 1215058.8461
28 | 2611489.2878 | 1215064.9971 | 2611507.2521 | 1215038.5496
29 | 2611512.4844 | 1215030.8464 | 2611507.2521 | 1215038.5496
30 | 2611452.2352 | 1214976.9035 | 2611463.336 | 1214978.6083
31 | 2611481.232 | 1214981.3567 | 2611463.336 | 1214978.6083
32 | 2611433.7672 | 1214974.0672 | 2611452.2352 | 1214976.9035
33 | 2611481.232 | 1214981.3567 | 2611487.429 | 1214969.9979
34 | 2611481.232 | 1214981.3567 | 2611493.6269 | 1214984.0415
35 | 2611433.7672 | 1214974.0672 | 2611427.5065 | 1214973.1057
36 | 2611487.429 | 1214969.9979 | 2611497.2636 | 1214951.9718
37 | 2611499.0574 | 1214985.2178 | 2611493.6269 | 1214984.0415
38 | 2611497.2636 | 1214951.9718 | 2611500.35 | 1214946.3146
39 | 2611499.0574 | 1214985.2178 | 2611527.7401 | 1214991.4307
40 | 2611500.35 | 1214946.3146 | 2611506.9956 | 1214934.1338
41 | 2611537.7801 | 1214993.6055 | 2611527.7401 | 1214991.4307
42 | 2611423.6307 | 1214900.6168 | 2611422.0857 | 1214901.9099 | 2611416.651 | 1214908.0284
43 | 2611423.6307 | 1214900.6168 | 2611430.1958 | 1214895.1221
44 | 2611435.6707 | 1214890.5397 | 2611430.1958 | 1214895.1221
45 | 2611441.4348 | 1214885.7155 | 2611435.6707 | 1214890.5397
46 | 2611441.4348 | 1214885.7155 | 2611470.184 | 1214877.3471
47 | 2611441.4348 | 1214885.7155 | 2611442.3084 | 1214884.9985
48 | 2611470.184 | 1214877.3471 | 2611473.3838 | 1214876.4157 | 2611488.0338 | 1214875.6075
49 | 2611456.0451 | 1214873.7255 | 2611442.3084 | 1214884.9985
50 | 2611488.0338 | 1214875.6075 | 2611495.1951 | 1214875.2124 | 2611506.8837 | 1214875.8865
51 | 2611456.0451 | 1214873.7255 | 2611456.0451 | 1214873.7255 | 2611458.8405 | 1214871.9696
52 | 2611508.7616 | 1214875.9948 | 2611506.8837 | 1214875.8865
53 | 2611458.8405 | 1214871.9696 | 2611477.8956 | 1214860.0005
54 | 2611506.9956 | 1214934.1338 | 2611512.0082 | 1214924.9459
55 | 2611516.9786 | 1214915.8356 | 2611512.0082 | 1214924.9459
56 | 2611516.9786 | 1214915.8356 | 2611522.5509 | 1214905.6218
57 | 2611537.7801 | 1214993.6055 | 2611542.0683 | 1214987.1119
58 | 2611537.7801 | 1214993.6055 | 2611524.2336 | 1215013.549
59 | 2611557.9073 | 1214963.1272 | 2611542.0683 | 1214987.1119
60 | 2611512.4844 | 1215030.8464 | 2611524.2336 | 1215013.549
61 | 2611508.7616 | 1214875.9948 | 2611524.9008 | 1214876.9256
62 | 2611534.6777 | 1214877.4895 | 2611524.9008 | 1214876.9256
63 | 2611534.6777 | 1214877.4895 | 2611544.8761 | 1214877.9238
64 | 2611553.674 | 1214878.2985 | 2611544.8761 | 1214877.9238
65 | 2611553.674 | 1214878.2985 | 2611573.6227 | 1214879.148
66 | 2611573.6227 | 1214879.148 | 2611601.0361 | 1214880.3155
67 | 2611610.6991 | 1214880.727 | 2611601.0361 | 1214880.3155
68 | 2611610.6991 | 1214880.727 | 2611606.711 | 1214889.0064
69 | 2611610.6991 | 1214880.727 | 2611625.6793 | 1214881.1504
70 | 2611598.063 | 1214902.3201 | 2611606.3227 | 1214889.8125 | 2611606.711 | 1214889.0064
71 | 2611625.6793 | 1214881.1504 | 2611652.6714 | 1214881.9132
72 | 2611517.9007 | 1214837.958 | 2611519.1729 | 1214837.2592 | 2611527.2826 | 1214833.6322
73 | 2611496.7017 | 1214849.6026 | 2611517.9007 | 1214837.958
74 | 2611527.2826 | 1214833.6322 | 2611558.2888 | 1214819.7649
75 | 2611496.7017 | 1214849.6026 | 2611489.9175 | 1214853.3291
76 | 2611558.2888 | 1214819.7649 | 2611563.0172 | 1214817.6501
77 | 2611489.9175 | 1214853.3291 | 2611478.7546 | 1214859.4609 | 2611477.8956 | 1214860.0005
78 | 2611580.1814 | 1214809.9736 | 2611563.0172 | 1214817.6501
79 | 2611580.1814 | 1214809.9736 | 2611601.5602 | 1214800.412
80 | 2611598.063 | 1214902.3201 | 2611593.049 | 1214909.9126
81 | 2611673.6393 | 1214882.5058 | 2611652.6714 | 1214881.9132
82 | 2611593.049 | 1214909.9126 | 2611591.0227 | 1214912.981
83 | 2611673.6393 | 1214882.5058 | 2611672.22 | 1214889.9406 | 2611661.216 | 1214906.9876
84 | 2611673.6393 | 1214882.5058 | 2611679.8361 | 1214882.7926
85 | 2611578.9798 | 1214931.2174 | 2611591.0227 | 1214912.981
86 | 2611679.8361 | 1214882.7926 | 2611695.2114 | 1214883.5044
87 | 2611724.117 | 1214885.0168 | 2611697.709 | 1214883.62 | 2611695.2114 | 1214883.5044
88 | 2611724.117 | 1214885.0168 | 2611723.2939 | 1214913.6981
89 | 2611724.117 | 1214885.0168 | 2611738.8775 | 1214885.7906 | 2611739.5128 | 1214885.8231
90 | 2611724.117 | 1214885.0168 | 2611725.0856 | 1214870.1509
91 | 2611661.216 | 1214906.9876 | 2611643.8682 | 1214933.8624
92 | 2611723.2939 | 1214913.6981 | 2611715.7859 | 1214926.8654
93 | 2611772.6544 | 1214887.9262 | 2611767.8215 | 1214887.3038 | 2611742.2639 | 1214885.964 | 2611739.5128 | 1214885.8231
94 | 2611726.2934 | 1214851.6133 | 2611725.0856 | 1214870.1509
95 | 2611643.8682 | 1214933.8624 | 2611625.3393 | 1214962.5668
96 | 2611701.3456 | 1214949.6318 | 2611711.0033 | 1214935.2529 | 2611715.7859 | 1214926.8654
97 | 2611772.9118 | 1214887.9593 | 2611772.6544 | 1214887.9262
98 | 2611610.236 | 1214985.9644 | 2611625.3393 | 1214962.5668
99 | 2611608.7746 | 1214988.2284 | 2611610.236 | 1214985.9644
100 | 2611608.7746 | 1214988.2284 | 2611599.7857 | 1214999.2948
101 | 2611608.7746 | 1214988.2284 | 2611611.7898 | 1214995.7607 | 2611629.4084 | 1215001.3769
102 | 2611587.2261 | 1215014.7572 | 2611599.7857 | 1214999.2948
103 | 2611636.13 | 1215003.5195 | 2611629.4084 | 1215001.3769
104 | 2611701.3456 | 1214949.6318 | 2611700.7324 | 1214950.5449
105 | 2611684.7925 | 1214974.2771 | 2611700.7324 | 1214950.5449
106 | 2611683.2929 | 1214976.5099 | 2611684.7925 | 1214974.2771
107 | 2611781.7494 | 1214926.5341 | 2611774.423 | 1214924.5711 | 2611765.5875 | 1214922.6922
108 | 2611816.0974 | 1214935.7372 | 2611781.7494 | 1214926.5341
109 | 2611805.8633 | 1214892.2028 | 2611772.9118 | 1214887.9593
110 | 2611662.7409 | 1215012.0021 | 2611671.6192 | 1215015.1378
111 | 2611662.7409 | 1215012.0021 | 2611648.2049 | 1215007.3686
112 | 2611680.5321 | 1215018.2857 | 2611671.6192 | 1215015.1378
113 | 2611648.2049 | 1215007.3686 | 2611648.0325 | 1215007.3136
114 | 2611680.5321 | 1215018.2857 | 2611696.4948 | 1215023.9235
115 | 2611636.13 | 1215003.5195 | 2611648.0325 | 1215007.3136
116 | 2611706.3575 | 1215027.4069 | 2611696.4948 | 1215023.9235
117 | 2611711.7232 | 1215029.302 | 2611706.3575 | 1215027.4069
118 | 2611711.7232 | 1215029.302 | 2611735.9239 | 1215037.8494
119 | 2611747.5697 | 1215041.9625 | 2611735.9239 | 1215037.8494
120 | 2611779.1276 | 1214991.5905 | 2611787.192 | 1214979.407
121 | 2611779.1276 | 1214991.5905 | 2611778.7933 | 1214992.0956 | 2611768.8566 | 1215007.9653
122 | 2611787.192 | 1214979.407 | 2611802.2207 | 1214956.7018
123 | 2611816.0974 | 1214935.7372 | 2611802.2207 | 1214956.7018
124 | 2611816.0974 | 1214935.7372 | 2611824.3516 | 1214923.8658
125 | 2611747.5697 | 1215041.9625 | 2611729.4579 | 1215067.9257
126 | 2611840.588 | 1214896.6746 | 2611838.6918 | 1214903.2412 | 2611824.3516 | 1214923.8658
127 | 2611840.588 | 1214896.6746 | 2611837.8272 | 1214896.3191
128 | 2611840.588 | 1214896.6746 | 2611844.1634 | 1214897.2709 | 2611866.4371 | 1214901.6514
129 | 2611806.4907 | 1214892.2836 | 2611837.8272 | 1214896.3191
130 | 2611866.4371 | 1214901.6514 | 2611884.5674 | 1214905.2171
131 | 2611413.1693 | 1214777.6171 | 2611416.7949 | 1214769.0286
132 | 2611612.1954 | 1214793.6338 | 2611604.0681 | 1214799.2904 | 2611601.5602 | 1214800.412
133 | 2611612.1954 | 1214793.6338 | 2611630.6213 | 1214780.8092 | 2611633.1044 | 1214778.17
134 | 2611633.1044 | 1214778.17 | 2611651.7307 | 1214758.3727
135 | 2611651.7307 | 1214758.3727 | 2611653.2672 | 1214756.7396 | 2611669.8557 | 1214734.4958
136 | 2611791.4985 | 1214790.8604 | 2611802.7474 | 1214747.4187
137 | 2611779.696 | 1214787.871 | 2611791.4985 | 1214790.8604
138 | 2611815.1123 | 1214796.8416 | 2611791.4985 | 1214790.8604
139 | 2611815.1123 | 1214796.8416 | 2611816.6879 | 1214797.2407
140 | 2611817.617 | 1214797.476 | 2611816.6879 | 1214797.2407
141 | 2611817.7187 | 1214797.5018 | 2611817.617 | 1214797.476
142 | 2611836.3007 | 1214802.2084 | 2611817.7187 | 1214797.5018
143 | 2611838.5349 | 1214802.7744 | 2611836.3007 | 1214802.2084
144 | 2611838.5349 | 1214802.7744 | 2611858.2061 | 1214807.7569
145 | 2611858.2061 | 1214807.7569 | 2611862.2636 | 1214808.7846
146 | 2611862.2636 | 1214808.7846 | 2611863.8593 | 1214809.1888
147 | 2611873.1469 | 1214817.4943 | 2611872.902 | 1214814.6589 | 2611870.4026 | 1214811.3298 | 2611865.7358 | 1214809.6641 | 2611863.8593 | 1214809.1888
148 | 2611873.1469 | 1214817.4943 | 2611877.7335 | 1214817.5034 | 2611882.6831 | 1214818.2399
149 | 2611873.1469 | 1214817.4943 | 2611873.3919 | 1214820.3186 | 2611870.7257 | 1214835.0387
150 | 2611882.6831 | 1214818.2399 | 2611894.0871 | 1214819.9368
151 | 2611870.2666 | 1214837.5738 | 2611870.7257 | 1214835.0387
152 | 2611915.1093 | 1214823.065 | 2611894.0871 | 1214819.9368
153 | 2611870.2666 | 1214837.5738 | 2611869.1769 | 1214843.5901 | 2611869.6606 | 1214848.5827 | 2611869.6606 | 1214848.5827
154 | 2611899.4169 | 1214857.3353 | 2611872.4933 | 1214852.246 | 2611869.6606 | 1214848.5827
155 | 2611899.4169 | 1214857.3353 | 2611917.6849 | 1214860.7885
156 | 2611930.2552 | 1214865.3347 | 2611925.3331 | 1214862.2343 | 2611917.6849 | 1214860.7885
157 | 2611930.2552 | 1214865.3347 | 2611932.8903 | 1214869.0865 | 2611933.7646 | 1214876.2145 | 2611932.4424 | 1214883.8051
158 | 2611930.2552 | 1214865.3347 | 2611932.399 | 1214860.3362 | 2611935.5945 | 1214841.9655 | 2611939.0617 | 1214839.7378 | 2611953.0178 | 1214842.1082
159 | 2611915.1093 | 1214823.065 | 2611922.717 | 1214824.197
160 | 2611930.2395 | 1214896.4523 | 2611932.4424 | 1214883.8051
161 | 2611953.0178 | 1214842.1082 | 2611954.2288 | 1214842.3139 | 2611964.5693 | 1214842.63
162 | 2611927.2507 | 1214913.6115 | 2611930.2395 | 1214896.4523
163 | 2611980.3649 | 1214843.8817 | 2611971.7388 | 1214842.8492 | 2611964.5693 | 1214842.63
164 | 2611927.2507 | 1214913.6115 | 2611884.5674 | 1214905.2171
165 | 2611980.3649 | 1214843.8817 | 2611982.5349 | 1214844.1414
166 | 2611932.1037 | 1214825.5937 | 2611922.717 | 1214824.197
167 | 2611806.4907 | 1214892.2836 | 2611806.1487 | 1214892.2395
168 | 2611973.3095 | 1214921.6068 | 2611980.767 | 1214922.9013 | 2612002.374 | 1214926.6497
169 | 2612002.374 | 1214926.6497 | 2612031.6025 | 1214931.7202
170 | 2611806.1487 | 1214892.2395 | 2611805.8633 | 1214892.2028
171 | 2612055.7807 | 1214935.9146 | 2612031.6025 | 1214931.7202
172 | 2612055.7807 | 1214935.9146 | 2612076.5728 | 1214939.2806
173 | 2612076.5728 | 1214939.2806 | 2612080.7744 | 1214919.2556 | 2612081.3528 | 1214917.5073
174 | 2612083.2645 | 1214911.7292 | 2612081.3528 | 1214917.5073
175 | 2612084.9086 | 1214883.7883 | 2612086.5122 | 1214901.9129 | 2612083.2645 | 1214911.7292
176 | 2612084.9086 | 1214883.7883 | 2612081.0591 | 1214879.7672 | 2612073.2241 | 1214875.1821 | 2612073.0575 | 1214875.144
177 | 2612084.9086 | 1214883.7883 | 2612094.4784 | 1214882.896
178 | 2612050.1538 | 1214865.3927 | 2612054.2919 | 1214868.2401 | 2612064.5562 | 1214873.1969 | 2612073.0575 | 1214875.144
179 | 2612094.4784 | 1214882.896 | 2612094.4784 | 1214882.896 | 2612113.5168 | 1214885.9886
180 | 2612040.2795 | 1214859.8244 | 2612044.229 | 1214861.316 | 2612050.1538 | 1214865.3927
181 | 2612132.4569 | 1214889.0651 | 2612113.5168 | 1214885.9886
182 | 2612040.2795 | 1214859.8244 | 2612035.141 | 1214857.8838
183 | 2612132.4569 | 1214889.0651 | 2612139.9252 | 1214909.4093
184 | 2612018.3951 | 1214852.0829 | 2612023.1574 | 1214853.358 | 2612035.141 | 1214857.8838
185 | 2612010.2028 | 1214849.8894 | 2612018.3951 | 1214852.0829
186 | 2612010.2028 | 1214849.8894 | 2611999.7716 | 1214847.0965
187 | 2611982.5349 | 1214844.1414 | 2611993.7476 | 1214845.4836 | 2611999.7716 | 1214847.0965
188 | 2612139.9252 | 1214909.4093 | 2612134.1344 | 1214930.4428

## bus_geodata
| x | y | coords
0 | 2611365.1153 | 1214890.1479
1 | 2611357.1076 | 1214890.3304
2 | 2611378.0732 | 1214889.8528
3 | 2611407.2567 | 1214918.6047
4 | 2611384.7539 | 1214803.3467
5 | 2611404.4517 | 1214921.7626
6 | 2611393.9334 | 1214933.6044
7 | 2611391.4722 | 1214936.3753
8 | 2611414.5265 | 1214910.4202
9 | 2611412.0276 | 1214780.3216
10 | 2611369.6053 | 1214961.6252
11 | 2611363.0132 | 1214970.6567
12 | 2611372.2029 | 1214958.069
13 | 2611399.7773 | 1214968.8472
14 | 2611402.1959 | 1214969.2186
15 | 2611423.7926 | 1214972.5354
16 | 2611418.0344 | 1215038.5476
17 | 2611438.4223 | 1215045.8936
18 | 2611399.7934 | 1215032.2411
19 | 2611439.3486 | 1215046.2274
20 | 2611392.7057 | 1215029.8262
21 | 2611406.5296 | 1215011.8868
22 | 2611458.8406 | 1215053.2506
23 | 2611387.7493 | 1215028.1357
24 | 2611470.2354 | 1215057.3563
25 | 2611474.3714 | 1215058.8461
26 | 2611489.2878 | 1215064.9971
27 | 2611507.2521 | 1215038.5496
28 | 2611463.336 | 1214978.6083
29 | 2611452.2352 | 1214976.9035
30 | 2611481.232 | 1214981.3567
31 | 2611433.7672 | 1214974.0672
32 | 2611487.429 | 1214969.9979
33 | 2611493.6269 | 1214984.0415
34 | 2611427.5065 | 1214973.1057
35 | 2611497.2636 | 1214951.9718
36 | 2611499.0574 | 1214985.2178
37 | 2611500.35 | 1214946.3146
38 | 2611527.7401 | 1214991.4307
39 | 2611416.651 | 1214908.0284
40 | 2611423.6307 | 1214900.6168
41 | 2611430.1958 | 1214895.1221
42 | 2611435.6707 | 1214890.5397
43 | 2611441.4348 | 1214885.7155
44 | 2611470.184 | 1214877.3471
45 | 2611442.3084 | 1214884.9985
46 | 2611488.0338 | 1214875.6075
47 | 2611456.0451 | 1214873.7255
48 | 2611506.8837 | 1214875.8865
49 | 2611458.8405 | 1214871.9696
50 | 2611506.9956 | 1214934.1338
51 | 2611512.0082 | 1214924.9459
52 | 2611516.9786 | 1214915.8356
53 | 2611522.5509 | 1214905.6218
54 | 2611537.7801 | 1214993.6055
55 | 2611542.0683 | 1214987.1119
56 | 2611524.2336 | 1215013.549
57 | 2611557.9073 | 1214963.1272
58 | 2611512.4844 | 1215030.8464
59 | 2611508.7616 | 1214875.9948
60 | 2611524.9008 | 1214876.9256
61 | 2611534.6777 | 1214877.4895
62 | 2611544.8761 | 1214877.9238
63 | 2611553.674 | 1214878.2985
64 | 2611573.6227 | 1214879.148
65 | 2611601.0361 | 1214880.3155
66 | 2611610.6991 | 1214880.727
67 | 2611606.711 | 1214889.0064
68 | 2611625.6793 | 1214881.1504
69 | 2611517.9007 | 1214837.958
70 | 2611527.2826 | 1214833.6322
71 | 2611496.7017 | 1214849.6026
72 | 2611558.2888 | 1214819.7649
73 | 2611489.9175 | 1214853.3291
74 | 2611563.0172 | 1214817.6501
75 | 2611477.8956 | 1214860.0005
76 | 2611580.1814 | 1214809.9736
77 | 2611598.063 | 1214902.3201
78 | 2611652.6714 | 1214881.9132
79 | 2611593.049 | 1214909.9126
80 | 2611673.6393 | 1214882.5058
81 | 2611591.0227 | 1214912.981
82 | 2611578.9798 | 1214931.2174
83 | 2611679.8361 | 1214882.7926
84 | 2611695.2114 | 1214883.5044
85 | 2611724.117 | 1214885.0168
86 | 2611661.216 | 1214906.9876
87 | 2611723.2939 | 1214913.6981
88 | 2611739.5128 | 1214885.8231
89 | 2611725.0856 | 1214870.1509
90 | 2611643.8682 | 1214933.8624
91 | 2611715.7859 | 1214926.8654
92 | 2611772.6545 | 1214887.9262
93 | 2611726.2934 | 1214851.6133
94 | 2611625.3393 | 1214962.5668
95 | 2611610.236 | 1214985.9644
96 | 2611608.7746 | 1214988.2284
97 | 2611599.7857 | 1214999.2948
98 | 2611629.4084 | 1215001.3769
99 | 2611701.3456 | 1214949.6318
100 | 2611700.7324 | 1214950.5449
101 | 2611684.7925 | 1214974.2771
102 | 2611683.2929 | 1214976.5099
103 | 2611765.5875 | 1214922.6922
104 | 2611781.7494 | 1214926.5341
105 | 2611772.9118 | 1214887.9593
106 | 2611662.7409 | 1215012.0021
107 | 2611671.6192 | 1215015.1378
108 | 2611648.2049 | 1215007.3686
109 | 2611680.5321 | 1215018.2857
110 | 2611648.0325 | 1215007.3136
111 | 2611696.4948 | 1215023.9235
112 | 2611636.13 | 1215003.5195
113 | 2611587.2261 | 1215014.7572
114 | 2611706.3574 | 1215027.4069
115 | 2611711.7232 | 1215029.302
116 | 2611735.9239 | 1215037.8493
117 | 2611779.1276 | 1214991.5905
118 | 2611787.192 | 1214979.407
119 | 2611768.8566 | 1215007.9653
120 | 2611802.2207 | 1214956.7018
121 | 2611816.0974 | 1214935.7372
122 | 2611747.5697 | 1215041.9625
123 | 2611729.4579 | 1215067.9257
124 | 2611824.3516 | 1214923.8658
125 | 2611840.588 | 1214896.6746
126 | 2611837.8272 | 1214896.3191
127 | 2611866.4371 | 1214901.6514
128 | 2611413.1693 | 1214777.6171
129 | 2611416.7949 | 1214769.0286
130 | 2611601.5602 | 1214800.412
131 | 2611612.1954 | 1214793.6338
132 | 2611633.1044 | 1214778.17
133 | 2611651.7307 | 1214758.3727
134 | 2611669.8557 | 1214734.4958
135 | 2611802.7474 | 1214747.4187
136 | 2611791.4985 | 1214790.8604
137 | 2611779.696 | 1214787.871
138 | 2611815.1123 | 1214796.8416
139 | 2611816.6879 | 1214797.2407
140 | 2611817.617 | 1214797.476
141 | 2611817.7187 | 1214797.5018
142 | 2611836.3007 | 1214802.2084
143 | 2611838.5349 | 1214802.7744
144 | 2611858.2061 | 1214807.7569
145 | 2611862.2636 | 1214808.7846
146 | 2611863.8593 | 1214809.1888
147 | 2611873.1469 | 1214817.4943
148 | 2611882.6831 | 1214818.2399
149 | 2611870.7257 | 1214835.0387
150 | 2611894.0871 | 1214819.9368
151 | 2611870.2666 | 1214837.5738
152 | 2611869.6606 | 1214848.5827
153 | 2611899.4169 | 1214857.3353
154 | 2611917.6849 | 1214860.7885
155 | 2611930.2552 | 1214865.3347
156 | 2611915.1093 | 1214823.065
157 | 2611932.4424 | 1214883.8051
158 | 2611953.0178 | 1214842.1082
159 | 2611930.2395 | 1214896.4523
160 | 2611964.5693 | 1214842.63
161 | 2611927.2507 | 1214913.6115
162 | 2611980.3649 | 1214843.8817
163 | 2611922.717 | 1214824.197
164 | 2611932.1037 | 1214825.5937
165 | 2611884.5674 | 1214905.2171
166 | 2611806.4907 | 1214892.2836
167 | 2611973.3095 | 1214921.6068
168 | 2612002.374 | 1214926.6497
169 | 2611806.1487 | 1214892.2395
170 | 2612031.6025 | 1214931.7202
171 | 2611805.8633 | 1214892.2028
172 | 2612055.7807 | 1214935.9146
173 | 2612076.5728 | 1214939.2806
174 | 2612081.3528 | 1214917.5073
175 | 2612083.2645 | 1214911.7292
176 | 2612084.9086 | 1214883.7883
177 | 2612073.0575 | 1214875.144
178 | 2612094.4784 | 1214882.896
179 | 2612050.1538 | 1214865.3927
180 | 2612113.5168 | 1214885.9886
181 | 2612040.2795 | 1214859.8244
182 | 2612132.4569 | 1214889.0651
183 | 2612035.141 | 1214857.8838
184 | 2612018.3951 | 1214852.0829
185 | 2612010.2028 | 1214849.8894
186 | 2611999.7716 | 1214847.0965
187 | 2611982.5349 | 1214844.1414
188 | 2612139.9252 | 1214909.4093
189 | 2612134.1344 | 1214930.4428
190 | 2611610.6991 | 1214880.727

## line_std_types
| c_nf_per_km | r_ohm_per_km | x_ohm_per_km | max_i_ka | type | q_mm2 | alpha | voltage_rating
NAYY 4x50 SE | 210 | 0.642 | 0.083 | 0.142 | cs | 50 | 0.00403 | LV
NAYY 4x120 SE | 264 | 0.225 | 0.08 | 0.242 | cs | 120 | 0.00403 | LV
NAYY 4x150 SE | 261 | 0.208 | 0.08 | 0.27 | cs | 150 | 0.00403 | LV
NA2XS2Y 1x95 RM/25 12/20 kV | 216 | 0.313 | 0.132 | 0.252 | cs | 95 | 0.00403 | MV
NA2XS2Y 1x185 RM/25 12/20 kV | 273 | 0.161 | 0.117 | 0.362 | cs | 185 | 0.00403 | MV
NA2XS2Y 1x240 RM/25 12/20 kV | 304 | 0.122 | 0.112 | 0.421 | cs | 240 | 0.00403 | MV
NA2XS2Y 1x95 RM/25 6/10 kV | 315 | 0.313 | 0.123 | 0.249 | cs | 95 | 0.00403 | MV
NA2XS2Y 1x185 RM/25 6/10 kV | 406 | 0.161 | 0.11 | 0.358 | cs | 185 | 0.00403 | MV
NA2XS2Y 1x240 RM/25 6/10 kV | 456 | 0.122 | 0.105 | 0.416 | cs | 240 | 0.00403 | MV
NA2XS2Y 1x150 RM/25 12/20 kV | 250 | 0.206 | 0.116 | 0.319 | cs | 150 | 0.00403 | MV
NA2XS2Y 1x120 RM/25 12/20 kV | 230 | 0.253 | 0.119 | 0.283 | cs | 120 | 0.00403 | MV
NA2XS2Y 1x70 RM/25 12/20 kV | 190 | 0.443 | 0.132 | 0.22 | cs | 70 | 0.00403 | MV
NA2XS2Y 1x150 RM/25 6/10 kV | 360 | 0.206 | 0.11 | 0.315 | cs | 150 | 0.00403 | MV
NA2XS2Y 1x120 RM/25 6/10 kV | 340 | 0.253 | 0.113 | 0.28 | cs | 120 | 0.00403 | MV
NA2XS2Y 1x70 RM/25 6/10 kV | 280 | 0.443 | 0.123 | 0.217 | cs | 70 | 0.00403 | MV
N2XS(FL)2Y 1x120 RM/35 64/110 kV | 112 | 0.153 | 0.166 | 0.366 | cs | 120 | 0.00393 | HV
N2XS(FL)2Y 1x185 RM/35 64/110 kV | 125 | 0.099 | 0.156 | 0.457 | cs | 185 | 0.00393 | HV
N2XS(FL)2Y 1x240 RM/35 64/110 kV | 135 | 0.075 | 0.149 | 0.526 | cs | 240 | 0.00393 | HV
N2XS(FL)2Y 1x300 RM/35 64/110 kV | 144 | 0.06 | 0.144 | 0.588 | cs | 300 | 0.00393 | HV
15-AL1/3-ST1A 0.4 | 11 | 1.8769 | 0.35 | 0.105 | ol | 16 | 0.00403 | LV
24-AL1/4-ST1A 0.4 | 11.25 | 1.2012 | 0.335 | 0.14 | ol | 24 | 0.00403 | LV
48-AL1/8-ST1A 0.4 | 12.2 | 0.5939 | 0.3 | 0.21 | ol | 48 | 0.00403 | LV
94-AL1/15-ST1A 0.4 | 13.2 | 0.306 | 0.29 | 0.35 | ol | 94 | 0.00403 | LV
34-AL1/6-ST1A 10.0 | 9.7 | 0.8342 | 0.36 | 0.17 | ol | 34 | 0.00403 | MV
48-AL1/8-ST1A 10.0 | 10.1 | 0.5939 | 0.35 | 0.21 | ol | 48 | 0.00403 | MV
70-AL1/11-ST1A 10.0 | 10.4 | 0.4132 | 0.339 | 0.29 | ol | 70 | 0.00403 | MV
94-AL1/15-ST1A 10.0 | 10.75 | 0.306 | 0.33 | 0.35 | ol | 94 | 0.00403 | MV
122-AL1/20-ST1A 10.0 | 11.1 | 0.2376 | 0.323 | 0.41 | ol | 122 | 0.00403 | MV
149-AL1/24-ST1A 10.0 | 11.25 | 0.194 | 0.315 | 0.47 | ol | 149 | 0.00403 | MV
34-AL1/6-ST1A 20.0 | 9.15 | 0.8342 | 0.382 | 0.17 | ol | 34 | 0.00403 | MV
48-AL1/8-ST1A 20.0 | 9.5 | 0.5939 | 0.372 | 0.21 | ol | 48 | 0.00403 | MV
70-AL1/11-ST1A 20.0 | 9.7 | 0.4132 | 0.36 | 0.29 | ol | 70 | 0.00403 | MV
94-AL1/15-ST1A 20.0 | 10 | 0.306 | 0.35 | 0.35 | ol | 94 | 0.00403 | MV
122-AL1/20-ST1A 20.0 | 10.3 | 0.2376 | 0.344 | 0.41 | ol | 122 | 0.00403 | MV
149-AL1/24-ST1A 20.0 | 10.5 | 0.194 | 0.337 | 0.47 | ol | 149 | 0.00403 | MV
184-AL1/30-ST1A 20.0 | 10.75 | 0.1571 | 0.33 | 0.535 | ol | 184 | 0.00403 | MV
243-AL1/39-ST1A 20.0 | 11 | 0.1188 | 0.32 | 0.645 | ol | 243 | 0.00403 | MV
48-AL1/8-ST1A 110.0 | 8 | 0.5939 | 0.46 | 0.21 | ol | 48 | 0.00403 | HV
70-AL1/11-ST1A 110.0 | 8.4 | 0.4132 | 0.45 | 0.29 | ol | 70 | 0.00403 | HV
94-AL1/15-ST1A 110.0 | 8.65 | 0.306 | 0.44 | 0.35 | ol | 94 | 0.00403 | HV
122-AL1/20-ST1A 110.0 | 8.5 | 0.2376 | 0.43 | 0.41 | ol | 122 | 0.00403 | HV
149-AL1/24-ST1A 110.0 | 8.75 | 0.194 | 0.41 | 0.47 | ol | 149 | 0.00403 | HV
184-AL1/30-ST1A 110.0 | 8.8 | 0.1571 | 0.4 | 0.535 | ol | 184 | 0.00403 | HV
243-AL1/39-ST1A 110.0 | 9 | 0.1188 | 0.39 | 0.645 | ol | 243 | 0.00403 | HV
305-AL1/39-ST1A 110.0 | 9.2 | 0.0949 | 0.38 | 0.74 | ol | 305 | 0.00403 | HV
490-AL1/64-ST1A 110.0 | 9.75 | 0.059 | 0.37 | 0.96 | ol | 490 | 0.00403 | HV
679-AL1/86-ST1A 110.0 | 9.95 | 0.042 | 0.36 | 1.15 | ol | 679 | 0.00403 | HV
490-AL1/64-ST1A 220.0 | 10 | 0.059 | 0.285 | 0.96 | ol | 490 | 0.00403 | HV
679-AL1/86-ST1A 220.0 | 11.7 | 0.042 | 0.275 | 1.15 | ol | 679 | 0.00403 | HV
490-AL1/64-ST1A 380.0 | 11 | 0.059 | 0.253 | 0.96 | ol | 490 | 0.00403 | HV
679-AL1/86-ST1A 380.0 | 14.6 | 0.042 | 0.25 | 1.15 | ol | 679 | 0.00403 | HV

## trafo_std_types
| i0_percent | pfe_kw | vkr_percent | sn_mva | vn_lv_kv | vn_hv_kv | vk_percent | shift_degree | vector_group | tap_side | tap_neutral | tap_min | tap_max | tap_step_degree | tap_step_percent | tap_phase_shifter
160 MVA 380/110 kV | 0.06 | 60 | 0.25 | 160 | 110 | 380 | 12.2 | 0 | Yy0 | hv | 0 | -9 | 9 | 0 | 1.5 | FALSE
100 MVA 220/110 kV | 0.06 | 55 | 0.26 | 100 | 110 | 220 | 12 | 0 | Yy0 | hv | 0 | -9 | 9 | 0 | 1.5 | FALSE
63 MVA 110/20 kV | 0.04 | 22 | 0.32 | 63 | 20 | 110 | 18 | 150 | YNd5 | hv | 0 | -9 | 9 | 0 | 1.5 | FALSE
40 MVA 110/20 kV | 0.05 | 18 | 0.34 | 40 | 20 | 110 | 16.2 | 150 | YNd5 | hv | 0 | -9 | 9 | 0 | 1.5 | FALSE
25 MVA 110/20 kV | 0.07 | 14 | 0.41 | 25 | 20 | 110 | 12 | 150 | YNd5 | hv | 0 | -9 | 9 | 0 | 1.5 | FALSE
63 MVA 110/10 kV | 0.04 | 22 | 0.32 | 63 | 10 | 110 | 18 | 150 | YNd5 | hv | 0 | -9 | 9 | 0 | 1.5 | FALSE
40 MVA 110/10 kV | 0.05 | 18 | 0.34 | 40 | 10 | 110 | 16.2 | 150 | YNd5 | hv | 0 | -9 | 9 | 0 | 1.5 | FALSE
25 MVA 110/10 kV | 0.07 | 14 | 0.41 | 25 | 10 | 110 | 12 | 150 | YNd5 | hv | 0 | -9 | 9 | 0 | 1.5 | FALSE
0.25 MVA 20/0.4 kV | 0.32 | 0.8 | 1.44 | 0.25 | 0.4 | 20 | 6 | 150 | Yzn5 | hv | 0 | -2 | 2 | 0 | 2.5 | FALSE
0.4 MVA 20/0.4 kV | 0.3375 | 1.35 | 1.425 | 0.4 | 0.4 | 20 | 6 | 150 | Dyn5 | hv | 0 | -2 | 2 | 0 | 2.5 | FALSE
0.63 MVA 20/0.4 kV | 0.2619 | 1.65 | 1.206 | 0.63 | 0.4 | 20 | 6 | 150 | Dyn5 | hv | 0 | -2 | 2 | 0 | 2.5 | FALSE
0.25 MVA 10/0.4 kV | 0.24 | 0.6 | 1.2 | 0.25 | 0.4 | 10 | 4 | 150 | Dyn5 | hv | 0 | -2 | 2 | 0 | 2.5 | FALSE
0.4 MVA 10/0.4 kV | 0.2375 | 0.95 | 1.325 | 0.4 | 0.4 | 10 | 4 | 150 | Dyn5 | hv | 0 | -2 | 2 | 0 | 2.5 | FALSE
0.63 MVA 10/0.4 kV | 0.1873 | 1.18 | 1.0794 | 0.63 | 0.4 | 10 | 4 | 150 | Dyn5 | hv | 0 | -2 | 2 | 0 | 2.5 | FALSE

## trafo3w_std_types
| sn_hv_mva | sn_mv_mva | sn_lv_mva | vn_hv_kv | vn_mv_kv | vn_lv_kv | vk_hv_percent | vk_mv_percent | vk_lv_percent | vkr_hv_percent | vkr_mv_percent | vkr_lv_percent | pfe_kw | i0_percent | shift_mv_degree | shift_lv_degree | vector_group | tap_side | tap_neutral | tap_min | tap_max | tap_step_percent
63/25/38 MVA 110/20/10 kV | 63 | 25 | 38 | 110 | 20 | 10 | 10.4 | 10.4 | 10.4 | 0.28 | 0.32 | 0.35 | 35 | 0.89 | 0 | 0 | YN0yn0yn0 | hv | 0 | -10 | 10 | 1.2
63/25/38 MVA 110/10/10 kV | 63 | 25 | 38 | 110 | 10 | 10 | 10.4 | 10.4 | 10.4 | 0.28 | 0.32 | 0.35 | 35 | 0.89 | 0 | 0 | YN0yn0yn0 | hv | 0 | -10 | 10 | 1.2

## fuse_std_types
| fuse_type | i_rated_a | t_avg | t_min | t_total | x_avg | x_min | x_total
HV 100A | HV 100A | 100 | 0 | [10.0, 3.64, 0.854, 0.281, 0.1, 0.0531, 0.022, 0.01] | [10.0, 4.267, 1.21, 0.403, 0.1, 0.058, 0.022, 0.01] | 0 | [300.0, 350.0, 450.0, 550.0, 700.0, 850.0, 1200.0, 1752.0] | [600.0, 700.0, 900.0, 1150.0, 1665.0, 2000.0, 3000.0, 4313.0]
HV 10A | HV 10A | 10 | 0 | [10.0, 1675.0, 0.344, 0.156, 0.1, 0.0417, 0.0171, 0.01] | [10.0, 1.3, 0.3, 0.155, 0.1, 0.0555, 0.023, 0.01] | 0 | [30.0, 32.0, 35.0, 37.0, 39.0, 50.0, 70.0, 88.0] | [60.0, 70.0, 80.0, 87.0, 94.0, 110.0, 150.0, 216.0]
HV 125A | HV 125A | 125 | 0 | [10.0, 1.82, 0.344, 0.1, 0.0467, 0.0269, 0.01] | [10.0, 2.478, 0.426, 0.1, 0.0427, 0.0211, 0.01] | 0 | [375.0, 500.0, 700.0, 925.0, 1200.0, 1500.0, 2341.0] | [750.0, 1000.0, 1500.0, 2200.0, 3000.0, 4000.0, 5765.0]
HV 160A | HV 160A | 160 | 0 | [10.0, 4.15, 1.03, 0.198, 0.1, 0.051, 0.0172, 0.01] | [10.0, 2.3, 0.734, 0.274, 0.1, 0.046, 0.0177, 0.01] | 0 | [480.0, 550.0, 700.0, 1000.0, 1260.0, 1600.0, 2500.0, 3227.0] | [960.0, 1300.0, 1700.0, 2200.0, 2996.0, 4000.0, 6000.0, 7946.0]
HV 16A | HV 16A | 16 | 0 | [10.0, 0.352, 0.164, 0.1, 0.0649, 0.0342, 0.01] | [10.0, 2.34, 0.722, 0.181, 0.1, 0.055, 0.0296, 0.01] | 0 | [48.0, 60.0, 65.0, 71.0, 80.0, 100.0, 162.0] | [96.0, 110.0, 125.0, 150.0, 168.0, 200.0, 250.0, 398.0]
HV 200A | HV 200A | 200 | 0 | [10.0, 4.267, 1.21, 0.403, 0.1, 0.058, 0.022, 0.01] | [10.0, 3.73, 1.654, 0.328, 0.1, 0.0531, 0.019, 0.01] | 0 | [600.0, 700.0, 900.0, 1150.0, 1665.0, 2000.0, 3000.0, 4313.0] | [1200.0, 1500.0, 1800.0, 2700.0, 3960.0, 5000.0, 7500.0, 10620.0]
HV 20A | HV 20A | 20 | 0 | [10.0, 1.3, 0.3, 0.155, 0.1, 0.0555, 0.023, 0.01] | [10.0, 1.3, 0.161, 0.1, 0.0611, 0.0399, 0.0141, 0.01] | 0 | [60.0, 70.0, 80.0, 87.0, 94.0, 110.0, 150.0, 216.0] | [120.0, 150.0, 200.0, 223.0, 260.0, 300.0, 450.0, 532.0]
HV 25A | HV 25A | 25 | 0 | [10.0, 2.512, 0.833, 0.299, 0.1, 0.0372, 0.0223, 0.01] | [10.0, 3.125, 0.597, 0.198, 0.1, 0.0378, 0.022, 0.01] | 0 | [75.0, 82.0, 90.0, 100.0, 124.0, 170.0, 200.0, 289.0] | [150.0, 170.0, 210.0, 250.0, 294.0, 400.0, 500.0, 711.0]
HV 31.5A | HV 31.5A | 31.5 | 0 | [10.0, 2.34, 0.722, 0.181, 0.1, 0.055, 0.0296, 0.01] | [10.0, 2.84, 0.368, 0.164, 0.1, 0.0621, 0.0378, 0.0195, 0.01] | 0 | [95.0, 110.0, 125.0, 150.0, 165.0, 200.0, 250.0, 390.0] | [189.0, 220.0, 300.0, 350.0, 393.0, 450.0, 530.0, 700.0, 960.0]
HV 40A | HV 40A | 40 | 0 | [10.0, 1.3, 0.161, 0.1, 0.0611, 0.0399, 0.0141, 0.01] | [10.0, 2.05, 0.369, 0.198, 0.1, 0.051, 0.0298, 0.01] | 0 | [120.0, 150.0, 200.0, 223.0, 260.0, 300.0, 450.0, 532.0] | [240.0, 300.0, 400.0, 450.0, 530.0, 650.0, 800.0, 1311.0]
HV 50A | HV 50A | 50 | 0 | [10.0, 3.215, 0.597, 0.198, 0.1, 0.0378, 0.022, 0.01] | [10.0, 3.64, 0.854, 0.281, 0.1, 0.0531, 0.022, 0.01] | 0 | [150.0, 170.0, 210.0, 250.0, 294.0, 400.0, 500.0, 711.0] | [300.0, 350.0, 450.0, 550.0, 700.0, 850.0, 1200.0, 1752.0]
HV 6.3A | HV 6.3A | 6.3 | 0 | [10.0, 1.39, 0.344, 0.168, 0.1, 0.056, 0.0263, 0.01] | [10.0, 1.711, 0.516, 0.198, 0.1, 0.0634, 0.0303, 0.01] | 0 | [19.0, 19.5, 20.4, 20.8, 22.0, 25.0, 32.0, 48.0] | [38.0, 40.0, 43.0, 48.0, 53.0, 60.0, 75.0, 118.0]
HV 63A | HV 63A | 63 | 0 | [10.0, 2.84, 0.368, 0.164, 0.1, 0.0621, 0.0378, 0.0195, 0.01] | [10.0, 1.82, 0.344, 0.1, 0.0467, 0.0269, 0.01] | 0 | [189.0, 220.0, 300.0, 350.0, 393.0, 450.0, 530.0, 700.0, 961.0] | [378.0, 500.0, 700.0, 934.0, 1200.0, 1500.0, 2366.0]
HV 80A | HV 80A | 80 | 0 | [10.0, 2.05, 0.369, 0.198, 0.1, 0.051, 0.0298, 0.01] | [10.0, 4.15, 1.03, 0.198, 0.1, 0.051, 0.0172, 0.01] | 0 | [240.0, 300.0, 400.0, 450.0, 530.0, 650.0, 800.0, 1311.0] | [480.0, 550.0, 700.0, 1000.0, 1260.0, 1600.0, 2500.0, 3227.0]
Siemens NH-1-100 | Siemens NH-1-100 | 100 | [5400.0, 2000.0, 400.0, 20.0, 1.0, 0.2, 0.012, 0.004] | 0 | 0 | [150.0, 190.0, 250.0, 430.0, 900.0, 1250.0, 2700.0, 3600.0] | 0 | 0
Siemens NH-1-125 | Siemens NH-1-125 | 125 | [4800.0, 120.0, 7.0, 0.1, 0.004] | 0 | 0 | [180.0, 400.0, 740.0, 2000.0, 4250.0] | 0 | 0
Siemens NH-1-16 | Siemens NH-1-16 | 16 | [4000.0, 400.0, 2.0, 0.1, 0.04, 0.01] | 0 | 0 | [26.0, 35.0, 75.0, 150.0, 200.0, 300.0] | 0 | 0
Siemens NH-1-160 | Siemens NH-1-160 | 160 | [4800.0, 120.0, 7.0, 0.1, 0.004] | 0 | 0 | [210.0, 500.0, 900.0, 2300.0, 5000.0] | 0 | 0
Siemens NH-1-25 | Siemens NH-1-25 | 25 | [4000.0, 1000.0, 10.0, 0.2, 0.02, 0.01] | 0 | 0 | [40.0, 50.0, 100.0, 210.0, 400.0, 500.0] | 0 | 0
Siemens NH-1-50 | Siemens NH-1-50 | 50 | [4000.0, 40.0, 4.0, 1.0, 0.02, 0.01] | 0 | 0 | [86.0, 200.0, 300.0, 400.0, 1000.0, 1280.0] | 0 | 0
Siemens NH-1-63 | Siemens NH-1-63 | 63 | [4000.0, 100.0, 10.0, 2.0, 0.04, 0.01] | 0 | 0 | [100.0, 200.0, 300.0, 400.0, 1000.0, 1500.0] | 0 | 0
Siemens NH-1-80 | Siemens NH-1-80 | 80 | [4800.0, 120.0, 7.0, 0.1, 0.01] | 0 | 0 | [150.58, 250.0, 450.0, 1150.0, 2470.0] | 0 | 0
Siemens NH-2-1000 | Siemens NH-2-1000 | 1000 | [4800.0, 120.0, 7.0, 0.1, 0.004] | 0 | 0 | [1900.0, 3500.0, 8400.0, 24000.0, 52000.0] | 0 | 0
Siemens NH-2-200 | Siemens NH-2-200 | 200 | [4800.0, 120.0, 7.0, 0.1, 0.004] | 0 | 0 | [280.0, 650.0, 1200.0, 3000.0, 7000.0] | 0 | 0
Siemens NH-2-224 | Siemens NH-2-224 | 224 | [4800.0, 120.0, 7.0, 0.2, 0.04, 0.004] | 0 | 0 | [400.0, 750.0, 1453.0, 3025.0, 4315.0, 7600.0] | 0 | 0
Siemens NH-2-250 | Siemens NH-2-250 | 250 | [4800.0, 120.0, 7.0, 0.1, 0.004] | 0 | 0 | [450.0, 800.0, 1650.0, 4000.0, 8500.0] | 0 | 0
Siemens NH-2-315 | Siemens NH-2-315 | 315 | [4800.0, 120.0, 7.0, 0.1, 0.004] | 0 | 0 | [550.0, 920.0, 1900.0, 5000.0, 11000.0] | 0 | 0
Siemens NH-2-355 | Siemens NH-2-355 | 355 | [4800.0, 120.0, 6.0, 0.1, 0.004] | 0 | 0 | [650.0, 1116.27, 2350.0, 5840.0, 12790.0] | 0 | 0
Siemens NH-2-400 | Siemens NH-2-400 | 400 | [4800.0, 120.0, 7.0, 0.1, 0.004] | 0 | 0 | [720.0, 1350.0, 2800.0, 6500.0, 15000.0] | 0 | 0
Siemens NH-2-425 | Siemens NH-2-425 | 425 | [4800.0, 120.0, 7.0, 0.1, 0.004] | 0 | 0 | [850.0, 1500.0, 3050.0, 7500.0, 16500.0] | 0 | 0
Siemens NH-2-630 | Siemens NH-2-630 | 630 | [4800.0, 120.0, 7.0, 0.1, 0.004] | 0 | 0 | [1200.0, 2000.0, 4800.0, 12000.0, 26000.0] | 0 | 0

## dtypes
| element | column | dtype
0 | bus | name | object
1 | bus | vn_kv | float64
2 | bus | type | object
3 | bus | zone | object
4 | bus | in_service | bool
5 | load | name | object
6 | load | bus | uint32
7 | load | p_mw | float64
8 | load | q_mvar | float64
9 | load | const_z_percent | float64
10 | load | const_i_percent | float64
11 | load | sn_mva | float64
12 | load | scaling | float64
13 | load | in_service | bool
14 | load | type | object
15 | ext_grid | name | object
16 | ext_grid | bus | uint32
17 | ext_grid | vm_pu | float64
18 | ext_grid | va_degree | float64
19 | ext_grid | slack_weight | float64
20 | ext_grid | in_service | bool
21 | line | name | object
22 | line | std_type | object
23 | line | from_bus | uint32
24 | line | to_bus | uint32
25 | line | length_km | float64
26 | line | r_ohm_per_km | float64
27 | line | x_ohm_per_km | float64
28 | line | c_nf_per_km | float64
29 | line | g_us_per_km | float64
30 | line | max_i_ka | float64
31 | line | df | float64
32 | line | parallel | uint32
33 | line | type | object
34 | line | in_service | bool
35 | trafo | name | object
36 | trafo | std_type | object
37 | trafo | hv_bus | uint32
38 | trafo | lv_bus | uint32
39 | trafo | sn_mva | float64
40 | trafo | vn_hv_kv | float64
41 | trafo | vn_lv_kv | float64
42 | trafo | vk_percent | float64
43 | trafo | vkr_percent | float64
44 | trafo | pfe_kw | float64
45 | trafo | i0_percent | float64
46 | trafo | shift_degree | float64
47 | trafo | tap_side | object
48 | trafo | tap_neutral | int32
49 | trafo | tap_min | int32
50 | trafo | tap_max | int32
51 | trafo | tap_step_percent | float64
52 | trafo | tap_step_degree | float64
53 | trafo | tap_pos | int32
54 | trafo | tap_phase_shifter | bool
55 | trafo | parallel | uint32
56 | trafo | df | float64
57 | trafo | in_service | bool
58 | line_geodata | coords | object
59 | bus_geodata | x | float64
60 | bus_geodata | y | float64
61 | bus_geodata | coords | object

## parameters
| version | format_version | converged | OPF_converged | name | f_hz | sn_mva
0 | 2.14.6 | 2.14.0 | FALSE | FALSE |  | 50 | 1