## bus
| name | vn_kv | type | zone | in_service
0 | bus_LV_412-1_0_4_node_0 | 0.4 | n |  | TRUE
1 | bus_LV_412-1_0_4_node_2 | 0.4 | n |  | TRUE
2 | bus_LV_412-1_0_4_node_3 | 0.4 | n |  | TRUE
3 | bus_LV_412-1_0_4_node_4 | 0.4 | n |  | TRUE
4 | bus_LV_412-1_0_4_node_11 | 0.4 | n |  | TRUE
5 | bus_LV_412-1_0_4_node_6 | 0.4 | n |  | TRUE
6 | bus_LV_412-1_0_4_node_85 | 0.4 | n |  | TRUE
7 | bus_LV_412-1_0_4_node_5 | 0.4 | n |  | TRUE
8 | bus_LV_412-1_0_4_node_64 | 0.4 | n |  | TRUE
9 | bus_LV_412-1_0_4_node_71 | 0.4 | n |  | TRUE
10 | bus_LV_412-1_0_4_node_27 | 0.4 | n |  | TRUE
11 | bus_LV_412-1_0_4_node_7 | 0.4 | n |  | TRUE
12 | bus_LV_412-1_0_4_node_10 | 0.4 | n |  | TRUE
13 | bus_LV_412-1_0_4_node_12 | 0.4 | n |  | TRUE
14 | bus_LV_412-1_0_4_node_43 | 0.4 | n |  | TRUE
15 | bus_LV_412-1_0_4_node_60 | 0.4 | n |  | TRUE
16 | bus_LV_412-1_0_4_node_72 | 0.4 | n |  | TRUE
17 | bus_LV_412-1_0_4_node_25 | 0.4 | n |  | TRUE
18 | bus_LV_412-1_0_4_node_13 | 0.4 | n |  | TRUE
19 | bus_LV_412-1_0_4_node_14 | 0.4 | n |  | TRUE
20 | bus_LV_412-1_0_4_node_15 | 0.4 | n |  | TRUE
21 | bus_LV_412-1_0_4_node_16 | 0.4 | n |  | TRUE
22 | bus_LV_412-1_0_4_node_17 | 0.4 | n |  | TRUE
23 | bus_LV_412-1_0_4_node_18 | 0.4 | n |  | TRUE
24 | bus_LV_412-1_0_4_node_19 | 0.4 | n |  | TRUE
25 | bus_LV_412-1_0_4_node_47 | 0.4 | n |  | TRUE
26 | bus_LV_412-1_0_4_node_33 | 0.4 | n |  | TRUE
27 | bus_LV_412-1_0_4_node_32 | 0.4 | n |  | TRUE
28 | bus_LV_412-1_0_4_node_48 | 0.4 | n |  | TRUE
29 | bus_LV_412-1_0_4_node_34 | 0.4 | n |  | TRUE
30 | bus_LV_412-1_0_4_node_30 | 0.4 | n |  | TRUE
31 | bus_LV_412-1_0_4_node_20 | 0.4 | n |  | TRUE
32 | bus_LV_412-1_0_4_node_21 | 0.4 | n |  | TRUE
33 | bus_LV_412-1_0_4_node_23 | 0.4 | n |  | TRUE
34 | bus_LV_412-1_0_4_node_51 | 0.4 | n |  | TRUE
35 | bus_LV_412-1_0_4_node_24 | 0.4 | n |  | TRUE
36 | bus_LV_412-1_0_4_node_40 | 0.4 | n |  | TRUE
37 | bus_LV_412-1_0_4_node_38 | 0.4 | n |  | TRUE
38 | bus_LV_412-1_0_4_node_26 | 0.4 | n |  | TRUE
39 | bus_LV_412-1_0_4_node_61 | 0.4 | n |  | TRUE
40 | bus_LV_412-1_0_4_node_52 | 0.4 | n |  | TRUE
41 | bus_LV_412-1_0_4_node_49 | 0.4 | n |  | TRUE
42 | bus_LV_412-1_0_4_node_28 | 0.4 | n |  | TRUE
43 | bus_LV_412-1_0_4_node_29 | 0.4 | n |  | TRUE
44 | bus_LV_412-1_0_4_node_31 | 0.4 | n |  | TRUE
45 | bus_LV_412-1_0_4_node_37 | 0.4 | n |  | TRUE
46 | bus_LV_412-1_0_4_node_36 | 0.4 | n |  | TRUE
47 | bus_LV_412-1_0_4_node_58 | 0.4 | n |  | TRUE
48 | bus_LV_412-1_0_4_node_73 | 0.4 | n |  | TRUE
49 | bus_LV_412-1_0_4_node_35 | 0.4 | n |  | TRUE
50 | bus_LV_412-1_0_4_node_83 | 0.4 | n |  | TRUE
51 | bus_LV_412-1_0_4_node_59 | 0.4 | n |  | TRUE
52 | bus_LV_412-1_0_4_node_68 | 0.4 | n |  | TRUE
53 | bus_LV_412-1_0_4_node_39 | 0.4 | n |  | TRUE
54 | bus_LV_412-1_0_4_node_41 | 0.4 | n |  | TRUE
55 | bus_LV_412-1_0_4_node_42 | 0.4 | n |  | TRUE
56 | bus_LV_412-1_0_4_node_50 | 0.4 | n |  | TRUE
57 | bus_LV_412-1_0_4_node_44 | 0.4 | n |  | TRUE
58 | bus_LV_412-1_0_4_node_45 | 0.4 | n |  | TRUE
59 | bus_LV_412-1_0_4_node_46 | 0.4 | n |  | TRUE
60 | bus_LV_412-1_0_4_node_54 | 0.4 | n |  | TRUE
61 | bus_LV_412-1_0_4_node_70 | 0.4 | n |  | TRUE
62 | bus_LV_412-1_0_4_node_53 | 0.4 | n |  | TRUE
63 | bus_LV_412-1_0_4_node_55 | 0.4 | n |  | TRUE
64 | bus_LV_412-1_0_4_node_81 | 0.4 | n |  | TRUE
65 | bus_LV_412-1_0_4_node_63 | 0.4 | n |  | TRUE
66 | bus_LV_412-1_0_4_node_56 | 0.4 | n |  | TRUE
67 | bus_LV_412-1_0_4_node_57 | 0.4 | n |  | TRUE
68 | bus_LV_412-1_0_4_node_62 | 0.4 | n |  | TRUE
69 | bus_LV_412-1_0_4_node_84 | 0.4 | n |  | TRUE
70 | bus_LV_412-1_0_4_node_77 | 0.4 | n |  | TRUE
71 | bus_LV_412-1_0_4_node_75 | 0.4 | n |  | TRUE
72 | bus_LV_412-1_0_4_node_76 | 0.4 | n |  | TRUE
73 | bus_LV_412-1_0_4_node_74 | 0.4 | n |  | TRUE
74 | bus_LV_412-1_0_4_node_65 | 0.4 | n |  | TRUE
75 | bus_LV_412-1_0_4_node_66 | 0.4 | n |  | TRUE
76 | bus_LV_412-1_0_4_node_67 | 0.4 | n |  | TRUE
77 | bus_LV_412-1_0_4_node_69 | 0.4 | n |  | TRUE
78 | bus_LV_412-1_0_4_node_79 | 0.4 | n |  | TRUE
79 | bus_LV_412-1_0_4_node_80 | 0.4 | n |  | TRUE
80 | bus_LV_412-1_0_4_node_82 | 0.4 | n |  | TRUE
81 | bus_MV_446_1_node_91 | 20 | n |  | TRUE

## load
| name | bus | p_mw | q_mvar | const_z_percent | const_i_percent | sn_mva | scaling | in_service | type
0 | LV_412-1_0_4_load_0 | 0 | 0.0040729 | 0.0010208 | 0 | 0 |  | 1 | TRUE | wye
1 | LV_412-1_0_4_load_11 | 4 | 0.005184 | 0.0012992 | 0 | 0 |  | 1 | TRUE | wye
2 | LV_412-1_0_4_load_85 | 6 | 0.00097197 | 0.0002436 | 0 | 0 |  | 1 | TRUE | wye
3 | LV_412-1_0_4_load_71 | 9 | 0.0038957 | 0.00097635 | 0 | 0 |  | 1 | TRUE | wye
4 | LV_412-1_0_4_load_27 | 10 | 0.013403 | 0.0033591 | 0 | 0 |  | 1 | TRUE | wye
5 | LV_412-1_0_4_load_12 | 13 | 0.0055214 | 0.0013838 | 0 | 0 |  | 1 | TRUE | wye
6 | LV_412-1_0_4_load_43 | 14 | 0.0023087 | 0.00057861 | 0 | 0 |  | 1 | TRUE | wye
7 | LV_412-1_0_4_load_72 | 16 | 0.0051305 | 0.0012858 | 0 | 0 |  | 1 | TRUE | wye
8 | LV_412-1_0_4_load_13 | 18 | 0.0037112 | 0.0009301 | 0 | 0 |  | 1 | TRUE | wye
9 | LV_412-1_0_4_load_14 | 19 | 0.0034717 | 0.0008701 | 0 | 0 |  | 1 | TRUE | wye
10 | LV_412-1_0_4_load_15 | 20 | 0.0014757 | 0.00036985 | 0 | 0 |  | 1 | TRUE | wye
11 | LV_412-1_0_4_load_17 | 22 | 0.0084812 | 0.0021256 | 0 | 0 |  | 1 | TRUE | wye
12 | LV_412-1_0_4_load_18 | 23 | 0.0024656 | 0.00061794 | 0 | 0 |  | 1 | TRUE | wye
13 | LV_412-1_0_4_load_19 | 24 | 0.0052952 | 0.0013271 | 0 | 0 |  | 1 | TRUE | wye
14 | LV_412-1_0_4_load_33 | 26 | 0.007135 | 0.0017882 | 0 | 0 |  | 1 | TRUE | wye
15 | LV_412-1_0_4_load_48 | 28 | 0.0032162 | 0.00080607 | 0 | 0 |  | 1 | TRUE | wye
16 | LV_412-1_0_4_load_34 | 29 | 0.0055696 | 0.0013959 | 0 | 0 |  | 1 | TRUE | wye
17 | LV_412-1_0_4_load_30 | 30 | 0.002272 | 0.00056941 | 0 | 0 |  | 1 | TRUE | wye
18 | LV_412-1_0_4_load_20 | 31 | 0.0036874 | 0.00092415 | 0 | 0 |  | 1 | TRUE | wye
19 | LV_412-1_0_4_load_23 | 33 | 0.011859 | 0.0029722 | 0 | 0 |  | 1 | TRUE | wye
20 | LV_412-1_0_4_load_38 | 37 | 0.0072155 | 0.0018084 | 0 | 0 |  | 1 | TRUE | wye
21 | LV_412-1_0_4_load_61 | 39 | 0.017653 | 0.0044242 | 0 | 0 |  | 1 | TRUE | wye
22 | LV_412-1_0_4_load_52 | 40 | 0.0060043 | 0.0015048 | 0 | 0 |  | 1 | TRUE | wye
23 | LV_412-1_0_4_load_28 | 42 | 0.0027066 | 0.00067834 | 0 | 0 |  | 1 | TRUE | wye
24 | LV_412-1_0_4_load_29 | 43 | 0.0070898 | 0.0017769 | 0 | 0 |  | 1 | TRUE | wye
25 | LV_412-1_0_4_load_37 | 45 | 0.015628 | 0.0039168 | 0 | 0 |  | 1 | TRUE | wye
26 | LV_412-1_0_4_load_36 | 46 | 0.0089646 | 0.0022467 | 0 | 0 |  | 1 | TRUE | wye
27 | LV_412-1_0_4_load_58 | 47 | 0.013759 | 0.0034484 | 0 | 0 |  | 1 | TRUE | wye
28 | LV_412-1_0_4_load_73 | 48 | 0.0065464 | 0.0016407 | 0 | 0 |  | 1 | TRUE | wye
29 | LV_412-1_0_4_load_35 | 49 | 0.0017173 | 0.00043041 | 0 | 0 |  | 1 | TRUE | wye
30 | LV_412-1_0_4_load_83 | 50 | 0.0019702 | 0.00049379 | 0 | 0 |  | 1 | TRUE | wye
31 | LV_412-1_0_4_load_59 | 51 | 0.0074021 | 0.0018552 | 0 | 0 |  | 1 | TRUE | wye
32 | LV_412-1_0_4_load_41 | 54 | 0.0070865 | 0.001776 | 0 | 0 |  | 1 | TRUE | wye
33 | LV_412-1_0_4_load_42 | 55 | 0.027418 | 0.0068715 | 0 | 0 |  | 1 | TRUE | wye
34 | LV_412-1_0_4_load_50 | 56 | 0.005388 | 0.0013504 | 0 | 0 |  | 1 | TRUE | wye
35 | LV_412-1_0_4_load_45 | 58 | 0.0069514 | 0.0017422 | 0 | 0 |  | 1 | TRUE | wye
36 | LV_412-1_0_4_load_70 | 61 | 0.0038037 | 0.00095329 | 0 | 0 |  | 1 | TRUE | wye
37 | LV_412-1_0_4_load_53 | 62 | 0.012822 | 0.0032134 | 0 | 0 |  | 1 | TRUE | wye
38 | LV_412-1_0_4_load_81 | 64 | 0.0020306 | 0.00050893 | 0 | 0 |  | 1 | TRUE | wye
39 | LV_412-1_0_4_load_62 | 68 | 0.046715 | 0.011708 | 0 | 0 |  | 1 | TRUE | wye
40 | LV_412-1_0_4_load_84 | 69 | 0.016495 | 0.004134 | 0 | 0 |  | 1 | TRUE | wye
41 | LV_412-1_0_4_load_76 | 72 | 0.0043603 | 0.0010928 | 0 | 0 |  | 1 | TRUE | wye
42 | LV_412-1_0_4_load_74 | 73 | 0.0029271 | 0.00073359 | 0 | 0 |  | 1 | TRUE | wye
43 | LV_412-1_0_4_load_65 | 74 | 0.0029038 | 0.00072776 | 0 | 0 |  | 1 | TRUE | wye
44 | LV_412-1_0_4_load_66 | 75 | 0.0027496 | 0.00068912 | 0 | 0 |  | 1 | TRUE | wye
45 | LV_412-1_0_4_load_67 | 76 | 0.0029192 | 0.00073163 | 0 | 0 |  | 1 | TRUE | wye
46 | LV_412-1_0_4_load_69 | 77 | 0.001769 | 0.00044336 | 0 | 0 |  | 1 | TRUE | wye
47 | LV_412-1_0_4_load_80 | 79 | 0.0018537 | 0.00046459 | 0 | 0 |  | 1 | TRUE | wye
48 | LV_412-1_0_4_load_82 | 80 | 0.0023308 | 0.00058416 | 0 | 0 |  | 1 | TRUE | wye

## ext_grid
| name | bus | vm_pu | va_degree | slack_weight | in_service
0 |  | 9 | 1 | 0 | 1 | TRUE

## line
| name | std_type | from_bus | to_bus | length_km | r_ohm_per_km | x_ohm_per_km | c_nf_per_km | g_us_per_km | max_i_ka | df | parallel | type | in_service
0 | LV_412-1_0_4_line_0 |  | 0 | 1 | 0.024655 | 0.125 | 0.08 | 261 | 0 | 0.364 | 1 | 1 | cs | TRUE
1 | LV_412-1_0_4_line_1 |  | 1 | 2 | 0.16056 | 0.125 | 0.08 | 261 | 0 | 0.364 | 1 | 1 | cs | TRUE
2 | LV_412-1_0_4_line_2 |  | 1 | 3 | 0.078064 | 0.125 | 0.08 | 261 | 0 | 0.364 | 1 | 1 | cs | TRUE
3 | LV_412-1_0_4_line_3 |  | 2 | 4 | 0.017659 | 0.125 | 0.08 | 261 | 0 | 0.364 | 1 | 1 | cs | TRUE
4 | LV_412-1_0_4_line_4 |  | 3 | 5 | 0.02425 | 0.125 | 0.08 | 261 | 0 | 0.364 | 1 | 1 | cs | TRUE
5 | LV_412-1_0_4_line_5 |  | 3 | 6 | 0.010226 | 0.125 | 0.08 | 261 | 0 | 0.364 | 1 | 1 | cs | TRUE
6 | LV_412-1_0_4_line_6 |  | 4 | 11 | 0.022412 | 0.125 | 0.08 | 261 | 0 | 0.364 | 1 | 1 | cs | TRUE
7 | LV_412-1_0_4_line_7 |  | 5 | 10 | 0.00061521 | 0.125 | 0.08 | 261 | 0 | 0.364 | 1 | 1 | cs | TRUE
8 | LV_412-1_0_4_line_8 |  | 7 | 8 | 0.04978 | 0.125 | 0.08 | 261 | 0 | 0.364 | 1 | 3 | cs | TRUE
9 | LV_412-1_0_4_line_9 |  | 7 | 9 | 0.0027548 | 0.125 | 0.08 | 261 | 0 | 0.364 | 1 | 3 | cs | TRUE
10 | LV_412-1_0_4_line_10 |  | 8 | 14 | 0.030278 | 0.125 | 0.08 | 261 | 0 | 0.364 | 1 | 1 | cs | TRUE
11 | LV_412-1_0_4_line_11 |  | 8 | 15 | 0.030378 | 0.125 | 0.08 | 261 | 0 | 0.364 | 1 | 3 | cs | TRUE
12 | LV_412-1_0_4_line_12 |  | 9 | 16 | 0.021055 | 0.125 | 0.08 | 261 | 0 | 0.364 | 1 | 1 | cs | TRUE
13 | LV_412-1_0_4_line_13 |  | 10 | 17 | 0.02688 | 0.125 | 0.08 | 261 | 0 | 0.364 | 1 | 1 | cs | TRUE
14 | LV_412-1_0_4_line_14 |  | 11 | 12 | 0.007835 | 0.125 | 0.08 | 261 | 0 | 0.364 | 1 | 1 | cs | TRUE
15 | LV_412-1_0_4_line_15 |  | 12 | 13 | 0.014731 | 0.125 | 0.08 | 261 | 0 | 0.364 | 1 | 1 | cs | TRUE
16 | LV_412-1_0_4_line_16 |  | 13 | 18 | 0.0053089 | 0.125 | 0.08 | 261 | 0 | 0.364 | 1 | 1 | cs | TRUE
17 | LV_412-1_0_4_line_17 |  | 14 | 27 | 0.019085 | 0.125 | 0.08 | 261 | 0 | 0.364 | 1 | 1 | cs | TRUE
18 | LV_412-1_0_4_line_18 |  | 15 | 70 | 0.050242 | 0.125 | 0.08 | 261 | 0 | 0.364 | 1 | 3 | cs | TRUE
19 | LV_412-1_0_4_line_19 |  | 15 | 51 | 0.015748 | 0.125 | 0.08 | 261 | 0 | 0.364 | 1 | 1 | cs | TRUE
20 | LV_412-1_0_4_line_20 |  | 17 | 38 | 0.022234 | 0.125 | 0.08 | 261 | 0 | 0.364 | 1 | 1 | cs | TRUE
21 | LV_412-1_0_4_line_21 |  | 19 | 20 | 0.019145 | 0.125 | 0.08 | 261 | 0 | 0.364 | 1 | 1 | cs | TRUE
22 | LV_412-1_0_4_line_22 |  | 19 | 21 | 0.014178 | 0.125 | 0.08 | 261 | 0 | 0.364 | 1 | 1 | cs | TRUE
23 | LV_412-1_0_4_line_23 |  | 20 | 22 | 0.0096189 | 0.125 | 0.08 | 261 | 0 | 0.364 | 1 | 1 | cs | TRUE
24 | LV_412-1_0_4_line_24 |  | 21 | 23 | 0.013184 | 0.125 | 0.08 | 261 | 0 | 0.364 | 1 | 1 | cs | TRUE
25 | LV_412-1_0_4_line_25 |  | 21 | 24 | 0.027442 | 0.125 | 0.08 | 261 | 0 | 0.364 | 1 | 1 | cs | TRUE
26 | LV_412-1_0_4_line_26 |  | 22 | 25 | 0.02461 | 0.125 | 0.08 | 261 | 0 | 0.364 | 1 | 1 | cs | TRUE
27 | LV_412-1_0_4_line_27 |  | 23 | 26 | 0.011049 | 0.125 | 0.08 | 261 | 0 | 0.364 | 1 | 1 | cs | TRUE
28 | LV_412-1_0_4_line_28 |  | 24 | 27 | 0.016031 | 0.125 | 0.08 | 261 | 0 | 0.364 | 1 | 1 | cs | TRUE
29 | LV_412-1_0_4_line_29 |  | 25 | 28 | 0.0089619 | 0.125 | 0.08 | 261 | 0 | 0.364 | 1 | 1 | cs | TRUE
30 | LV_412-1_0_4_line_30 |  | 26 | 29 | 8.8364e-06 | 0.125 | 0.08 | 261 | 0 | 0.364 | 1 | 1 | cs | TRUE
31 | LV_412-1_0_4_line_31 |  | 27 | 30 | 0.016089 | 0.125 | 0.08 | 261 | 0 | 0.364 | 1 | 1 | cs | TRUE
32 | LV_412-1_0_4_line_32 |  | 28 | 64 | 0.01677 | 0.125 | 0.08 | 261 | 0 | 0.364 | 1 | 1 | cs | TRUE
33 | LV_412-1_0_4_line_33 |  | 29 | 49 | 0.015352 | 0.125 | 0.08 | 261 | 0 | 0.364 | 1 | 1 | cs | TRUE
34 | LV_412-1_0_4_line_34 |  | 30 | 42 | 0.0009607 | 0.125 | 0.08 | 261 | 0 | 0.364 | 1 | 1 | cs | TRUE
35 | LV_412-1_0_4_line_35 |  | 31 | 32 | 0.0052991 | 0.125 | 0.08 | 261 | 0 | 0.364 | 1 | 1 | cs | TRUE
36 | LV_412-1_0_4_line_36 |  | 32 | 33 | 0.020482 | 0.125 | 0.08 | 261 | 0 | 0.364 | 1 | 1 | cs | TRUE
37 | LV_412-1_0_4_line_37 |  | 33 | 34 | 0.023364 | 0.125 | 0.08 | 261 | 0 | 0.364 | 1 | 1 | cs | TRUE
38 | LV_412-1_0_4_line_38 |  | 34 | 40 | 0.02218 | 0.125 | 0.08 | 261 | 0 | 0.364 | 1 | 1 | cs | TRUE
39 | LV_412-1_0_4_line_39 |  | 35 | 36 | 0.017893 | 0.125 | 0.08 | 261 | 0 | 0.364 | 1 | 1 | cs | TRUE
40 | LV_412-1_0_4_line_40 |  | 35 | 37 | 0.027213 | 0.125 | 0.08 | 261 | 0 | 0.364 | 1 | 1 | cs | TRUE
41 | LV_412-1_0_4_line_41 |  | 36 | 41 | 0.020258 | 0.125 | 0.08 | 261 | 0 | 0.364 | 1 | 1 | cs | TRUE
42 | LV_412-1_0_4_line_42 |  | 36 | 39 | 0.016009 | 0.125 | 0.08 | 261 | 0 | 0.364 | 1 | 1 | cs | TRUE
43 | LV_412-1_0_4_line_43 |  | 38 | 39 | 0.014048 | 0.125 | 0.08 | 261 | 0 | 0.364 | 1 | 1 | cs | TRUE
44 | LV_412-1_0_4_line_44 |  | 40 | 62 | 0.031233 | 0.125 | 0.08 | 261 | 0 | 0.364 | 1 | 1 | cs | TRUE
45 | LV_412-1_0_4_line_45 |  | 41 | 56 | 0.0070976 | 0.125 | 0.08 | 261 | 0 | 0.364 | 1 | 1 | cs | TRUE
46 | LV_412-1_0_4_line_46 |  | 41 | 55 | 0.022188 | 0.125 | 0.08 | 261 | 0 | 0.364 | 1 | 1 | cs | TRUE
47 | LV_412-1_0_4_line_47 |  | 42 | 43 | 0.0026475 | 0.125 | 0.08 | 261 | 0 | 0.364 | 1 | 1 | cs | TRUE
48 | LV_412-1_0_4_line_48 |  | 43 | 44 | 0.032025 | 0.125 | 0.08 | 261 | 0 | 0.364 | 1 | 1 | cs | TRUE
49 | LV_412-1_0_4_line_49 |  | 44 | 45 | 0.0081552 | 0.125 | 0.08 | 261 | 0 | 0.364 | 1 | 1 | cs | TRUE
50 | LV_412-1_0_4_line_50 |  | 45 | 48 | 0.013792 | 0.125 | 0.08 | 261 | 0 | 0.364 | 1 | 1 | cs | TRUE
51 | LV_412-1_0_4_line_51 |  | 46 | 47 | 0.013754 | 0.125 | 0.08 | 261 | 0 | 0.364 | 1 | 1 | cs | TRUE
52 | LV_412-1_0_4_line_52 |  | 47 | 51 | 0.019275 | 0.125 | 0.08 | 261 | 0 | 0.364 | 1 | 1 | cs | TRUE
53 | LV_412-1_0_4_line_53 |  | 48 | 52 | 0.010033 | 0.125 | 0.08 | 261 | 0 | 0.364 | 1 | 1 | cs | TRUE
54 | LV_412-1_0_4_line_54 |  | 49 | 50 | 0.014166 | 0.125 | 0.08 | 261 | 0 | 0.364 | 1 | 1 | cs | TRUE
55 | LV_412-1_0_4_line_55 |  | 52 | 73 | 0.026055 | 0.125 | 0.08 | 261 | 0 | 0.364 | 1 | 1 | cs | TRUE
56 | LV_412-1_0_4_line_56 |  | 52 | 75 | 0.012304 | 0.125 | 0.08 | 261 | 0 | 0.364 | 1 | 1 | cs | TRUE
57 | LV_412-1_0_4_line_57 |  | 53 | 54 | 0.017645 | 0.125 | 0.08 | 261 | 0 | 0.364 | 1 | 1 | cs | TRUE
58 | LV_412-1_0_4_line_58 |  | 53 | 55 | 0.014789 | 0.125 | 0.08 | 261 | 0 | 0.364 | 1 | 1 | cs | TRUE
59 | LV_412-1_0_4_line_59 |  | 56 | 58 | 0.021233 | 0.125 | 0.08 | 261 | 0 | 0.364 | 1 | 2 | cs | TRUE
60 | LV_412-1_0_4_line_60 |  | 57 | 58 | 0.0011371 | 0.125 | 0.08 | 261 | 0 | 0.364 | 1 | 3 | cs | TRUE
61 | LV_412-1_0_4_line_61 |  | 57 | 59 | 0.012114 | 0.125 | 0.08 | 261 | 0 | 0.364 | 1 | 3 | cs | TRUE
62 | LV_412-1_0_4_line_62 |  | 59 | 60 | 0.054716 | 0.125 | 0.08 | 261 | 0 | 0.364 | 1 | 1 | cs | TRUE
63 | LV_412-1_0_4_line_63 |  | 59 | 61 | 0.0017219 | 0.125 | 0.08 | 261 | 0 | 0.364 | 1 | 3 | cs | TRUE
64 | LV_412-1_0_4_line_64 |  | 60 | 62 | 0.033861 | 0.125 | 0.08 | 261 | 0 | 0.364 | 1 | 1 | cs | TRUE
65 | LV_412-1_0_4_line_65 |  | 61 | 63 | 0.0060232 | 0.125 | 0.08 | 261 | 0 | 0.364 | 1 | 3 | cs | TRUE
66 | LV_412-1_0_4_line_66 |  | 63 | 65 | 0.017081 | 0.125 | 0.08 | 261 | 0 | 0.364 | 1 | 3 | cs | TRUE
67 | LV_412-1_0_4_line_67 |  | 65 | 68 | 0.012751 | 0.125 | 0.08 | 261 | 0 | 0.364 | 1 | 3 | cs | TRUE
68 | LV_412-1_0_4_line_68 |  | 66 | 67 | 0.038217 | 0.125 | 0.08 | 261 | 0 | 0.364 | 1 | 3 | cs | TRUE
69 | LV_412-1_0_4_line_69 |  | 66 | 68 | 0.048772 | 0.125 | 0.08 | 261 | 0 | 0.364 | 1 | 3 | cs | TRUE
70 | LV_412-1_0_4_line_70 |  | 67 | 69 | 0.018144 | 0.125 | 0.08 | 261 | 0 | 0.364 | 1 | 3 | cs | TRUE
71 | LV_412-1_0_4_line_71 |  | 69 | 70 | 0.0039675 | 0.125 | 0.08 | 261 | 0 | 0.364 | 1 | 3 | cs | TRUE
72 | LV_412-1_0_4_line_72 |  | 71 | 72 | 0.037808 | 0.125 | 0.08 | 261 | 0 | 0.364 | 1 | 1 | cs | TRUE
73 | LV_412-1_0_4_line_73 |  | 71 | 73 | 0.013532 | 0.125 | 0.08 | 261 | 0 | 0.364 | 1 | 1 | cs | TRUE
74 | LV_412-1_0_4_line_74 |  | 74 | 75 | 0.0033548 | 0.125 | 0.08 | 261 | 0 | 0.364 | 1 | 1 | cs | TRUE
75 | LV_412-1_0_4_line_75 |  | 74 | 76 | 0.0094028 | 0.125 | 0.08 | 261 | 0 | 0.364 | 1 | 1 | cs | TRUE
76 | LV_412-1_0_4_line_76 |  | 76 | 77 | 0.010394 | 0.125 | 0.08 | 261 | 0 | 0.364 | 1 | 1 | cs | TRUE
77 | LV_412-1_0_4_line_77 |  | 77 | 78 | 0.012756 | 0.125 | 0.08 | 261 | 0 | 0.364 | 1 | 1 | cs | TRUE
78 | LV_412-1_0_4_line_78 |  | 78 | 79 | 0.012506 | 0.125 | 0.08 | 261 | 0 | 0.364 | 1 | 1 | cs | TRUE
79 | LV_412-1_0_4_line_79 |  | 79 | 80 | 0.012886 | 0.125 | 0.08 | 261 | 0 | 0.364 | 1 | 1 | cs | TRUE

## trafo
| name | std_type | hv_bus | lv_bus | sn_mva | vn_hv_kv | vn_lv_kv | vk_percent | vkr_percent | pfe_kw | i0_percent | shift_degree | tap_side | tap_neutral | tap_min | tap_max | tap_step_percent | tap_step_degree | tap_pos | tap_phase_shifter | parallel | df | in_service
0 | LV_412-1_0_4_trafo_71 | 0.63 MVA 20/0.4 kV | 81 | 9 | 0.63 | 20 | 0.4 | 6 | 1.206 | 1.65 | 0.2619 | 150 | hv | 0 | -2 | 2 | 2.5 | 0 | 0 | FALSE | 1 | 1 | TRUE

## line_geodata
| x0 | y0 | x1 | y1 | x2 | y2 | x3 | y3 | x4 | y4 | x5 | y5 | x6 | y6 | x7 | y7 | x8 | y8 | x9 | y9 | x10 | y10 | x11 | y11 | x12 | y12 | x13 | y13
0 | 2611172.9303 | 1214760.0048 | 2611170.5192 | 1214753.9302 | 2611155.5821 | 1214743.6729
1 | 2611172.9303 | 1214760.0048 | 2611185.6107 | 1214752.5465 | 2611191.9097 | 1214750.5015 | 2611197.4154 | 1214750.434 | 2611202.9567 | 1214751.6005 | 2611208.4937 | 1214750.9772 | 2611238.0497 | 1214742.4166 | 2611268.1224 | 1214733.7015 | 2611290.0958 | 1214727.3281 | 2611288.9307 | 1214712.9511 | 2611291.4715 | 1214706.5189 | 2611292.2869 | 1214701.0062 | 2611295.5487 | 1214698.8334 | 2611300.7736 | 1214694.652
2 | 2611124.6388 | 1214794.0898 | 2611127.002 | 1214785.0558 | 2611145.4324 | 1214764.5006 | 2611149.7555 | 1214767.3881 | 2611151.9858 | 1214764.5017 | 2611156.4305 | 1214767.356 | 2611163.966 | 1214774.1517 | 2611167.305 | 1214767.2206 | 2611172.9303 | 1214760.0048
3 | 2611300.7736 | 1214694.652 | 2611303.0285 | 1214690.8986 | 2611313.6901 | 1214682.9809
4 | 2611124.6388 | 1214794.0898 | 2611117.8733 | 1214789.7304 | 2611102.6202 | 1214784.0989
5 | 2611124.6388 | 1214794.0898 | 2611132.6067 | 1214797.0618 | 2611134.2515 | 1214797.5718
6 | 2611336.0344 | 1214681.3444 | 2611318.5969 | 1214682.3787 | 2611313.6901 | 1214682.9809
7 | 2611102.4958 | 1214784.7014 | 2611102.6202 | 1214784.0989
8 | 2611142.6377 | 1214666.5402 | 2611143.8899 | 1214671.0784 | 2611144.4171 | 1214677.5275 | 2611141.9849 | 1214682.7703 | 2611127.1151 | 1214695.5277 | 2611121.8224 | 1214707.6914
9 | 2611121.8224 | 1214707.6914 | 2611119.9048 | 1214709.6692
10 | 2611142.6377 | 1214666.5402 | 2611157.9336 | 1214661.5325 | 2611171.1592 | 1214656.409
11 | 2611118.514 | 1214669.4971 | 2611120.3026 | 1214675.4815 | 2611128.9452 | 1214671.0284 | 2611142.6377 | 1214666.5402
12 | 2611119.9048 | 1214709.6692 | 2611117.1204 | 1214712.541 | 2611111.9148 | 1214718.6681 | 2611106.3948 | 1214725.7963
13 | 2611094.4846 | 1214810.1652 | 2611095.7926 | 1214805.0759 | 2611100.0686 | 1214796.4567 | 2611102.4958 | 1214784.7014
14 | 2611336.0344 | 1214681.3444 | 2611343.8724 | 1214680.7922
15 | 2611343.8724 | 1214680.7922 | 2611341.2507 | 1214677.6966 | 2611341.3325 | 1214667.022
16 | 2611341.3325 | 1214667.022 | 2611341.3731 | 1214661.7133
17 | 2611188.8637 | 1214649.3165 | 2611187.351 | 1214650.1364 | 2611171.1592 | 1214656.409
18 | 2611078.0414 | 1214643.2518 | 2611084.3555 | 1214645.4425 | 2611089.6301 | 1214651.2777 | 2611092.4633 | 1214655.0295 | 2611105.3744 | 1214666.5377 | 2611106.4129 | 1214667.5291 | 2611118.514 | 1214669.4971
19 | 2611118.514 | 1214669.4971 | 2611116.6774 | 1214664.7688 | 2611116.5873 | 1214660.1215 | 2611117.1779 | 1214656.9542 | 2611118.4735 | 1214654.4663
20 | 2611074.1696 | 1214819.3328 | 2611094.4846 | 1214810.1652
21 | 2611238.6471 | 1214620.3108 | 2611254.7919 | 1214610.0211
22 | 2611226.6912 | 1214627.9307 | 2611238.6471 | 1214620.3108
23 | 2611262.9035 | 1214604.8513 | 2611254.7919 | 1214610.0211
24 | 2611226.6912 | 1214627.9307 | 2611219.4531 | 1214616.9109
25 | 2611226.6912 | 1214627.9307 | 2611218.4571 | 1214633.185 | 2611202.9389 | 1214641.644
26 | 2611283.805 | 1214591.8621 | 2611273.2677 | 1214598.2458 | 2611262.9035 | 1214604.8513
27 | 2611219.4531 | 1214616.9109 | 2611213.3871 | 1214607.6757
28 | 2611188.8637 | 1214649.3165 | 2611202.9389 | 1214641.644
29 | 2611283.805 | 1214591.8621 | 2611291.4673 | 1214587.214
30 | 2611213.3823 | 1214607.6683 | 2611213.3871 | 1214607.6757
31 | 2611188.8637 | 1214649.3165 | 2611183.0497 | 1214639.578 | 2611180.5643 | 1214635.5343
32 | 2611291.4673 | 1214587.214 | 2611305.8057 | 1214578.5161
33 | 2611213.5078 | 1214595.7468 | 2611208.6765 | 1214600.5038 | 2611213.3823 | 1214607.6683
34 | 2611180.5643 | 1214635.5343 | 2611180.0612 | 1214634.7158
35 | 2610981.0461 | 1214853.403 | 2610984.805 | 1214857.1381
36 | 2610981.0461 | 1214853.403 | 2610967.4277 | 1214838.1046
37 | 2610951.8931 | 1214820.6535 | 2610967.4277 | 1214838.1046
38 | 2610951.8931 | 1214820.6535 | 2610966.6114 | 1214804.0612
39 | 2611041.9966 | 1214834.949 | 2611043.1416 | 1214827.6247 | 2611045.0514 | 1214817.3225
40 | 2611041.9966 | 1214834.949 | 2611017.3454 | 1214827.8219 | 2611016.6229 | 1214826.4482
41 | 2611050.3347 | 1214797.7656 | 2611049.8606 | 1214799.5546 | 2611045.0514 | 1214817.3225
42 | 2611045.0514 | 1214817.3225 | 2611060.7904 | 1214820.2511
43 | 2611074.1696 | 1214819.3328 | 2611068.8875 | 1214821.7578 | 2611060.7904 | 1214820.2511
44 | 2610987.3379 | 1214780.6958 | 2610966.6114 | 1214804.0612
45 | 2611050.3347 | 1214797.7656 | 2611052.1622 | 1214790.9073
46 | 2611050.3347 | 1214797.7656 | 2611029.0625 | 1214791.4558
47 | 2611180.0612 | 1214634.7158 | 2611178.6749 | 1214632.4603
48 | 2611161.6074 | 1214605.3632 | 2611170.3982 | 1214619.1985 | 2611173.1166 | 1214623.417 | 2611178.6749 | 1214632.4603
49 | 2611161.6074 | 1214605.3632 | 2611166.9887 | 1214599.2355
50 | 2611166.9887 | 1214599.2355 | 2611176.0898 | 1214588.8721
51 | 2611131.1941 | 1214639.9853 | 2611140.2711 | 1214629.6522
52 | 2611131.1941 | 1214639.9853 | 2611118.4735 | 1214654.4663 | 2611118.4735 | 1214654.4663
53 | 2611182.7104 | 1214581.3334 | 2611176.0898 | 1214588.8721
54 | 2611221.4647 | 1214584.2964 | 2611218.3234 | 1214591.0054 | 2611213.5078 | 1214595.7468
55 | 2611182.7104 | 1214581.3334 | 2611170.2935 | 1214573.5503 | 2611167.1438 | 1214572.5439 | 2611160.6554 | 1214567.705
56 | 2611182.7104 | 1214581.3334 | 2611192.4403 | 1214573.8026
57 | 2611014.8836 | 1214787.25 | 2611013.5224 | 1214784.2013 | 2611016.2859 | 1214772.1218 | 2611017.3231 | 1214770.512
58 | 2611014.8836 | 1214787.25 | 2611029.0625 | 1214791.4558
59 | 2611052.1622 | 1214790.9073 | 2611056.7274 | 1214773.775 | 2611057.8399 | 1214770.4535
60 | 2611058.2011 | 1214769.3752 | 2611057.8399 | 1214770.4535
61 | 2611058.2011 | 1214769.3752 | 2611060.4842 | 1214762.5645 | 2611062.0496 | 1214757.8869
62 | 2611007.5341 | 1214753.5175 | 2611031.5388 | 1214757.2859 | 2611047.8631 | 1214758.5612 | 2611062.0496 | 1214757.8869
63 | 2611062.0496 | 1214757.8869 | 2611062.7092 | 1214756.2964
64 | 2611007.5341 | 1214753.5175 | 2610987.3379 | 1214780.6958
65 | 2611065.0167 | 1214750.7328 | 2611062.7092 | 1214756.2964
66 | 2611065.0167 | 1214750.7328 | 2611071.5538 | 1214734.9471
67 | 2611071.5538 | 1214734.9471 | 2611063.6257 | 1214730.8968 | 2611065.086 | 1214727.3359
68 | 2611066.6762 | 1214662.2193 | 2611053.068 | 1214678.6257 | 2611051.3475 | 1214680.9127 | 2611050.4265 | 1214682.1228 | 2611062.2654 | 1214686.1913
69 | 2611062.2654 | 1214686.1913 | 2611057.2667 | 1214691.3517 | 2611057.4522 | 1214693.7089 | 2611070.5739 | 1214710.4314 | 2611070.4682 | 1214714.2112 | 2611065.086 | 1214727.3359
70 | 2611066.6762 | 1214662.2193 | 2611076.0021 | 1214646.6551
71 | 2611078.0414 | 1214643.2518 | 2611076.0021 | 1214646.6551
72 | 2611149.8079 | 1214559.6154 | 2611171.5946 | 1214528.7161
73 | 2611149.8079 | 1214559.6154 | 2611153.3949 | 1214562.2903 | 2611160.6554 | 1214567.705
74 | 2611195.0932 | 1214571.7492 | 2611192.4403 | 1214573.8026
75 | 2611195.0932 | 1214571.7492 | 2611202.529 | 1214565.994
76 | 2611210.7486 | 1214559.6321 | 2611202.529 | 1214565.994
77 | 2611219.2503 | 1214550.2175 | 2611213.3891 | 1214557.5884 | 2611210.7486 | 1214559.6321
78 | 2611219.2503 | 1214550.2175 | 2611210.4513 | 1214541.3307
79 | 2611201.3848 | 1214532.1739 | 2611210.4513 | 1214541.3307

## bus_geodata
| x | y | coords
0 | 2611155.5821 | 1214743.6729
1 | 2611172.9303 | 1214760.0048
2 | 2611300.7736 | 1214694.652
3 | 2611124.6388 | 1214794.0898
4 | 2611313.6901 | 1214682.9809
5 | 2611102.6202 | 1214784.0989
6 | 2611134.2515 | 1214797.5718
7 | 2611121.8224 | 1214707.6914
8 | 2611142.6377 | 1214666.5402
9 | 2611119.9048 | 1214709.6692
10 | 2611102.4958 | 1214784.7014
11 | 2611336.0344 | 1214681.3444
12 | 2611343.8724 | 1214680.7922
13 | 2611341.3325 | 1214667.022
14 | 2611171.1592 | 1214656.409
15 | 2611118.514 | 1214669.4971
16 | 2611106.3948 | 1214725.7963
17 | 2611094.4846 | 1214810.1652
18 | 2611341.3731 | 1214661.7133
19 | 2611238.6471 | 1214620.3108
20 | 2611254.7919 | 1214610.0211
21 | 2611226.6912 | 1214627.9307
22 | 2611262.9035 | 1214604.8513
23 | 2611219.4531 | 1214616.9109
24 | 2611202.9389 | 1214641.644
25 | 2611283.805 | 1214591.8621
26 | 2611213.3871 | 1214607.6757
27 | 2611188.8637 | 1214649.3165
28 | 2611291.4673 | 1214587.214
29 | 2611213.3823 | 1214607.6683
30 | 2611180.5643 | 1214635.5343
31 | 2610984.805 | 1214857.1381
32 | 2610981.0461 | 1214853.403
33 | 2610967.4277 | 1214838.1046
34 | 2610951.8931 | 1214820.6535
35 | 2611041.9966 | 1214834.949
36 | 2611045.0514 | 1214817.3225
37 | 2611016.6229 | 1214826.4482
38 | 2611074.1696 | 1214819.3328
39 | 2611060.7904 | 1214820.2511
40 | 2610966.6114 | 1214804.0612
41 | 2611050.3347 | 1214797.7656
42 | 2611180.0612 | 1214634.7158
43 | 2611178.6749 | 1214632.4603
44 | 2611161.6074 | 1214605.3632
45 | 2611166.9887 | 1214599.2355
46 | 2611140.2711 | 1214629.6522
47 | 2611131.1941 | 1214639.9853
48 | 2611176.0898 | 1214588.8721
49 | 2611213.5078 | 1214595.7468
50 | 2611221.4647 | 1214584.2964
51 | 2611118.4735 | 1214654.4663
52 | 2611182.7104 | 1214581.3334
53 | 2611014.8836 | 1214787.25
54 | 2611017.3231 | 1214770.512
55 | 2611029.0625 | 1214791.4558
56 | 2611052.1622 | 1214790.9073
57 | 2611058.2011 | 1214769.3752
58 | 2611057.8399 | 1214770.4535
59 | 2611062.0495 | 1214757.8869
60 | 2611007.5341 | 1214753.5175
61 | 2611062.7092 | 1214756.2964
62 | 2610987.3379 | 1214780.6958
63 | 2611065.0167 | 1214750.7328
64 | 2611305.8057 | 1214578.5161
65 | 2611071.5538 | 1214734.9471
66 | 2611062.2654 | 1214686.1913
67 | 2611066.6762 | 1214662.2193
68 | 2611065.086 | 1214727.3359
69 | 2611076.0021 | 1214646.6551
70 | 2611078.0414 | 1214643.2518
71 | 2611149.8079 | 1214559.6154
72 | 2611171.5946 | 1214528.7161
73 | 2611160.6554 | 1214567.705
74 | 2611195.0932 | 1214571.7492
75 | 2611192.4403 | 1214573.8026
76 | 2611202.529 | 1214565.994
77 | 2611210.7486 | 1214559.6321
78 | 2611219.2503 | 1214550.2174
79 | 2611210.4513 | 1214541.3307
80 | 2611201.3848 | 1214532.1739
81 | 2611119.9048 | 1214709.6692

## line_std_types
| c_nf_per_km | r_ohm_per_km | x_ohm_per_km | max_i_ka | type | q_mm2 | alpha | voltage_rating
NAYY 4x50 SE | 210 | 0.642 | 0.083 | 0.142 | cs | 50 | 0.00403 | LV
NAYY 4x120 SE | 264 | 0.225 | 0.08 | 0.242 | cs | 120 | 0.00403 | LV
NAYY 4x150 SE | 261 | 0.208 | 0.08 | 0.27 | cs | 150 | 0.00403 | LV
NA2XS2Y 1x95 RM/25 12/20 kV | 216 | 0.313 | 0.132 | 0.252 | cs | 95 | 0.00403 | MV
NA2XS2Y 1x185 RM/25 12/20 kV | 273 | 0.161 | 0.117 | 0.362 | cs | 185 | 0.00403 | MV
NA2XS2Y 1x240 RM/25 12/20 kV | 304 | 0.122 | 0.112 | 0.421 | cs | 240 | 0.00403 | MV
NA2XS2Y 1x95 RM/25 6/10 kV | 315 | 0.313 | 0.123 | 0.249 | cs | 95 | 0.00403 | MV
NA2XS2Y 1x185 RM/25 6/10 kV | 406 | 0.161 | 0.11 | 0.358 | cs | 185 | 0.00403 | MV
NA2XS2Y 1x240 RM/25 6/10 kV | 456 | 0.122 | 0.105 | 0.416 | cs | 240 | 0.00403 | MV
NA2XS2Y 1x150 RM/25 12/20 kV | 250 | 0.206 | 0.116 | 0.319 | cs | 150 | 0.00403 | MV
NA2XS2Y 1x120 RM/25 12/20 kV | 230 | 0.253 | 0.119 | 0.283 | cs | 120 | 0.00403 | MV
NA2XS2Y 1x70 RM/25 12/20 kV | 190 | 0.443 | 0.132 | 0.22 | cs | 70 | 0.00403 | MV
NA2XS2Y 1x150 RM/25 6/10 kV | 360 | 0.206 | 0.11 | 0.315 | cs | 150 | 0.00403 | MV
NA2XS2Y 1x120 RM/25 6/10 kV | 340 | 0.253 | 0.113 | 0.28 | cs | 120 | 0.00403 | MV
NA2XS2Y 1x70 RM/25 6/10 kV | 280 | 0.443 | 0.123 | 0.217 | cs | 70 | 0.00403 | MV
N2XS(FL)2Y 1x120 RM/35 64/110 kV | 112 | 0.153 | 0.166 | 0.366 | cs | 120 | 0.00393 | HV
N2XS(FL)2Y 1x185 RM/35 64/110 kV | 125 | 0.099 | 0.156 | 0.457 | cs | 185 | 0.00393 | HV
N2XS(FL)2Y 1x240 RM/35 64/110 kV | 135 | 0.075 | 0.149 | 0.526 | cs | 240 | 0.00393 | HV
N2XS(FL)2Y 1x300 RM/35 64/110 kV | 144 | 0.06 | 0.144 | 0.588 | cs | 300 | 0.00393 | HV
15-AL1/3-ST1A 0.4 | 11 | 1.8769 | 0.35 | 0.105 | ol | 16 | 0.00403 | LV
24-AL1/4-ST1A 0.4 | 11.25 | 1.2012 | 0.335 | 0.14 | ol | 24 | 0.00403 | LV
48-AL1/8-ST1A 0.4 | 12.2 | 0.5939 | 0.3 | 0.21 | ol | 48 | 0.00403 | LV
94-AL1/15-ST1A 0.4 | 13.2 | 0.306 | 0.29 | 0.35 | ol | 94 | 0.00403 | LV
34-AL1/6-ST1A 10.0 | 9.7 | 0.8342 | 0.36 | 0.17 | ol | 34 | 0.00403 | MV
48-AL1/8-ST1A 10.0 | 10.1 | 0.5939 | 0.35 | 0.21 | ol | 48 | 0.00403 | MV
70-AL1/11-ST1A 10.0 | 10.4 | 0.4132 | 0.339 | 0.29 | ol | 70 | 0.00403 | MV
94-AL1/15-ST1A 10.0 | 10.75 | 0.306 | 0.33 | 0.35 | ol | 94 | 0.00403 | MV
122-AL1/20-ST1A 10.0 | 11.1 | 0.2376 | 0.323 | 0.41 | ol | 122 | 0.00403 | MV
149-AL1/24-ST1A 10.0 | 11.25 | 0.194 | 0.315 | 0.47 | ol | 149 | 0.00403 | MV
34-AL1/6-ST1A 20.0 | 9.15 | 0.8342 | 0.382 | 0.17 | ol | 34 | 0.00403 | MV
48-AL1/8-ST1A 20.0 | 9.5 | 0.5939 | 0.372 | 0.21 | ol | 48 | 0.00403 | MV
70-AL1/11-ST1A 20.0 | 9.7 | 0.4132 | 0.36 | 0.29 | ol | 70 | 0.00403 | MV
94-AL1/15-ST1A 20.0 | 10 | 0.306 | 0.35 | 0.35 | ol | 94 | 0.00403 | MV
122-AL1/20-ST1A 20.0 | 10.3 | 0.2376 | 0.344 | 0.41 | ol | 122 | 0.00403 | MV
149-AL1/24-ST1A 20.0 | 10.5 | 0.194 | 0.337 | 0.47 | ol | 149 | 0.00403 | MV
184-AL1/30-ST1A 20.0 | 10.75 | 0.1571 | 0.33 | 0.535 | ol | 184 | 0.00403 | MV
243-AL1/39-ST1A 20.0 | 11 | 0.1188 | 0.32 | 0.645 | ol | 243 | 0.00403 | MV
48-AL1/8-ST1A 110.0 | 8 | 0.5939 | 0.46 | 0.21 | ol | 48 | 0.00403 | HV
70-AL1/11-ST1A 110.0 | 8.4 | 0.4132 | 0.45 | 0.29 | ol | 70 | 0.00403 | HV
94-AL1/15-ST1A 110.0 | 8.65 | 0.306 | 0.44 | 0.35 | ol | 94 | 0.00403 | HV
122-AL1/20-ST1A 110.0 | 8.5 | 0.2376 | 0.43 | 0.41 | ol | 122 | 0.00403 | HV
149-AL1/24-ST1A 110.0 | 8.75 | 0.194 | 0.41 | 0.47 | ol | 149 | 0.00403 | HV
184-AL1/30-ST1A 110.0 | 8.8 | 0.1571 | 0.4 | 0.535 | ol | 184 | 0.00403 | HV
243-AL1/39-ST1A 110.0 | 9 | 0.1188 | 0.39 | 0.645 | ol | 243 | 0.00403 | HV
305-AL1/39-ST1A 110.0 | 9.2 | 0.0949 | 0.38 | 0.74 | ol | 305 | 0.00403 | HV
490-AL1/64-ST1A 110.0 | 9.75 | 0.059 | 0.37 | 0.96 | ol | 490 | 0.00403 | HV
679-AL1/86-ST1A 110.0 | 9.95 | 0.042 | 0.36 | 1.15 | ol | 679 | 0.00403 | HV
490-AL1/64-ST1A 220.0 | 10 | 0.059 | 0.285 | 0.96 | ol | 490 | 0.00403 | HV
679-AL1/86-ST1A 220.0 | 11.7 | 0.042 | 0.275 | 1.15 | ol | 679 | 0.00403 | HV
490-AL1/64-ST1A 380.0 | 11 | 0.059 | 0.253 | 0.96 | ol | 490 | 0.00403 | HV
679-AL1/86-ST1A 380.0 | 14.6 | 0.042 | 0.25 | 1.15 | ol | 679 | 0.00403 | HV

## trafo_std_types
| i0_percent | pfe_kw | vkr_percent | sn_mva | vn_lv_kv | vn_hv_kv | vk_percent | shift_degree | vector_group | tap_side | tap_neutral | tap_min | tap_max | tap_step_degree | tap_step_percent | tap_phase_shifter
160 MVA 380/110 kV | 0.06 | 60 | 0.25 | 160 | 110 | 380 | 12.2 | 0 | Yy0 | hv | 0 | -9 | 9 | 0 | 1.5 | FALSE
100 MVA 220/110 kV | 0.06 | 55 | 0.26 | 100 | 110 | 220 | 12 | 0 | Yy0 | hv | 0 | -9 | 9 | 0 | 1.5 | FALSE
63 MVA 110/20 kV | 0.04 | 22 | 0.32 | 63 | 20 | 110 | 18 | 150 | YNd5 | hv | 0 | -9 | 9 | 0 | 1.5 | FALSE
40 MVA 110/20 kV | 0.05 | 18 | 0.34 | 40 | 20 | 110 | 16.2 | 150 | YNd5 | hv | 0 | -9 | 9 | 0 | 1.5 | FALSE
25 MVA 110/20 kV | 0.07 | 14 | 0.41 | 25 | 20 | 110 | 12 | 150 | YNd5 | hv | 0 | -9 | 9 | 0 | 1.5 | FALSE
63 MVA 110/10 kV | 0.04 | 22 | 0.32 | 63 | 10 | 110 | 18 | 150 | YNd5 | hv | 0 | -9 | 9 | 0 | 1.5 | FALSE
40 MVA 110/10 kV | 0.05 | 18 | 0.34 | 40 | 10 | 110 | 16.2 | 150 | YNd5 | hv | 0 | -9 | 9 | 0 | 1.5 | FALSE
25 MVA 110/10 kV | 0.07 | 14 | 0.41 | 25 | 10 | 110 | 12 | 150 | YNd5 | hv | 0 | -9 | 9 | 0 | 1.5 | FALSE
0.25 MVA 20/0.4 kV | 0.32 | 0.8 | 1.44 | 0.25 | 0.4 | 20 | 6 | 150 | Yzn5 | hv | 0 | -2 | 2 | 0 | 2.5 | FALSE
0.4 MVA 20/0.4 kV | 0.3375 | 1.35 | 1.425 | 0.4 | 0.4 | 20 | 6 | 150 | Dyn5 | hv | 0 | -2 | 2 | 0 | 2.5 | FALSE
0.63 MVA 20/0.4 kV | 0.2619 | 1.65 | 1.206 | 0.63 | 0.4 | 20 | 6 | 150 | Dyn5 | hv | 0 | -2 | 2 | 0 | 2.5 | FALSE
0.25 MVA 10/0.4 kV | 0.24 | 0.6 | 1.2 | 0.25 | 0.4 | 10 | 4 | 150 | Dyn5 | hv | 0 | -2 | 2 | 0 | 2.5 | FALSE
0.4 MVA 10/0.4 kV | 0.2375 | 0.95 | 1.325 | 0.4 | 0.4 | 10 | 4 | 150 | Dyn5 | hv | 0 | -2 | 2 | 0 | 2.5 | FALSE
0.63 MVA 10/0.4 kV | 0.1873 | 1.18 | 1.0794 | 0.63 | 0.4 | 10 | 4 | 150 | Dyn5 | hv | 0 | -2 | 2 | 0 | 2.5 | FALSE

## trafo3w_std_types
| sn_hv_mva | sn_mv_mva | sn_lv_mva | vn_hv_kv | vn_mv_kv | vn_lv_kv | vk_hv_percent | vk_mv_percent | vk_lv_percent | vkr_hv_percent | vkr_mv_percent | vkr_lv_percent | pfe_kw | i0_percent | shift_mv_degree | shift_lv_degree | vector_group | tap_side | tap_neutral | tap_min | tap_max | tap_step_percent
63/25/38 MVA 110/20/10 kV | 63 | 25 | 38 | 110 | 20 | 10 | 10.4 | 10.4 | 10.4 | 0.28 | 0.32 | 0.35 | 35 | 0.89 | 0 | 0 | YN0yn0yn0 | hv | 0 | -10 | 10 | 1.2
63/25/38 MVA 110/10/10 kV | 63 | 25 | 38 | 110 | 10 | 10 | 10.4 | 10.4 | 10.4 | 0.28 | 0.32 | 0.35 | 35 | 0.89 | 0 | 0 | YN0yn0yn0 | hv | 0 | -10 | 10 | 1.2

## fuse_std_types
| fuse_type | i_rated_a | t_avg | t_min | t_total | x_avg | x_min | x_total
HV 100A | HV 100A | 100 | 0 | [10.0, 3.64, 0.854, 0.281, 0.1, 0.0531, 0.022, 0.01] | [10.0, 4.267, 1.21, 0.403, 0.1, 0.058, 0.022, 0.01] | 0 | [300.0, 350.0, 450.0, 550.0, 700.0, 850.0, 1200.0, 1752.0] | [600.0, 700.0, 900.0, 1150.0, 1665.0, 2000.0, 3000.0, 4313.0]
HV 10A | HV 10A | 10 | 0 | [10.0, 1675.0, 0.344, 0.156, 0.1, 0.0417, 0.0171, 0.01] | [10.0, 1.3, 0.3, 0.155, 0.1, 0.0555, 0.023, 0.01] | 0 | [30.0, 32.0, 35.0, 37.0, 39.0, 50.0, 70.0, 88.0] | [60.0, 70.0, 80.0, 87.0, 94.0, 110.0, 150.0, 216.0]
HV 125A | HV 125A | 125 | 0 | [10.0, 1.82, 0.344, 0.1, 0.0467, 0.0269, 0.01] | [10.0, 2.478, 0.426, 0.1, 0.0427, 0.0211, 0.01] | 0 | [375.0, 500.0, 700.0, 925.0, 1200.0, 1500.0, 2341.0] | [750.0, 1000.0, 1500.0, 2200.0, 3000.0, 4000.0, 5765.0]
HV 160A | HV 160A | 160 | 0 | [10.0, 4.15, 1.03, 0.198, 0.1, 0.051, 0.0172, 0.01] | [10.0, 2.3, 0.734, 0.274, 0.1, 0.046, 0.0177, 0.01] | 0 | [480.0, 550.0, 700.0, 1000.0, 1260.0, 1600.0, 2500.0, 3227.0] | [960.0, 1300.0, 1700.0, 2200.0, 2996.0, 4000.0, 6000.0, 7946.0]
HV 16A | HV 16A | 16 | 0 | [10.0, 0.352, 0.164, 0.1, 0.0649, 0.0342, 0.01] | [10.0, 2.34, 0.722, 0.181, 0.1, 0.055, 0.0296, 0.01] | 0 | [48.0, 60.0, 65.0, 71.0, 80.0, 100.0, 162.0] | [96.0, 110.0, 125.0, 150.0, 168.0, 200.0, 250.0, 398.0]
HV 200A | HV 200A | 200 | 0 | [10.0, 4.267, 1.21, 0.403, 0.1, 0.058, 0.022, 0.01] | [10.0, 3.73, 1.654, 0.328, 0.1, 0.0531, 0.019, 0.01] | 0 | [600.0, 700.0, 900.0, 1150.0, 1665.0, 2000.0, 3000.0, 4313.0] | [1200.0, 1500.0, 1800.0, 2700.0, 3960.0, 5000.0, 7500.0, 10620.0]
HV 20A | HV 20A | 20 | 0 | [10.0, 1.3, 0.3, 0.155, 0.1, 0.0555, 0.023, 0.01] | [10.0, 1.3, 0.161, 0.1, 0.0611, 0.0399, 0.0141, 0.01] | 0 | [60.0, 70.0, 80.0, 87.0, 94.0, 110.0, 150.0, 216.0] | [120.0, 150.0, 200.0, 223.0, 260.0, 300.0, 450.0, 532.0]
HV 25A | HV 25A | 25 | 0 | [10.0, 2.512, 0.833, 0.299, 0.1, 0.0372, 0.0223, 0.01] | [10.0, 3.125, 0.597, 0.198, 0.1, 0.0378, 0.022, 0.01] | 0 | [75.0, 82.0, 90.0, 100.0, 124.0, 170.0, 200.0, 289.0] | [150.0, 170.0, 210.0, 250.0, 294.0, 400.0, 500.0, 711.0]
HV 31.5A | HV 31.5A | 31.5 | 0 | [10.0, 2.34, 0.722, 0.181, 0.1, 0.055, 0.0296, 0.01] | [10.0, 2.84, 0.368, 0.164, 0.1, 0.0621, 0.0378, 0.0195, 0.01] | 0 | [95.0, 110.0, 125.0, 150.0, 165.0, 200.0, 250.0, 390.0] | [189.0, 220.0, 300.0, 350.0, 393.0, 450.0, 530.0, 700.0, 960.0]
HV 40A | HV 40A | 40 | 0 | [10.0, 1.3, 0.161, 0.1, 0.0611, 0.0399, 0.0141, 0.01] | [10.0, 2.05, 0.369, 0.198, 0.1, 0.051, 0.0298, 0.01] | 0 | [120.0, 150.0, 200.0, 223.0, 260.0, 300.0, 450.0, 532.0] | [240.0, 300.0, 400.0, 450.0, 530.0, 650.0, 800.0, 1311.0]
HV 50A | HV 50A | 50 | 0 | [10.0, 3.215, 0.597, 0.198, 0.1, 0.0378, 0.022, 0.01] | [10.0, 3.64, 0.854, 0.281, 0.1, 0.0531, 0.022, 0.01] | 0 | [150.0, 170.0, 210.0, 250.0, 294.0, 400.0, 500.0, 711.0] | [300.0, 350.0, 450.0, 550.0, 700.0, 850.0, 1200.0, 1752.0]
HV 6.3A | HV 6.3A | 6.3 | 0 | [10.0, 1.39, 0.344, 0.168, 0.1, 0.056, 0.0263, 0.01] | [10.0, 1.711, 0.516, 0.198, 0.1, 0.0634, 0.0303, 0.01] | 0 | [19.0, 19.5, 20.4, 20.8, 22.0, 25.0, 32.0, 48.0] | [38.0, 40.0, 43.0, 48.0, 53.0, 60.0, 75.0, 118.0]
HV 63A | HV 63A | 63 | 0 | [10.0, 2.84, 0.368, 0.164, 0.1, 0.0621, 0.0378, 0.0195, 0.01] | [10.0, 1.82, 0.344, 0.1, 0.0467, 0.0269, 0.01] | 0 | [189.0, 220.0, 300.0, 350.0, 393.0, 450.0, 530.0, 700.0, 961.0] | [378.0, 500.0, 700.0, 934.0, 1200.0, 1500.0, 2366.0]
HV 80A | HV 80A | 80 | 0 | [10.0, 2.05, 0.369, 0.198, 0.1, 0.051, 0.0298, 0.01] | [10.0, 4.15, 1.03, 0.198, 0.1, 0.051, 0.0172, 0.01] | 0 | [240.0, 300.0, 400.0, 450.0, 530.0, 650.0, 800.0, 1311.0] | [480.0, 550.0, 700.0, 1000.0, 1260.0, 1600.0, 2500.0, 3227.0]
Siemens NH-1-100 | Siemens NH-1-100 | 100 | [5400.0, 2000.0, 400.0, 20.0, 1.0, 0.2, 0.012, 0.004] | 0 | 0 | [150.0, 190.0, 250.0, 430.0, 900.0, 1250.0, 2700.0, 3600.0] | 0 | 0
Siemens NH-1-125 | Siemens NH-1-125 | 125 | [4800.0, 120.0, 7.0, 0.1, 0.004] | 0 | 0 | [180.0, 400.0, 740.0, 2000.0, 4250.0] | 0 | 0
Siemens NH-1-16 | Siemens NH-1-16 | 16 | [4000.0, 400.0, 2.0, 0.1, 0.04, 0.01] | 0 | 0 | [26.0, 35.0, 75.0, 150.0, 200.0, 300.0] | 0 | 0
Siemens NH-1-160 | Siemens NH-1-160 | 160 | [4800.0, 120.0, 7.0, 0.1, 0.004] | 0 | 0 | [210.0, 500.0, 900.0, 2300.0, 5000.0] | 0 | 0
Siemens NH-1-25 | Siemens NH-1-25 | 25 | [4000.0, 1000.0, 10.0, 0.2, 0.02, 0.01] | 0 | 0 | [40.0, 50.0, 100.0, 210.0, 400.0, 500.0] | 0 | 0
Siemens NH-1-50 | Siemens NH-1-50 | 50 | [4000.0, 40.0, 4.0, 1.0, 0.02, 0.01] | 0 | 0 | [86.0, 200.0, 300.0, 400.0, 1000.0, 1280.0] | 0 | 0
Siemens NH-1-63 | Siemens NH-1-63 | 63 | [4000.0, 100.0, 10.0, 2.0, 0.04, 0.01] | 0 | 0 | [100.0, 200.0, 300.0, 400.0, 1000.0, 1500.0] | 0 | 0
Siemens NH-1-80 | Siemens NH-1-80 | 80 | [4800.0, 120.0, 7.0, 0.1, 0.01] | 0 | 0 | [150.58, 250.0, 450.0, 1150.0, 2470.0] | 0 | 0
Siemens NH-2-1000 | Siemens NH-2-1000 | 1000 | [4800.0, 120.0, 7.0, 0.1, 0.004] | 0 | 0 | [1900.0, 3500.0, 8400.0, 24000.0, 52000.0] | 0 | 0
Siemens NH-2-200 | Siemens NH-2-200 | 200 | [4800.0, 120.0, 7.0, 0.1, 0.004] | 0 | 0 | [280.0, 650.0, 1200.0, 3000.0, 7000.0] | 0 | 0
Siemens NH-2-224 | Siemens NH-2-224 | 224 | [4800.0, 120.0, 7.0, 0.2, 0.04, 0.004] | 0 | 0 | [400.0, 750.0, 1453.0, 3025.0, 4315.0, 7600.0] | 0 | 0
Siemens NH-2-250 | Siemens NH-2-250 | 250 | [4800.0, 120.0, 7.0, 0.1, 0.004] | 0 | 0 | [450.0, 800.0, 1650.0, 4000.0, 8500.0] | 0 | 0
Siemens NH-2-315 | Siemens NH-2-315 | 315 | [4800.0, 120.0, 7.0, 0.1, 0.004] | 0 | 0 | [550.0, 920.0, 1900.0, 5000.0, 11000.0] | 0 | 0
Siemens NH-2-355 | Siemens NH-2-355 | 355 | [4800.0, 120.0, 6.0, 0.1, 0.004] | 0 | 0 | [650.0, 1116.27, 2350.0, 5840.0, 12790.0] | 0 | 0
Siemens NH-2-400 | Siemens NH-2-400 | 400 | [4800.0, 120.0, 7.0, 0.1, 0.004] | 0 | 0 | [720.0, 1350.0, 2800.0, 6500.0, 15000.0] | 0 | 0
Siemens NH-2-425 | Siemens NH-2-425 | 425 | [4800.0, 120.0, 7.0, 0.1, 0.004] | 0 | 0 | [850.0, 1500.0, 3050.0, 7500.0, 16500.0] | 0 | 0
Siemens NH-2-630 | Siemens NH-2-630 | 630 | [4800.0, 120.0, 7.0, 0.1, 0.004] | 0 | 0 | [1200.0, 2000.0, 4800.0, 12000.0, 26000.0] | 0 | 0

## dtypes
| element | column | dtype
0 | bus | name | object
1 | bus | vn_kv | float64
2 | bus | type | object
3 | bus | zone | object
4 | bus | in_service | bool
5 | load | name | object
6 | load | bus | uint32
7 | load | p_mw | float64
8 | load | q_mvar | float64
9 | load | const_z_percent | float64
10 | load | const_i_percent | float64
11 | load | sn_mva | float64
12 | load | scaling | float64
13 | load | in_service | bool
14 | load | type | object
15 | ext_grid | name | object
16 | ext_grid | bus | uint32
17 | ext_grid | vm_pu | float64
18 | ext_grid | va_degree | float64
19 | ext_grid | slack_weight | float64
20 | ext_grid | in_service | bool
21 | line | name | object
22 | line | std_type | object
23 | line | from_bus | uint32
24 | line | to_bus | uint32
25 | line | length_km | float64
26 | line | r_ohm_per_km | float64
27 | line | x_ohm_per_km | float64
28 | line | c_nf_per_km | float64
29 | line | g_us_per_km | float64
30 | line | max_i_ka | float64
31 | line | df | float64
32 | line | parallel | uint32
33 | line | type | object
34 | line | in_service | bool
35 | trafo | name | object
36 | trafo | std_type | object
37 | trafo | hv_bus | uint32
38 | trafo | lv_bus | uint32
39 | trafo | sn_mva | float64
40 | trafo | vn_hv_kv | float64
41 | trafo | vn_lv_kv | float64
42 | trafo | vk_percent | float64
43 | trafo | vkr_percent | float64
44 | trafo | pfe_kw | float64
45 | trafo | i0_percent | float64
46 | trafo | shift_degree | float64
47 | trafo | tap_side | object
48 | trafo | tap_neutral | int32
49 | trafo | tap_min | int32
50 | trafo | tap_max | int32
51 | trafo | tap_step_percent | float64
52 | trafo | tap_step_degree | float64
53 | trafo | tap_pos | int32
54 | trafo | tap_phase_shifter | bool
55 | trafo | parallel | uint32
56 | trafo | df | float64
57 | trafo | in_service | bool
58 | line_geodata | coords | object
59 | bus_geodata | x | float64
60 | bus_geodata | y | float64
61 | bus_geodata | coords | object

## parameters
| version | format_version | converged | OPF_converged | name | f_hz | sn_mva
0 | 2.14.6 | 2.14.0 | FALSE | FALSE |  | 50 | 1