## bus
| name | vn_kv | type | zone | in_service
0 | bus_LV_412-7_0_3_node_0 | 0.4 | n |  | TRUE
1 | bus_LV_412-7_0_3_node_1 | 0.4 | n |  | TRUE
2 | bus_LV_412-7_0_3_node_3 | 0.4 | n |  | TRUE
3 | bus_LV_412-7_0_3_node_149 | 0.4 | n |  | TRUE
4 | bus_LV_412-7_0_3_node_4 | 0.4 | n |  | TRUE
5 | bus_LV_412-7_0_3_node_145 | 0.4 | n |  | TRUE
6 | bus_LV_412-7_0_3_node_148 | 0.4 | n |  | TRUE
7 | bus_LV_412-7_0_3_node_5 | 0.4 | n |  | TRUE
8 | bus_LV_412-7_0_3_node_136 | 0.4 | n |  | TRUE
9 | bus_LV_412-7_0_3_node_141 | 0.4 | n |  | TRUE
10 | bus_LV_412-7_0_3_node_6 | 0.4 | n |  | TRUE
11 | bus_LV_412-7_0_3_node_7 | 0.4 | n |  | TRUE
12 | bus_LV_412-7_0_3_node_9 | 0.4 | n |  | TRUE
13 | bus_LV_412-7_0_3_node_140 | 0.4 | n |  | TRUE
14 | bus_LV_412-7_0_3_node_128 | 0.4 | n |  | TRUE
15 | bus_LV_412-7_0_3_node_126 | 0.4 | n |  | TRUE
16 | bus_LV_412-7_0_3_node_147 | 0.4 | n |  | TRUE
17 | bus_LV_412-7_0_3_node_57 | 0.4 | n |  | TRUE
18 | bus_LV_412-7_0_3_node_56 | 0.4 | n |  | TRUE
19 | bus_LV_412-7_0_3_node_129 | 0.4 | n |  | TRUE
20 | bus_LV_412-7_0_3_node_127 | 0.4 | n |  | TRUE
21 | bus_LV_412-7_0_3_node_143 | 0.4 | n |  | TRUE
22 | bus_LV_412-7_0_3_node_130 | 0.4 | n |  | TRUE
23 | bus_LV_412-7_0_3_node_122 | 0.4 | n |  | TRUE
24 | bus_LV_412-7_0_3_node_134 | 0.4 | n |  | TRUE
25 | bus_LV_412-7_0_3_node_131 | 0.4 | n |  | TRUE
26 | bus_LV_412-7_0_3_node_132 | 0.4 | n |  | TRUE
27 | bus_LV_412-7_0_3_node_133 | 0.4 | n |  | TRUE
28 | bus_LV_412-7_0_3_node_111 | 0.4 | n |  | TRUE
29 | bus_LV_412-7_0_3_node_135 | 0.4 | n |  | TRUE
30 | bus_LV_412-7_0_3_node_137 | 0.4 | n |  | TRUE
31 | bus_LV_412-7_0_3_node_110 | 0.4 | n |  | TRUE
32 | bus_LV_412-7_0_3_node_138 | 0.4 | n |  | TRUE
33 | bus_LV_412-7_0_3_node_139 | 0.4 | n |  | TRUE
34 | bus_LV_412-7_0_3_node_142 | 0.4 | n |  | TRUE
35 | bus_LV_412-7_0_3_node_144 | 0.4 | n |  | TRUE
36 | bus_LV_412-7_0_3_node_146 | 0.4 | n |  | TRUE
37 | bus_LV_412-7_0_3_node_116 | 0.4 | n |  | TRUE
38 | bus_LV_412-7_0_3_node_117 | 0.4 | n |  | TRUE
39 | bus_LV_412-7_0_3_node_42 | 0.4 | n |  | TRUE
40 | bus_LV_412-7_0_3_node_43 | 0.4 | n |  | TRUE
41 | bus_LV_412-7_0_3_node_44 | 0.4 | n |  | TRUE
42 | bus_LV_412-7_0_3_node_45 | 0.4 | n |  | TRUE
43 | bus_LV_412-7_0_3_node_46 | 0.4 | n |  | TRUE
44 | bus_LV_412-7_0_3_node_55 | 0.4 | n |  | TRUE
45 | bus_LV_412-7_0_3_node_52 | 0.4 | n |  | TRUE
46 | bus_LV_412-7_0_3_node_53 | 0.4 | n |  | TRUE
47 | bus_LV_412-7_0_3_node_60 | 0.4 | n |  | TRUE
48 | bus_LV_412-7_0_3_node_58 | 0.4 | n |  | TRUE
49 | bus_LV_412-7_0_3_node_59 | 0.4 | n |  | TRUE
50 | bus_LV_412-7_0_3_node_107 | 0.4 | n |  | TRUE
51 | bus_LV_412-7_0_3_node_108 | 0.4 | n |  | TRUE
52 | bus_LV_412-7_0_3_node_109 | 0.4 | n |  | TRUE
53 | bus_LV_412-7_0_3_node_112 | 0.4 | n |  | TRUE
54 | bus_LV_412-7_0_3_node_113 | 0.4 | n |  | TRUE
55 | bus_LV_412-7_0_3_node_114 | 0.4 | n |  | TRUE
56 | bus_LV_412-7_0_3_node_115 | 0.4 | n |  | TRUE
57 | bus_LV_412-7_0_3_node_124 | 0.4 | n |  | TRUE
58 | bus_LV_412-7_0_3_node_118 | 0.4 | n |  | TRUE
59 | bus_LV_412-7_0_3_node_119 | 0.4 | n |  | TRUE
60 | bus_LV_412-7_0_3_node_120 | 0.4 | n |  | TRUE
61 | bus_LV_412-7_0_3_node_121 | 0.4 | n |  | TRUE
62 | bus_LV_412-7_0_3_node_123 | 0.4 | n |  | TRUE
63 | bus_LV_412-7_0_3_node_125 | 0.4 | n |  | TRUE
64 | bus_MV_446_1_node_110 | 20 | n |  | TRUE

## load
| name | bus | p_mw | q_mvar | const_z_percent | const_i_percent | sn_mva | scaling | in_service | type
0 | LV_412-7_0_3_load_0 | 0 | 0.0025791 | 0.00064638 | 0 | 0 |  | 1 | TRUE | wye
1 | LV_412-7_0_3_load_1 | 1 | 0.0020508 | 0.00051398 | 0 | 0 |  | 1 | TRUE | wye
2 | LV_412-7_0_3_load_3 | 2 | 0.0020032 | 0.00050204 | 0 | 0 |  | 1 | TRUE | wye
3 | LV_412-7_0_3_load_149 | 3 | 0.0020189 | 0.00050597 | 0 | 0 |  | 1 | TRUE | wye
4 | LV_412-7_0_3_load_148 | 6 | 0.0018789 | 0.00047091 | 0 | 0 |  | 1 | TRUE | wye
5 | LV_412-7_0_3_load_141 | 9 | 0.0026551 | 0.00066543 | 0 | 0 |  | 1 | TRUE | wye
6 | LV_412-7_0_3_load_6 | 10 | 0.04554 | 0.011414 | 0 | 0 |  | 1 | TRUE | wye
7 | LV_412-7_0_3_load_128 | 14 | 0.0015819 | 0.00039645 | 0 | 0 |  | 1 | TRUE | wye
8 | LV_412-7_0_3_load_126 | 15 | 0.001014 | 0.00025414 | 0 | 0 |  | 1 | TRUE | wye
9 | LV_412-7_0_3_load_147 | 16 | 0.0011484 | 0.00028782 | 0 | 0 |  | 1 | TRUE | wye
10 | LV_412-7_0_3_load_57 | 17 | 0.0021329 | 0.00053455 | 0 | 0 |  | 1 | TRUE | wye
11 | LV_412-7_0_3_load_56 | 18 | 0.0034924 | 0.00087527 | 0 | 0 |  | 1 | TRUE | wye
12 | LV_412-7_0_3_load_129 | 19 | 0.0025548 | 0.0006403 | 0 | 0 |  | 1 | TRUE | wye
13 | LV_412-7_0_3_load_127 | 20 | 0.0011915 | 0.00029862 | 0 | 0 |  | 1 | TRUE | wye
14 | LV_412-7_0_3_load_143 | 21 | 0.0027874 | 0.00069859 | 0 | 0 |  | 1 | TRUE | wye
15 | LV_412-7_0_3_load_130 | 22 | 0.001721 | 0.00043132 | 0 | 0 |  | 1 | TRUE | wye
16 | LV_412-7_0_3_load_122 | 23 | 0.0012983 | 0.00032539 | 0 | 0 |  | 1 | TRUE | wye
17 | LV_412-7_0_3_load_134 | 24 | 0.003541 | 0.00088746 | 0 | 0 |  | 1 | TRUE | wye
18 | LV_412-7_0_3_load_131 | 25 | 0.0058837 | 0.0014746 | 0 | 0 |  | 1 | TRUE | wye
19 | LV_412-7_0_3_load_132 | 26 | 0.006225 | 0.0015601 | 0 | 0 |  | 1 | TRUE | wye
20 | LV_412-7_0_3_load_133 | 27 | 0.0084938 | 0.0021287 | 0 | 0 |  | 1 | TRUE | wye
21 | LV_412-7_0_3_load_135 | 29 | 0.0032265 | 0.00080863 | 0 | 0 |  | 1 | TRUE | wye
22 | LV_412-7_0_3_load_137 | 30 | 0.012627 | 0.0031645 | 0 | 0 |  | 1 | TRUE | wye
23 | LV_412-7_0_3_load_110 | 31 | 0.0031131 | 0.00078021 | 0 | 0 |  | 1 | TRUE | wye
24 | LV_412-7_0_3_load_139 | 33 | 0.0033696 | 0.00084449 | 0 | 0 |  | 1 | TRUE | wye
25 | LV_412-7_0_3_load_142 | 34 | 0.0023472 | 0.00058826 | 0 | 0 |  | 1 | TRUE | wye
26 | LV_412-7_0_3_load_144 | 35 | 0.0022574 | 0.00056575 | 0 | 0 |  | 1 | TRUE | wye
27 | LV_412-7_0_3_load_146 | 36 | 0.0019021 | 0.00047672 | 0 | 0 |  | 1 | TRUE | wye
28 | LV_412-7_0_3_load_116 | 37 | 0.0074256 | 0.001861 | 0 | 0 |  | 1 | TRUE | wye
29 | LV_412-7_0_3_load_42 | 39 | 0.0042935 | 0.0010761 | 0 | 0 |  | 1 | TRUE | wye
30 | LV_412-7_0_3_load_43 | 40 | 0.0040335 | 0.0010109 | 0 | 0 |  | 1 | TRUE | wye
31 | LV_412-7_0_3_load_44 | 41 | 0.003806 | 0.00095387 | 0 | 0 |  | 1 | TRUE | wye
32 | LV_412-7_0_3_load_46 | 43 | 0.0040203 | 0.0010076 | 0 | 0 |  | 1 | TRUE | wye
33 | LV_412-7_0_3_load_55 | 44 | 0.003332 | 0.00083507 | 0 | 0 |  | 1 | TRUE | wye
34 | LV_412-7_0_3_load_52 | 45 | 0.0031899 | 0.00079946 | 0 | 0 |  | 1 | TRUE | wye
35 | LV_412-7_0_3_load_53 | 46 | 0.0034201 | 0.00085715 | 0 | 0 |  | 1 | TRUE | wye
36 | LV_412-7_0_3_load_60 | 47 | 0.0023976 | 0.0006009 | 0 | 0 |  | 1 | TRUE | wye
37 | LV_412-7_0_3_load_58 | 48 | 0.0025933 | 0.00064995 | 0 | 0 |  | 1 | TRUE | wye
38 | LV_412-7_0_3_load_59 | 49 | 0.0019821 | 0.00049675 | 0 | 0 |  | 1 | TRUE | wye
39 | LV_412-7_0_3_load_107 | 50 | 0.012996 | 0.0032572 | 0 | 0 |  | 1 | TRUE | wye
40 | LV_412-7_0_3_load_112 | 53 | 0.002717 | 0.00068095 | 0 | 0 |  | 1 | TRUE | wye
41 | LV_412-7_0_3_load_113 | 54 | 0.0065262 | 0.0016356 | 0 | 0 |  | 1 | TRUE | wye
42 | LV_412-7_0_3_load_115 | 56 | 0.00091822 | 0.00023013 | 0 | 0 |  | 1 | TRUE | wye
43 | LV_412-7_0_3_load_124 | 57 | 0.0012249 | 0.00030699 | 0 | 0 |  | 1 | TRUE | wye
44 | LV_412-7_0_3_load_118 | 58 | 0.0016552 | 0.00041483 | 0 | 0 |  | 1 | TRUE | wye
45 | LV_412-7_0_3_load_119 | 59 | 0.0013333 | 0.00033416 | 0 | 0 |  | 1 | TRUE | wye
46 | LV_412-7_0_3_load_120 | 60 | 0.0014127 | 0.00035406 | 0 | 0 |  | 1 | TRUE | wye
47 | LV_412-7_0_3_load_121 | 61 | 0.0011568 | 0.00028993 | 0 | 0 |  | 1 | TRUE | wye
48 | LV_412-7_0_3_load_123 | 62 | 0.0016418 | 0.00041149 | 0 | 0 |  | 1 | TRUE | wye
49 | LV_412-7_0_3_load_125 | 63 | 0.0016641 | 0.00041705 | 0 | 0 |  | 1 | TRUE | wye

## ext_grid
| name | bus | vm_pu | va_degree | slack_weight | in_service
0 |  | 24 | 1 | 0 | 1 | TRUE

## line
| name | std_type | from_bus | to_bus | length_km | r_ohm_per_km | x_ohm_per_km | c_nf_per_km | g_us_per_km | max_i_ka | df | parallel | type | in_service
0 | LV_412-7_0_3_line_0 |  | 0 | 1 | 0.0090981 | 0.125 | 0.08 | 261 | 0 | 0.364 | 1 | 1 | cs | TRUE
1 | LV_412-7_0_3_line_1 |  | 1 | 2 | 0.0017016 | 0.125 | 0.08 | 261 | 0 | 0.364 | 1 | 1 | cs | TRUE
2 | LV_412-7_0_3_line_2 |  | 2 | 3 | 0.0061821 | 0.125 | 0.08 | 261 | 0 | 0.364 | 1 | 1 | cs | TRUE
3 | LV_412-7_0_3_line_3 |  | 3 | 6 | 0.0063342 | 0.125 | 0.08 | 261 | 0 | 0.364 | 1 | 1 | cs | TRUE
4 | LV_412-7_0_3_line_4 |  | 4 | 5 | 0.025183 | 0.125 | 0.08 | 261 | 0 | 0.364 | 1 | 1 | cs | TRUE
5 | LV_412-7_0_3_line_5 |  | 4 | 6 | 0.0029416 | 0.125 | 0.08 | 261 | 0 | 0.364 | 1 | 1 | cs | TRUE
6 | LV_412-7_0_3_line_6 |  | 5 | 36 | 0.0085622 | 0.125 | 0.08 | 261 | 0 | 0.364 | 1 | 1 | cs | TRUE
7 | LV_412-7_0_3_line_7 |  | 5 | 35 | 0.040527 | 0.125 | 0.08 | 261 | 0 | 0.364 | 1 | 1 | cs | TRUE
8 | LV_412-7_0_3_line_8 |  | 7 | 8 | 0.022486 | 0.125 | 0.08 | 261 | 0 | 0.364 | 1 | 1 | cs | TRUE
9 | LV_412-7_0_3_line_9 |  | 7 | 9 | 0.011556 | 0.125 | 0.08 | 261 | 0 | 0.364 | 1 | 1 | cs | TRUE
10 | LV_412-7_0_3_line_10 |  | 8 | 29 | 0.0094629 | 0.125 | 0.08 | 261 | 0 | 0.364 | 1 | 1 | cs | TRUE
11 | LV_412-7_0_3_line_11 |  | 9 | 34 | 0.031526 | 0.125 | 0.08 | 261 | 0 | 0.364 | 1 | 1 | cs | TRUE
12 | LV_412-7_0_3_line_12 |  | 10 | 11 | 0.040067 | 0.125 | 0.08 | 261 | 0 | 0.364 | 1 | 1 | cs | TRUE
13 | LV_412-7_0_3_line_13 |  | 11 | 12 | 0.020806 | 0.125 | 0.08 | 261 | 0 | 0.364 | 1 | 1 | cs | TRUE
14 | LV_412-7_0_3_line_14 |  | 11 | 13 | 0.086763 | 0.125 | 0.08 | 261 | 0 | 0.364 | 1 | 1 | cs | TRUE
15 | LV_412-7_0_3_line_15 |  | 12 | 17 | 0.0099135 | 0.125 | 0.08 | 261 | 0 | 0.364 | 1 | 1 | cs | TRUE
16 | LV_412-7_0_3_line_16 |  | 12 | 18 | 0.03441 | 0.125 | 0.08 | 261 | 0 | 0.364 | 1 | 1 | cs | TRUE
17 | LV_412-7_0_3_line_17 |  | 13 | 33 | 0.04333 | 0.125 | 0.08 | 261 | 0 | 0.364 | 1 | 2 | cs | TRUE
18 | LV_412-7_0_3_line_18 |  | 14 | 15 | 0.0015908 | 0.125 | 0.08 | 261 | 0 | 0.364 | 1 | 1 | cs | TRUE
19 | LV_412-7_0_3_line_19 |  | 14 | 16 | 0.0054692 | 0.125 | 0.08 | 261 | 0 | 0.364 | 1 | 1 | cs | TRUE
20 | LV_412-7_0_3_line_20 |  | 15 | 63 | 0.019991 | 0.125 | 0.08 | 261 | 0 | 0.364 | 1 | 1 | cs | TRUE
21 | LV_412-7_0_3_line_21 |  | 16 | 38 | 0.0081401 | 0.125 | 0.08 | 261 | 0 | 0.364 | 1 | 1 | cs | TRUE
22 | LV_412-7_0_3_line_22 |  | 17 | 47 | 0.011982 | 0.125 | 0.08 | 261 | 0 | 0.364 | 1 | 1 | cs | TRUE
23 | LV_412-7_0_3_line_23 |  | 18 | 42 | 0.028312 | 0.125 | 0.08 | 261 | 0 | 0.364 | 1 | 1 | cs | TRUE
24 | LV_412-7_0_3_line_24 |  | 19 | 20 | 0.009816 | 0.125 | 0.08 | 261 | 0 | 0.364 | 1 | 1 | cs | TRUE
25 | LV_412-7_0_3_line_25 |  | 19 | 21 | 0.019699 | 0.125 | 0.08 | 261 | 0 | 0.364 | 1 | 1 | cs | TRUE
26 | LV_412-7_0_3_line_26 |  | 20 | 63 | 0.023874 | 0.125 | 0.08 | 261 | 0 | 0.364 | 1 | 1 | cs | TRUE
27 | LV_412-7_0_3_line_27 |  | 21 | 34 | 0.0065886 | 0.125 | 0.08 | 261 | 0 | 0.364 | 1 | 1 | cs | TRUE
28 | LV_412-7_0_3_line_28 |  | 22 | 23 | 0.0061403 | 0.125 | 0.08 | 261 | 0 | 0.364 | 1 | 1 | cs | TRUE
29 | LV_412-7_0_3_line_29 |  | 22 | 24 | 0.046697 | 0.125 | 0.08 | 261 | 0 | 0.364 | 1 | 1 | cs | TRUE
30 | LV_412-7_0_3_line_30 |  | 23 | 60 | 0.0079846 | 0.125 | 0.08 | 261 | 0 | 0.364 | 1 | 1 | cs | TRUE
31 | LV_412-7_0_3_line_31 |  | 24 | 26 | 0.015474 | 0.125 | 0.08 | 261 | 0 | 0.364 | 1 | 2 | cs | TRUE
32 | LV_412-7_0_3_line_32 |  | 25 | 26 | 0.016859 | 0.125 | 0.08 | 261 | 0 | 0.364 | 1 | 2 | cs | TRUE
33 | LV_412-7_0_3_line_33 |  | 25 | 27 | 0.004293 | 0.125 | 0.08 | 261 | 0 | 0.364 | 1 | 2 | cs | TRUE
34 | LV_412-7_0_3_line_34 |  | 27 | 28 | 0.05325 | 0.125 | 0.08 | 261 | 0 | 0.364 | 1 | 2 | cs | TRUE
35 | LV_412-7_0_3_line_35 |  | 28 | 51 | 0.005232 | 0.125 | 0.08 | 261 | 0 | 0.364 | 1 | 2 | cs | TRUE
36 | LV_412-7_0_3_line_36 |  | 30 | 31 | 0.060417 | 0.125 | 0.08 | 261 | 0 | 0.364 | 1 | 2 | cs | TRUE
37 | LV_412-7_0_3_line_37 |  | 30 | 32 | 0.017628 | 0.125 | 0.08 | 261 | 0 | 0.364 | 1 | 2 | cs | TRUE
38 | LV_412-7_0_3_line_38 |  | 31 | 52 | 0.045978 | 0.125 | 0.08 | 261 | 0 | 0.364 | 1 | 2 | cs | TRUE
39 | LV_412-7_0_3_line_39 |  | 32 | 33 | 0.015377 | 0.125 | 0.08 | 261 | 0 | 0.364 | 1 | 2 | cs | TRUE
40 | LV_412-7_0_3_line_40 |  | 36 | 37 | 0.01109 | 0.125 | 0.08 | 261 | 0 | 0.364 | 1 | 1 | cs | TRUE
41 | LV_412-7_0_3_line_41 |  | 37 | 55 | 0.03171 | 0.125 | 0.08 | 261 | 0 | 0.364 | 1 | 1 | cs | TRUE
42 | LV_412-7_0_3_line_42 |  | 38 | 57 | 0.05552 | 0.125 | 0.08 | 261 | 0 | 0.364 | 1 | 1 | cs | TRUE
43 | LV_412-7_0_3_line_43 |  | 38 | 55 | 0.017622 | 0.125 | 0.08 | 261 | 0 | 0.364 | 1 | 1 | cs | TRUE
44 | LV_412-7_0_3_line_44 |  | 39 | 40 | 0.027381 | 0.125 | 0.08 | 261 | 0 | 0.364 | 1 | 1 | cs | TRUE
45 | LV_412-7_0_3_line_45 |  | 39 | 41 | 0.021955 | 0.125 | 0.08 | 261 | 0 | 0.364 | 1 | 1 | cs | TRUE
46 | LV_412-7_0_3_line_46 |  | 40 | 42 | 0.018095 | 0.125 | 0.08 | 261 | 0 | 0.364 | 1 | 1 | cs | TRUE
47 | LV_412-7_0_3_line_47 |  | 41 | 43 | 0.024049 | 0.125 | 0.08 | 261 | 0 | 0.364 | 1 | 1 | cs | TRUE
48 | LV_412-7_0_3_line_48 |  | 42 | 44 | 0.0096922 | 0.125 | 0.08 | 261 | 0 | 0.364 | 1 | 1 | cs | TRUE
49 | LV_412-7_0_3_line_49 |  | 44 | 46 | 0.01318 | 0.125 | 0.08 | 261 | 0 | 0.364 | 1 | 1 | cs | TRUE
50 | LV_412-7_0_3_line_50 |  | 45 | 46 | 0.0040499 | 0.125 | 0.08 | 261 | 0 | 0.364 | 1 | 1 | cs | TRUE
51 | LV_412-7_0_3_line_51 |  | 47 | 48 | 0.0028591 | 0.125 | 0.08 | 261 | 0 | 0.364 | 1 | 1 | cs | TRUE
52 | LV_412-7_0_3_line_52 |  | 48 | 49 | 0.016696 | 0.125 | 0.08 | 261 | 0 | 0.364 | 1 | 1 | cs | TRUE
53 | LV_412-7_0_3_line_53 |  | 50 | 51 | 0.014125 | 0.125 | 0.08 | 261 | 0 | 0.364 | 1 | 2 | cs | TRUE
54 | LV_412-7_0_3_line_54 |  | 50 | 52 | 0.098421 | 0.125 | 0.08 | 261 | 0 | 0.364 | 1 | 2 | cs | TRUE
55 | LV_412-7_0_3_line_55 |  | 53 | 54 | 0.0064282 | 0.125 | 0.08 | 261 | 0 | 0.364 | 1 | 1 | cs | TRUE
56 | LV_412-7_0_3_line_56 |  | 53 | 55 | 0.029797 | 0.125 | 0.08 | 261 | 0 | 0.364 | 1 | 1 | cs | TRUE
57 | LV_412-7_0_3_line_57 |  | 54 | 56 | 0.0042818 | 0.125 | 0.08 | 261 | 0 | 0.364 | 1 | 1 | cs | TRUE
58 | LV_412-7_0_3_line_58 |  | 57 | 62 | 0.0066885 | 0.125 | 0.08 | 261 | 0 | 0.364 | 1 | 1 | cs | TRUE
59 | LV_412-7_0_3_line_59 |  | 58 | 59 | 0.0061476 | 0.125 | 0.08 | 261 | 0 | 0.364 | 1 | 1 | cs | TRUE
60 | LV_412-7_0_3_line_60 |  | 58 | 60 | 0.0084952 | 0.125 | 0.08 | 261 | 0 | 0.364 | 1 | 1 | cs | TRUE
61 | LV_412-7_0_3_line_61 |  | 59 | 61 | 0.0080141 | 0.125 | 0.08 | 261 | 0 | 0.364 | 1 | 1 | cs | TRUE
62 | LV_412-7_0_3_line_62 |  | 61 | 62 | 0.0011055 | 0.125 | 0.08 | 261 | 0 | 0.364 | 1 | 1 | cs | TRUE

## trafo
| name | std_type | hv_bus | lv_bus | sn_mva | vn_hv_kv | vn_lv_kv | vk_percent | vkr_percent | pfe_kw | i0_percent | shift_degree | tap_side | tap_neutral | tap_min | tap_max | tap_step_percent | tap_step_degree | tap_pos | tap_phase_shifter | parallel | df | in_service
0 | LV_412-7_0_3_trafo_134 | 0.63 MVA 20/0.4 kV | 64 | 24 | 0.63 | 20 | 0.4 | 6 | 1.206 | 1.65 | 0.2619 | 150 | hv | 0 | -2 | 2 | 2.5 | 0 | 0 | FALSE | 1 | 1 | TRUE

## line_geodata
| x0 | y0 | x1 | y1 | x2 | y2 | x3 | y3 | x4 | y4 | x5 | y5 | x6 | y6
0 | 2611247.7384 | 1215636.3618 | 2611244.0878 | 1215628.0282
1 | 2611245.6641 | 1215627.3874 | 2611244.0878 | 1215628.0282 | 2611244.0878 | 1215628.0282
2 | 2611251.3911 | 1215625.059 | 2611245.6641 | 1215627.3874
3 | 2611257.2589 | 1215622.6734 | 2611251.3911 | 1215625.059
4 | 2611259.9839 | 1215621.5655 | 2611272.0732 | 1215616.6077 | 2611267.0752 | 1215605.5698
5 | 2611259.9839 | 1215621.5655 | 2611257.2589 | 1215622.6734
6 | 2611267.0752 | 1215605.5698 | 2611263.6344 | 1215597.7293
7 | 2611267.0752 | 1215605.5698 | 2611304.2411 | 1215589.4114
8 | 2611202.4409 | 1215677.2893 | 2611223.752 | 1215669.9361
9 | 2611223.752 | 1215669.9361 | 2611219.2384 | 1215659.2977
10 | 2611202.4409 | 1215677.2893 | 2611198.839 | 1215668.5387
11 | 2611219.2384 | 1215659.2977 | 2611208.9434 | 1215635.033 | 2611209.8943 | 1215629.9542 | 2611209.8943 | 1215629.9542
12 | 2610981.2804 | 1215405.1706 | 2610951.0583 | 1215427.1055 | 2610949.3418 | 1215429.2206
13 | 2610981.2804 | 1215405.1706 | 2610990.5476 | 1215423.8093
14 | 2610981.2804 | 1215405.1706 | 2611055.3119 | 1215359.9255
15 | 2610990.5476 | 1215423.8093 | 2610981.8836 | 1215428.6271
16 | 2610990.5476 | 1215423.8093 | 2611004.5945 | 1215455.2212
17 | 2611055.3119 | 1215359.9255 | 2611092.1119 | 1215337.0514
18 | 2611215.5929 | 1215569.8963 | 2611217.0857 | 1215569.3466
19 | 2611222.2179 | 1215567.4565 | 2611217.0857 | 1215569.3466
20 | 2611196.834 | 1215576.8047 | 2611215.5929 | 1215569.8963
21 | 2611229.8565 | 1215564.6435 | 2611222.2179 | 1215567.4565
22 | 2610981.8836 | 1215428.6271 | 2610975.1638 | 1215432.3637 | 2610974.9296 | 1215436.6503
23 | 2611016.1521 | 1215481.0664 | 2611004.5945 | 1215455.2212
24 | 2611196.4352 | 1215596.4531 | 2611200.0945 | 1215605.5616
25 | 2611207.4382 | 1215623.8405 | 2611200.0945 | 1215605.5616
26 | 2611196.834 | 1215576.8047 | 2611192.7326 | 1215578.3151 | 2611191.0005 | 1215582.9256 | 2611196.4352 | 1215596.4531
27 | 2611207.4382 | 1215623.8405 | 2611209.8943 | 1215629.9542
28 | 2611169.5473 | 1215523.7855 | 2611168.811 | 1215527.7753 | 2611169.6379 | 1215529.6872
29 | 2611131.847 | 1215496.2298 | 2611169.5473 | 1215523.7855
30 | 2611172.8074 | 1215537.0158 | 2611169.6379 | 1215529.6872
31 | 2611131.847 | 1215496.2298 | 2611131.7963 | 1215490.7855 | 2611134.4792 | 1215481.2517 | 2611134.5793 | 1215481.1758
32 | 2611149.8661 | 1215475.5275 | 2611140.448 | 1215476.7269 | 2611134.5793 | 1215481.1758
33 | 2611149.8661 | 1215475.5275 | 2611153.7842 | 1215475.0286 | 2611154.1237 | 1215474.9777
34 | 2611204.6782 | 1215459.4035 | 2611181.2502 | 1215469.61 | 2611170.2578 | 1215472.5578 | 2611154.1237 | 1215474.9777
35 | 2611202.5307 | 1215454.6301 | 2611204.6782 | 1215459.4035
36 | 2611116.9829 | 1215371.4675 | 2611106.2679 | 1215376.7403 | 2611100.8327 | 1215376.0076 | 2611096.4438 | 1215371.9417 | 2611093.2667 | 1215365.4766 | 2611091.9253 | 1215355.9242 | 2611109.1402 | 1215345.4365
37 | 2611105.172 | 1215328.9335 | 2611109.9183 | 1215344.9625 | 2611109.1402 | 1215345.4365
38 | 2611158.2365 | 1215351.1668 | 2611116.9829 | 1215371.4675
39 | 2611105.172 | 1215328.9335 | 2611092.1119 | 1215337.0514
40 | 2611259.1779 | 1215587.5743 | 2611263.6344 | 1215597.7293
41 | 2611246.4353 | 1215558.5378 | 2611259.1779 | 1215587.5743
42 | 2611229.8565 | 1215564.6435 | 2611224.3127 | 1215553.0265 | 2611190.5753 | 1215566.6267 | 2611185.2392 | 1215565.7607 | 2611184.895 | 1215564.9648
43 | 2611229.8565 | 1215564.6435 | 2611246.4353 | 1215558.5378
44 | 2611019.0618 | 1215498.9256 | 2611023.4647 | 1215525.95
45 | 2611026.9951 | 1215547.6192 | 2611023.4647 | 1215525.95
46 | 2611016.1521 | 1215481.0664 | 2611019.0618 | 1215498.9256
47 | 2611026.9951 | 1215547.6192 | 2611030.8624 | 1215571.3556
48 | 2611016.1521 | 1215481.0664 | 2611007.3173 | 1215485.0521
49 | 2611007.3173 | 1215485.0521 | 2610995.3033 | 1215490.472
50 | 2610991.6116 | 1215492.1374 | 2610995.3033 | 1215490.472
51 | 2610974.7736 | 1215439.5051 | 2610974.9296 | 1215436.6503
52 | 2610974.7736 | 1215439.5051 | 2610974.5746 | 1215443.1465 | 2610979.8605 | 1215455.0767
53 | 2611202.5307 | 1215454.6301 | 2611199.4841 | 1215447.4982 | 2611196.977 | 1215441.6428
54 | 2611196.977 | 1215441.6428 | 2611158.2365 | 1215351.1668
55 | 2611234.8685 | 1215531.0774 | 2611232.3732 | 1215525.1533
56 | 2611246.4353 | 1215558.5378 | 2611234.8685 | 1215531.0774
57 | 2611230.7111 | 1215521.2073 | 2611232.3732 | 1215525.1533
58 | 2611182.24 | 1215558.8258 | 2611184.895 | 1215564.9648
59 | 2611176.1796 | 1215544.813 | 2611178.6199 | 1215550.4555
60 | 2611176.1796 | 1215544.813 | 2611172.8074 | 1215537.0158
61 | 2611181.8012 | 1215557.8112 | 2611178.6199 | 1215550.4555
62 | 2611181.8012 | 1215557.8112 | 2611182.24 | 1215558.8258

## bus_geodata
| x | y | coords
0 | 2611247.7384 | 1215636.3618
1 | 2611244.0878 | 1215628.0282
2 | 2611245.6641 | 1215627.3874
3 | 2611251.3911 | 1215625.059
4 | 2611259.9839 | 1215621.5655
5 | 2611267.0752 | 1215605.5698
6 | 2611257.2589 | 1215622.6734
7 | 2611223.752 | 1215669.9361
8 | 2611202.4409 | 1215677.2893
9 | 2611219.2384 | 1215659.2977
10 | 2610949.3418 | 1215429.2206
11 | 2610981.2804 | 1215405.1706
12 | 2610990.5476 | 1215423.8093
13 | 2611055.3119 | 1215359.9255
14 | 2611217.0857 | 1215569.3466
15 | 2611215.5929 | 1215569.8963
16 | 2611222.2179 | 1215567.4565
17 | 2610981.8836 | 1215428.6271
18 | 2611004.5945 | 1215455.2212
19 | 2611200.0945 | 1215605.5616
20 | 2611196.4352 | 1215596.4531
21 | 2611207.4382 | 1215623.8405
22 | 2611169.5473 | 1215523.7855
23 | 2611169.6379 | 1215529.6872
24 | 2611131.847 | 1215496.2298
25 | 2611149.8661 | 1215475.5275
26 | 2611134.5793 | 1215481.1758
27 | 2611154.1237 | 1215474.9776
28 | 2611204.6782 | 1215459.4035
29 | 2611198.839 | 1215668.5387
30 | 2611109.1402 | 1215345.4365
31 | 2611116.9829 | 1215371.4675
32 | 2611105.172 | 1215328.9335
33 | 2611092.1119 | 1215337.0514
34 | 2611209.8943 | 1215629.9542
35 | 2611304.2411 | 1215589.4114
36 | 2611263.6344 | 1215597.7293
37 | 2611259.1779 | 1215587.5743
38 | 2611229.8565 | 1215564.6435
39 | 2611023.4647 | 1215525.95
40 | 2611019.0618 | 1215498.9256
41 | 2611026.9951 | 1215547.6192
42 | 2611016.1521 | 1215481.0664
43 | 2611030.8624 | 1215571.3556
44 | 2611007.3173 | 1215485.0521
45 | 2610991.6116 | 1215492.1374
46 | 2610995.3033 | 1215490.472
47 | 2610974.9296 | 1215436.6503
48 | 2610974.7736 | 1215439.5051
49 | 2610979.8605 | 1215455.0767
50 | 2611196.977 | 1215441.6428
51 | 2611202.5307 | 1215454.6301
52 | 2611158.2365 | 1215351.1668
53 | 2611234.8685 | 1215531.0774
54 | 2611232.3732 | 1215525.1533
55 | 2611246.4353 | 1215558.5378
56 | 2611230.7111 | 1215521.2073
57 | 2611184.895 | 1215564.9648
58 | 2611176.1796 | 1215544.813
59 | 2611178.6199 | 1215550.4555
60 | 2611172.8074 | 1215537.0158
61 | 2611181.8012 | 1215557.8112
62 | 2611182.24 | 1215558.8258
63 | 2611196.834 | 1215576.8047
64 | 2611204.6782 | 1215459.4035

## line_std_types
| c_nf_per_km | r_ohm_per_km | x_ohm_per_km | max_i_ka | type | q_mm2 | alpha | voltage_rating
NAYY 4x50 SE | 210 | 0.642 | 0.083 | 0.142 | cs | 50 | 0.00403 | LV
NAYY 4x120 SE | 264 | 0.225 | 0.08 | 0.242 | cs | 120 | 0.00403 | LV
NAYY 4x150 SE | 261 | 0.208 | 0.08 | 0.27 | cs | 150 | 0.00403 | LV
NA2XS2Y 1x95 RM/25 12/20 kV | 216 | 0.313 | 0.132 | 0.252 | cs | 95 | 0.00403 | MV
NA2XS2Y 1x185 RM/25 12/20 kV | 273 | 0.161 | 0.117 | 0.362 | cs | 185 | 0.00403 | MV
NA2XS2Y 1x240 RM/25 12/20 kV | 304 | 0.122 | 0.112 | 0.421 | cs | 240 | 0.00403 | MV
NA2XS2Y 1x95 RM/25 6/10 kV | 315 | 0.313 | 0.123 | 0.249 | cs | 95 | 0.00403 | MV
NA2XS2Y 1x185 RM/25 6/10 kV | 406 | 0.161 | 0.11 | 0.358 | cs | 185 | 0.00403 | MV
NA2XS2Y 1x240 RM/25 6/10 kV | 456 | 0.122 | 0.105 | 0.416 | cs | 240 | 0.00403 | MV
NA2XS2Y 1x150 RM/25 12/20 kV | 250 | 0.206 | 0.116 | 0.319 | cs | 150 | 0.00403 | MV
NA2XS2Y 1x120 RM/25 12/20 kV | 230 | 0.253 | 0.119 | 0.283 | cs | 120 | 0.00403 | MV
NA2XS2Y 1x70 RM/25 12/20 kV | 190 | 0.443 | 0.132 | 0.22 | cs | 70 | 0.00403 | MV
NA2XS2Y 1x150 RM/25 6/10 kV | 360 | 0.206 | 0.11 | 0.315 | cs | 150 | 0.00403 | MV
NA2XS2Y 1x120 RM/25 6/10 kV | 340 | 0.253 | 0.113 | 0.28 | cs | 120 | 0.00403 | MV
NA2XS2Y 1x70 RM/25 6/10 kV | 280 | 0.443 | 0.123 | 0.217 | cs | 70 | 0.00403 | MV
N2XS(FL)2Y 1x120 RM/35 64/110 kV | 112 | 0.153 | 0.166 | 0.366 | cs | 120 | 0.00393 | HV
N2XS(FL)2Y 1x185 RM/35 64/110 kV | 125 | 0.099 | 0.156 | 0.457 | cs | 185 | 0.00393 | HV
N2XS(FL)2Y 1x240 RM/35 64/110 kV | 135 | 0.075 | 0.149 | 0.526 | cs | 240 | 0.00393 | HV
N2XS(FL)2Y 1x300 RM/35 64/110 kV | 144 | 0.06 | 0.144 | 0.588 | cs | 300 | 0.00393 | HV
15-AL1/3-ST1A 0.4 | 11 | 1.8769 | 0.35 | 0.105 | ol | 16 | 0.00403 | LV
24-AL1/4-ST1A 0.4 | 11.25 | 1.2012 | 0.335 | 0.14 | ol | 24 | 0.00403 | LV
48-AL1/8-ST1A 0.4 | 12.2 | 0.5939 | 0.3 | 0.21 | ol | 48 | 0.00403 | LV
94-AL1/15-ST1A 0.4 | 13.2 | 0.306 | 0.29 | 0.35 | ol | 94 | 0.00403 | LV
34-AL1/6-ST1A 10.0 | 9.7 | 0.8342 | 0.36 | 0.17 | ol | 34 | 0.00403 | MV
48-AL1/8-ST1A 10.0 | 10.1 | 0.5939 | 0.35 | 0.21 | ol | 48 | 0.00403 | MV
70-AL1/11-ST1A 10.0 | 10.4 | 0.4132 | 0.339 | 0.29 | ol | 70 | 0.00403 | MV
94-AL1/15-ST1A 10.0 | 10.75 | 0.306 | 0.33 | 0.35 | ol | 94 | 0.00403 | MV
122-AL1/20-ST1A 10.0 | 11.1 | 0.2376 | 0.323 | 0.41 | ol | 122 | 0.00403 | MV
149-AL1/24-ST1A 10.0 | 11.25 | 0.194 | 0.315 | 0.47 | ol | 149 | 0.00403 | MV
34-AL1/6-ST1A 20.0 | 9.15 | 0.8342 | 0.382 | 0.17 | ol | 34 | 0.00403 | MV
48-AL1/8-ST1A 20.0 | 9.5 | 0.5939 | 0.372 | 0.21 | ol | 48 | 0.00403 | MV
70-AL1/11-ST1A 20.0 | 9.7 | 0.4132 | 0.36 | 0.29 | ol | 70 | 0.00403 | MV
94-AL1/15-ST1A 20.0 | 10 | 0.306 | 0.35 | 0.35 | ol | 94 | 0.00403 | MV
122-AL1/20-ST1A 20.0 | 10.3 | 0.2376 | 0.344 | 0.41 | ol | 122 | 0.00403 | MV
149-AL1/24-ST1A 20.0 | 10.5 | 0.194 | 0.337 | 0.47 | ol | 149 | 0.00403 | MV
184-AL1/30-ST1A 20.0 | 10.75 | 0.1571 | 0.33 | 0.535 | ol | 184 | 0.00403 | MV
243-AL1/39-ST1A 20.0 | 11 | 0.1188 | 0.32 | 0.645 | ol | 243 | 0.00403 | MV
48-AL1/8-ST1A 110.0 | 8 | 0.5939 | 0.46 | 0.21 | ol | 48 | 0.00403 | HV
70-AL1/11-ST1A 110.0 | 8.4 | 0.4132 | 0.45 | 0.29 | ol | 70 | 0.00403 | HV
94-AL1/15-ST1A 110.0 | 8.65 | 0.306 | 0.44 | 0.35 | ol | 94 | 0.00403 | HV
122-AL1/20-ST1A 110.0 | 8.5 | 0.2376 | 0.43 | 0.41 | ol | 122 | 0.00403 | HV
149-AL1/24-ST1A 110.0 | 8.75 | 0.194 | 0.41 | 0.47 | ol | 149 | 0.00403 | HV
184-AL1/30-ST1A 110.0 | 8.8 | 0.1571 | 0.4 | 0.535 | ol | 184 | 0.00403 | HV
243-AL1/39-ST1A 110.0 | 9 | 0.1188 | 0.39 | 0.645 | ol | 243 | 0.00403 | HV
305-AL1/39-ST1A 110.0 | 9.2 | 0.0949 | 0.38 | 0.74 | ol | 305 | 0.00403 | HV
490-AL1/64-ST1A 110.0 | 9.75 | 0.059 | 0.37 | 0.96 | ol | 490 | 0.00403 | HV
679-AL1/86-ST1A 110.0 | 9.95 | 0.042 | 0.36 | 1.15 | ol | 679 | 0.00403 | HV
490-AL1/64-ST1A 220.0 | 10 | 0.059 | 0.285 | 0.96 | ol | 490 | 0.00403 | HV
679-AL1/86-ST1A 220.0 | 11.7 | 0.042 | 0.275 | 1.15 | ol | 679 | 0.00403 | HV
490-AL1/64-ST1A 380.0 | 11 | 0.059 | 0.253 | 0.96 | ol | 490 | 0.00403 | HV
679-AL1/86-ST1A 380.0 | 14.6 | 0.042 | 0.25 | 1.15 | ol | 679 | 0.00403 | HV

## trafo_std_types
| i0_percent | pfe_kw | vkr_percent | sn_mva | vn_lv_kv | vn_hv_kv | vk_percent | shift_degree | vector_group | tap_side | tap_neutral | tap_min | tap_max | tap_step_degree | tap_step_percent | tap_phase_shifter
160 MVA 380/110 kV | 0.06 | 60 | 0.25 | 160 | 110 | 380 | 12.2 | 0 | Yy0 | hv | 0 | -9 | 9 | 0 | 1.5 | FALSE
100 MVA 220/110 kV | 0.06 | 55 | 0.26 | 100 | 110 | 220 | 12 | 0 | Yy0 | hv | 0 | -9 | 9 | 0 | 1.5 | FALSE
63 MVA 110/20 kV | 0.04 | 22 | 0.32 | 63 | 20 | 110 | 18 | 150 | YNd5 | hv | 0 | -9 | 9 | 0 | 1.5 | FALSE
40 MVA 110/20 kV | 0.05 | 18 | 0.34 | 40 | 20 | 110 | 16.2 | 150 | YNd5 | hv | 0 | -9 | 9 | 0 | 1.5 | FALSE
25 MVA 110/20 kV | 0.07 | 14 | 0.41 | 25 | 20 | 110 | 12 | 150 | YNd5 | hv | 0 | -9 | 9 | 0 | 1.5 | FALSE
63 MVA 110/10 kV | 0.04 | 22 | 0.32 | 63 | 10 | 110 | 18 | 150 | YNd5 | hv | 0 | -9 | 9 | 0 | 1.5 | FALSE
40 MVA 110/10 kV | 0.05 | 18 | 0.34 | 40 | 10 | 110 | 16.2 | 150 | YNd5 | hv | 0 | -9 | 9 | 0 | 1.5 | FALSE
25 MVA 110/10 kV | 0.07 | 14 | 0.41 | 25 | 10 | 110 | 12 | 150 | YNd5 | hv | 0 | -9 | 9 | 0 | 1.5 | FALSE
0.25 MVA 20/0.4 kV | 0.32 | 0.8 | 1.44 | 0.25 | 0.4 | 20 | 6 | 150 | Yzn5 | hv | 0 | -2 | 2 | 0 | 2.5 | FALSE
0.4 MVA 20/0.4 kV | 0.3375 | 1.35 | 1.425 | 0.4 | 0.4 | 20 | 6 | 150 | Dyn5 | hv | 0 | -2 | 2 | 0 | 2.5 | FALSE
0.63 MVA 20/0.4 kV | 0.2619 | 1.65 | 1.206 | 0.63 | 0.4 | 20 | 6 | 150 | Dyn5 | hv | 0 | -2 | 2 | 0 | 2.5 | FALSE
0.25 MVA 10/0.4 kV | 0.24 | 0.6 | 1.2 | 0.25 | 0.4 | 10 | 4 | 150 | Dyn5 | hv | 0 | -2 | 2 | 0 | 2.5 | FALSE
0.4 MVA 10/0.4 kV | 0.2375 | 0.95 | 1.325 | 0.4 | 0.4 | 10 | 4 | 150 | Dyn5 | hv | 0 | -2 | 2 | 0 | 2.5 | FALSE
0.63 MVA 10/0.4 kV | 0.1873 | 1.18 | 1.0794 | 0.63 | 0.4 | 10 | 4 | 150 | Dyn5 | hv | 0 | -2 | 2 | 0 | 2.5 | FALSE

## trafo3w_std_types
| sn_hv_mva | sn_mv_mva | sn_lv_mva | vn_hv_kv | vn_mv_kv | vn_lv_kv | vk_hv_percent | vk_mv_percent | vk_lv_percent | vkr_hv_percent | vkr_mv_percent | vkr_lv_percent | pfe_kw | i0_percent | shift_mv_degree | shift_lv_degree | vector_group | tap_side | tap_neutral | tap_min | tap_max | tap_step_percent
63/25/38 MVA 110/20/10 kV | 63 | 25 | 38 | 110 | 20 | 10 | 10.4 | 10.4 | 10.4 | 0.28 | 0.32 | 0.35 | 35 | 0.89 | 0 | 0 | YN0yn0yn0 | hv | 0 | -10 | 10 | 1.2
63/25/38 MVA 110/10/10 kV | 63 | 25 | 38 | 110 | 10 | 10 | 10.4 | 10.4 | 10.4 | 0.28 | 0.32 | 0.35 | 35 | 0.89 | 0 | 0 | YN0yn0yn0 | hv | 0 | -10 | 10 | 1.2

## fuse_std_types
| fuse_type | i_rated_a | t_avg | t_min | t_total | x_avg | x_min | x_total
HV 100A | HV 100A | 100 | 0 | [10.0, 3.64, 0.854, 0.281, 0.1, 0.0531, 0.022, 0.01] | [10.0, 4.267, 1.21, 0.403, 0.1, 0.058, 0.022, 0.01] | 0 | [300.0, 350.0, 450.0, 550.0, 700.0, 850.0, 1200.0, 1752.0] | [600.0, 700.0, 900.0, 1150.0, 1665.0, 2000.0, 3000.0, 4313.0]
HV 10A | HV 10A | 10 | 0 | [10.0, 1675.0, 0.344, 0.156, 0.1, 0.0417, 0.0171, 0.01] | [10.0, 1.3, 0.3, 0.155, 0.1, 0.0555, 0.023, 0.01] | 0 | [30.0, 32.0, 35.0, 37.0, 39.0, 50.0, 70.0, 88.0] | [60.0, 70.0, 80.0, 87.0, 94.0, 110.0, 150.0, 216.0]
HV 125A | HV 125A | 125 | 0 | [10.0, 1.82, 0.344, 0.1, 0.0467, 0.0269, 0.01] | [10.0, 2.478, 0.426, 0.1, 0.0427, 0.0211, 0.01] | 0 | [375.0, 500.0, 700.0, 925.0, 1200.0, 1500.0, 2341.0] | [750.0, 1000.0, 1500.0, 2200.0, 3000.0, 4000.0, 5765.0]
HV 160A | HV 160A | 160 | 0 | [10.0, 4.15, 1.03, 0.198, 0.1, 0.051, 0.0172, 0.01] | [10.0, 2.3, 0.734, 0.274, 0.1, 0.046, 0.0177, 0.01] | 0 | [480.0, 550.0, 700.0, 1000.0, 1260.0, 1600.0, 2500.0, 3227.0] | [960.0, 1300.0, 1700.0, 2200.0, 2996.0, 4000.0, 6000.0, 7946.0]
HV 16A | HV 16A | 16 | 0 | [10.0, 0.352, 0.164, 0.1, 0.0649, 0.0342, 0.01] | [10.0, 2.34, 0.722, 0.181, 0.1, 0.055, 0.0296, 0.01] | 0 | [48.0, 60.0, 65.0, 71.0, 80.0, 100.0, 162.0] | [96.0, 110.0, 125.0, 150.0, 168.0, 200.0, 250.0, 398.0]
HV 200A | HV 200A | 200 | 0 | [10.0, 4.267, 1.21, 0.403, 0.1, 0.058, 0.022, 0.01] | [10.0, 3.73, 1.654, 0.328, 0.1, 0.0531, 0.019, 0.01] | 0 | [600.0, 700.0, 900.0, 1150.0, 1665.0, 2000.0, 3000.0, 4313.0] | [1200.0, 1500.0, 1800.0, 2700.0, 3960.0, 5000.0, 7500.0, 10620.0]
HV 20A | HV 20A | 20 | 0 | [10.0, 1.3, 0.3, 0.155, 0.1, 0.0555, 0.023, 0.01] | [10.0, 1.3, 0.161, 0.1, 0.0611, 0.0399, 0.0141, 0.01] | 0 | [60.0, 70.0, 80.0, 87.0, 94.0, 110.0, 150.0, 216.0] | [120.0, 150.0, 200.0, 223.0, 260.0, 300.0, 450.0, 532.0]
HV 25A | HV 25A | 25 | 0 | [10.0, 2.512, 0.833, 0.299, 0.1, 0.0372, 0.0223, 0.01] | [10.0, 3.125, 0.597, 0.198, 0.1, 0.0378, 0.022, 0.01] | 0 | [75.0, 82.0, 90.0, 100.0, 124.0, 170.0, 200.0, 289.0] | [150.0, 170.0, 210.0, 250.0, 294.0, 400.0, 500.0, 711.0]
HV 31.5A | HV 31.5A | 31.5 | 0 | [10.0, 2.34, 0.722, 0.181, 0.1, 0.055, 0.0296, 0.01] | [10.0, 2.84, 0.368, 0.164, 0.1, 0.0621, 0.0378, 0.0195, 0.01] | 0 | [95.0, 110.0, 125.0, 150.0, 165.0, 200.0, 250.0, 390.0] | [189.0, 220.0, 300.0, 350.0, 393.0, 450.0, 530.0, 700.0, 960.0]
HV 40A | HV 40A | 40 | 0 | [10.0, 1.3, 0.161, 0.1, 0.0611, 0.0399, 0.0141, 0.01] | [10.0, 2.05, 0.369, 0.198, 0.1, 0.051, 0.0298, 0.01] | 0 | [120.0, 150.0, 200.0, 223.0, 260.0, 300.0, 450.0, 532.0] | [240.0, 300.0, 400.0, 450.0, 530.0, 650.0, 800.0, 1311.0]
HV 50A | HV 50A | 50 | 0 | [10.0, 3.215, 0.597, 0.198, 0.1, 0.0378, 0.022, 0.01] | [10.0, 3.64, 0.854, 0.281, 0.1, 0.0531, 0.022, 0.01] | 0 | [150.0, 170.0, 210.0, 250.0, 294.0, 400.0, 500.0, 711.0] | [300.0, 350.0, 450.0, 550.0, 700.0, 850.0, 1200.0, 1752.0]
HV 6.3A | HV 6.3A | 6.3 | 0 | [10.0, 1.39, 0.344, 0.168, 0.1, 0.056, 0.0263, 0.01] | [10.0, 1.711, 0.516, 0.198, 0.1, 0.0634, 0.0303, 0.01] | 0 | [19.0, 19.5, 20.4, 20.8, 22.0, 25.0, 32.0, 48.0] | [38.0, 40.0, 43.0, 48.0, 53.0, 60.0, 75.0, 118.0]
HV 63A | HV 63A | 63 | 0 | [10.0, 2.84, 0.368, 0.164, 0.1, 0.0621, 0.0378, 0.0195, 0.01] | [10.0, 1.82, 0.344, 0.1, 0.0467, 0.0269, 0.01] | 0 | [189.0, 220.0, 300.0, 350.0, 393.0, 450.0, 530.0, 700.0, 961.0] | [378.0, 500.0, 700.0, 934.0, 1200.0, 1500.0, 2366.0]
HV 80A | HV 80A | 80 | 0 | [10.0, 2.05, 0.369, 0.198, 0.1, 0.051, 0.0298, 0.01] | [10.0, 4.15, 1.03, 0.198, 0.1, 0.051, 0.0172, 0.01] | 0 | [240.0, 300.0, 400.0, 450.0, 530.0, 650.0, 800.0, 1311.0] | [480.0, 550.0, 700.0, 1000.0, 1260.0, 1600.0, 2500.0, 3227.0]
Siemens NH-1-100 | Siemens NH-1-100 | 100 | [5400.0, 2000.0, 400.0, 20.0, 1.0, 0.2, 0.012, 0.004] | 0 | 0 | [150.0, 190.0, 250.0, 430.0, 900.0, 1250.0, 2700.0, 3600.0] | 0 | 0
Siemens NH-1-125 | Siemens NH-1-125 | 125 | [4800.0, 120.0, 7.0, 0.1, 0.004] | 0 | 0 | [180.0, 400.0, 740.0, 2000.0, 4250.0] | 0 | 0
Siemens NH-1-16 | Siemens NH-1-16 | 16 | [4000.0, 400.0, 2.0, 0.1, 0.04, 0.01] | 0 | 0 | [26.0, 35.0, 75.0, 150.0, 200.0, 300.0] | 0 | 0
Siemens NH-1-160 | Siemens NH-1-160 | 160 | [4800.0, 120.0, 7.0, 0.1, 0.004] | 0 | 0 | [210.0, 500.0, 900.0, 2300.0, 5000.0] | 0 | 0
Siemens NH-1-25 | Siemens NH-1-25 | 25 | [4000.0, 1000.0, 10.0, 0.2, 0.02, 0.01] | 0 | 0 | [40.0, 50.0, 100.0, 210.0, 400.0, 500.0] | 0 | 0
Siemens NH-1-50 | Siemens NH-1-50 | 50 | [4000.0, 40.0, 4.0, 1.0, 0.02, 0.01] | 0 | 0 | [86.0, 200.0, 300.0, 400.0, 1000.0, 1280.0] | 0 | 0
Siemens NH-1-63 | Siemens NH-1-63 | 63 | [4000.0, 100.0, 10.0, 2.0, 0.04, 0.01] | 0 | 0 | [100.0, 200.0, 300.0, 400.0, 1000.0, 1500.0] | 0 | 0
Siemens NH-1-80 | Siemens NH-1-80 | 80 | [4800.0, 120.0, 7.0, 0.1, 0.01] | 0 | 0 | [150.58, 250.0, 450.0, 1150.0, 2470.0] | 0 | 0
Siemens NH-2-1000 | Siemens NH-2-1000 | 1000 | [4800.0, 120.0, 7.0, 0.1, 0.004] | 0 | 0 | [1900.0, 3500.0, 8400.0, 24000.0, 52000.0] | 0 | 0
Siemens NH-2-200 | Siemens NH-2-200 | 200 | [4800.0, 120.0, 7.0, 0.1, 0.004] | 0 | 0 | [280.0, 650.0, 1200.0, 3000.0, 7000.0] | 0 | 0
Siemens NH-2-224 | Siemens NH-2-224 | 224 | [4800.0, 120.0, 7.0, 0.2, 0.04, 0.004] | 0 | 0 | [400.0, 750.0, 1453.0, 3025.0, 4315.0, 7600.0] | 0 | 0
Siemens NH-2-250 | Siemens NH-2-250 | 250 | [4800.0, 120.0, 7.0, 0.1, 0.004] | 0 | 0 | [450.0, 800.0, 1650.0, 4000.0, 8500.0] | 0 | 0
Siemens NH-2-315 | Siemens NH-2-315 | 315 | [4800.0, 120.0, 7.0, 0.1, 0.004] | 0 | 0 | [550.0, 920.0, 1900.0, 5000.0, 11000.0] | 0 | 0
Siemens NH-2-355 | Siemens NH-2-355 | 355 | [4800.0, 120.0, 6.0, 0.1, 0.004] | 0 | 0 | [650.0, 1116.27, 2350.0, 5840.0, 12790.0] | 0 | 0
Siemens NH-2-400 | Siemens NH-2-400 | 400 | [4800.0, 120.0, 7.0, 0.1, 0.004] | 0 | 0 | [720.0, 1350.0, 2800.0, 6500.0, 15000.0] | 0 | 0
Siemens NH-2-425 | Siemens NH-2-425 | 425 | [4800.0, 120.0, 7.0, 0.1, 0.004] | 0 | 0 | [850.0, 1500.0, 3050.0, 7500.0, 16500.0] | 0 | 0
Siemens NH-2-630 | Siemens NH-2-630 | 630 | [4800.0, 120.0, 7.0, 0.1, 0.004] | 0 | 0 | [1200.0, 2000.0, 4800.0, 12000.0, 26000.0] | 0 | 0

## dtypes
| element | column | dtype
0 | bus | name | object
1 | bus | vn_kv | float64
2 | bus | type | object
3 | bus | zone | object
4 | bus | in_service | bool
5 | load | name | object
6 | load | bus | uint32
7 | load | p_mw | float64
8 | load | q_mvar | float64
9 | load | const_z_percent | float64
10 | load | const_i_percent | float64
11 | load | sn_mva | float64
12 | load | scaling | float64
13 | load | in_service | bool
14 | load | type | object
15 | ext_grid | name | object
16 | ext_grid | bus | uint32
17 | ext_grid | vm_pu | float64
18 | ext_grid | va_degree | float64
19 | ext_grid | slack_weight | float64
20 | ext_grid | in_service | bool
21 | line | name | object
22 | line | std_type | object
23 | line | from_bus | uint32
24 | line | to_bus | uint32
25 | line | length_km | float64
26 | line | r_ohm_per_km | float64
27 | line | x_ohm_per_km | float64
28 | line | c_nf_per_km | float64
29 | line | g_us_per_km | float64
30 | line | max_i_ka | float64
31 | line | df | float64
32 | line | parallel | uint32
33 | line | type | object
34 | line | in_service | bool
35 | trafo | name | object
36 | trafo | std_type | object
37 | trafo | hv_bus | uint32
38 | trafo | lv_bus | uint32
39 | trafo | sn_mva | float64
40 | trafo | vn_hv_kv | float64
41 | trafo | vn_lv_kv | float64
42 | trafo | vk_percent | float64
43 | trafo | vkr_percent | float64
44 | trafo | pfe_kw | float64
45 | trafo | i0_percent | float64
46 | trafo | shift_degree | float64
47 | trafo | tap_side | object
48 | trafo | tap_neutral | int32
49 | trafo | tap_min | int32
50 | trafo | tap_max | int32
51 | trafo | tap_step_percent | float64
52 | trafo | tap_step_degree | float64
53 | trafo | tap_pos | int32
54 | trafo | tap_phase_shifter | bool
55 | trafo | parallel | uint32
56 | trafo | df | float64
57 | trafo | in_service | bool
58 | line_geodata | coords | object
59 | bus_geodata | x | float64
60 | bus_geodata | y | float64
61 | bus_geodata | coords | object

## parameters
| version | format_version | converged | OPF_converged | name | f_hz | sn_mva
0 | 2.14.6 | 2.14.0 | FALSE | FALSE |  | 50 | 1