## bus
| name | vn_kv | type | zone | in_service
0 | bus_LV_412-7_1_3_node_104 | 0.4 | n |  | TRUE
1 | bus_LV_412-7_1_3_node_106 | 0.4 | n |  | TRUE
2 | bus_LV_412-7_1_3_node_103 | 0.4 | n |  | TRUE
3 | bus_LV_412-7_1_3_node_8 | 0.4 | n |  | TRUE
4 | bus_LV_412-7_1_3_node_10 | 0.4 | n |  | TRUE
5 | bus_LV_412-7_1_3_node_11 | 0.4 | n |  | TRUE
6 | bus_LV_412-7_1_3_node_35 | 0.4 | n |  | TRUE
7 | bus_LV_412-7_1_3_node_34 | 0.4 | n |  | TRUE
8 | bus_LV_412-7_1_3_node_61 | 0.4 | n |  | TRUE
9 | bus_LV_412-7_1_3_node_150 | 0.4 | n |  | TRUE
10 | bus_LV_412-7_1_3_node_27 | 0.4 | n |  | TRUE
11 | bus_LV_412-7_1_3_node_54 | 0.4 | n |  | TRUE
12 | bus_LV_412-7_1_3_node_12 | 0.4 | n |  | TRUE
13 | bus_LV_412-7_1_3_node_13 | 0.4 | n |  | TRUE
14 | bus_LV_412-7_1_3_node_14 | 0.4 | n |  | TRUE
15 | bus_LV_412-7_1_3_node_15 | 0.4 | n |  | TRUE
16 | bus_LV_412-7_1_3_node_16 | 0.4 | n |  | TRUE
17 | bus_LV_412-7_1_3_node_64 | 0.4 | n |  | TRUE
18 | bus_LV_412-7_1_3_node_17 | 0.4 | n |  | TRUE
19 | bus_LV_412-7_1_3_node_62 | 0.4 | n |  | TRUE
20 | bus_LV_412-7_1_3_node_18 | 0.4 | n |  | TRUE
21 | bus_LV_412-7_1_3_node_19 | 0.4 | n |  | TRUE
22 | bus_LV_412-7_1_3_node_20 | 0.4 | n |  | TRUE
23 | bus_LV_412-7_1_3_node_21 | 0.4 | n |  | TRUE
24 | bus_LV_412-7_1_3_node_22 | 0.4 | n |  | TRUE
25 | bus_LV_412-7_1_3_node_23 | 0.4 | n |  | TRUE
26 | bus_LV_412-7_1_3_node_24 | 0.4 | n |  | TRUE
27 | bus_LV_412-7_1_3_node_25 | 0.4 | n |  | TRUE
28 | bus_LV_412-7_1_3_node_28 | 0.4 | n |  | TRUE
29 | bus_LV_412-7_1_3_node_32 | 0.4 | n |  | TRUE
30 | bus_LV_412-7_1_3_node_29 | 0.4 | n |  | TRUE
31 | bus_LV_412-7_1_3_node_26 | 0.4 | n |  | TRUE
32 | bus_LV_412-7_1_3_node_33 | 0.4 | n |  | TRUE
33 | bus_LV_412-7_1_3_node_30 | 0.4 | n |  | TRUE
34 | bus_LV_412-7_1_3_node_31 | 0.4 | n |  | TRUE
35 | bus_LV_412-7_1_3_node_41 | 0.4 | n |  | TRUE
36 | bus_LV_412-7_1_3_node_47 | 0.4 | n |  | TRUE
37 | bus_LV_412-7_1_3_node_49 | 0.4 | n |  | TRUE
38 | bus_LV_412-7_1_3_node_40 | 0.4 | n |  | TRUE
39 | bus_LV_412-7_1_3_node_90 | 0.4 | n |  | TRUE
40 | bus_LV_412-7_1_3_node_48 | 0.4 | n |  | TRUE
41 | bus_LV_412-7_1_3_node_99 | 0.4 | n |  | TRUE
42 | bus_LV_412-7_1_3_node_36 | 0.4 | n |  | TRUE
43 | bus_LV_412-7_1_3_node_37 | 0.4 | n |  | TRUE
44 | bus_LV_412-7_1_3_node_38 | 0.4 | n |  | TRUE
45 | bus_LV_412-7_1_3_node_39 | 0.4 | n |  | TRUE
46 | bus_LV_412-7_1_3_node_72 | 0.4 | n |  | TRUE
47 | bus_LV_412-7_1_3_node_98 | 0.4 | n |  | TRUE
48 | bus_LV_412-7_1_3_node_51 | 0.4 | n |  | TRUE
49 | bus_LV_412-7_1_3_node_105 | 0.4 | n |  | TRUE
50 | bus_LV_412-7_1_3_node_63 | 0.4 | n |  | TRUE
51 | bus_LV_412-7_1_3_node_65 | 0.4 | n |  | TRUE
52 | bus_LV_412-7_1_3_node_66 | 0.4 | n |  | TRUE
53 | bus_LV_412-7_1_3_node_67 | 0.4 | n |  | TRUE
54 | bus_LV_412-7_1_3_node_68 | 0.4 | n |  | TRUE
55 | bus_LV_412-7_1_3_node_69 | 0.4 | n |  | TRUE
56 | bus_LV_412-7_1_3_node_70 | 0.4 | n |  | TRUE
57 | bus_LV_412-7_1_3_node_71 | 0.4 | n |  | TRUE
58 | bus_LV_412-7_1_3_node_73 | 0.4 | n |  | TRUE
59 | bus_LV_412-7_1_3_node_74 | 0.4 | n |  | TRUE
60 | bus_LV_412-7_1_3_node_75 | 0.4 | n |  | TRUE
61 | bus_LV_412-7_1_3_node_76 | 0.4 | n |  | TRUE
62 | bus_LV_412-7_1_3_node_77 | 0.4 | n |  | TRUE
63 | bus_LV_412-7_1_3_node_78 | 0.4 | n |  | TRUE
64 | bus_LV_412-7_1_3_node_86 | 0.4 | n |  | TRUE
65 | bus_LV_412-7_1_3_node_84 | 0.4 | n |  | TRUE
66 | bus_LV_412-7_1_3_node_79 | 0.4 | n |  | TRUE
67 | bus_LV_412-7_1_3_node_80 | 0.4 | n |  | TRUE
68 | bus_LV_412-7_1_3_node_81 | 0.4 | n |  | TRUE
69 | bus_LV_412-7_1_3_node_82 | 0.4 | n |  | TRUE
70 | bus_LV_412-7_1_3_node_83 | 0.4 | n |  | TRUE
71 | bus_LV_412-7_1_3_node_85 | 0.4 | n |  | TRUE
72 | bus_LV_412-7_1_3_node_92 | 0.4 | n |  | TRUE
73 | bus_LV_412-7_1_3_node_87 | 0.4 | n |  | TRUE
74 | bus_LV_412-7_1_3_node_91 | 0.4 | n |  | TRUE
75 | bus_LV_412-7_1_3_node_88 | 0.4 | n |  | TRUE
76 | bus_LV_412-7_1_3_node_89 | 0.4 | n |  | TRUE
77 | bus_LV_412-7_1_3_node_101 | 0.4 | n |  | TRUE
78 | bus_LV_412-7_1_3_node_100 | 0.4 | n |  | TRUE
79 | bus_LV_412-7_1_3_node_93 | 0.4 | n |  | TRUE
80 | bus_LV_412-7_1_3_node_94 | 0.4 | n |  | TRUE
81 | bus_LV_412-7_1_3_node_95 | 0.4 | n |  | TRUE
82 | bus_LV_412-7_1_3_node_96 | 0.4 | n |  | TRUE
83 | bus_LV_412-7_1_3_node_97 | 0.4 | n |  | TRUE
84 | bus_LV_412-7_1_3_node_102 | 0.4 | n |  | TRUE
85 | bus_MV_446_1_node_111 | 20 | n |  | TRUE

## load
| name | bus | p_mw | q_mvar | const_z_percent | const_i_percent | sn_mva | scaling | in_service | type
0 | LV_412-7_1_3_load_104 | 0 | 0.0010695 | 0.00026805 | 0 | 0 |  | 1 | TRUE | wye
1 | LV_412-7_1_3_load_103 | 2 | 0.0038986 | 0.00097708 | 0 | 0 |  | 1 | TRUE | wye
2 | LV_412-7_1_3_load_11 | 5 | 0.0033384 | 0.00083667 | 0 | 0 |  | 1 | TRUE | wye
3 | LV_412-7_1_3_load_35 | 6 | 0.0022918 | 0.00057437 | 0 | 0 |  | 1 | TRUE | wye
4 | LV_412-7_1_3_load_34 | 7 | 0.003126 | 0.00078346 | 0 | 0 |  | 1 | TRUE | wye
5 | LV_412-7_1_3_load_61 | 8 | 0.0059739 | 0.0014972 | 0 | 0 |  | 1 | TRUE | wye
6 | LV_412-7_1_3_load_150 | 9 | 0.0072931 | 0.0018278 | 0 | 0 |  | 1 | TRUE | wye
7 | LV_412-7_1_3_load_54 | 11 | 0.0080824 | 0.0020256 | 0 | 0 |  | 1 | TRUE | wye
8 | LV_412-7_1_3_load_12 | 12 | 0.0017781 | 0.00044562 | 0 | 0 |  | 1 | TRUE | wye
9 | LV_412-7_1_3_load_13 | 13 | 0.0017931 | 0.00044938 | 0 | 0 |  | 1 | TRUE | wye
10 | LV_412-7_1_3_load_15 | 15 | 0.0022498 | 0.00056385 | 0 | 0 |  | 1 | TRUE | wye
11 | LV_412-7_1_3_load_64 | 17 | 0.0013346 | 0.00033448 | 0 | 0 |  | 1 | TRUE | wye
12 | LV_412-7_1_3_load_17 | 18 | 0.0050607 | 0.0012683 | 0 | 0 |  | 1 | TRUE | wye
13 | LV_412-7_1_3_load_62 | 19 | 0.0013437 | 0.00033676 | 0 | 0 |  | 1 | TRUE | wye
14 | LV_412-7_1_3_load_18 | 20 | 0.0046994 | 0.0011778 | 0 | 0 |  | 1 | TRUE | wye
15 | LV_412-7_1_3_load_19 | 21 | 0.014438 | 0.0036184 | 0 | 0 |  | 1 | TRUE | wye
16 | LV_412-7_1_3_load_20 | 22 | 0.006281 | 0.0015742 | 0 | 0 |  | 1 | TRUE | wye
17 | LV_412-7_1_3_load_21 | 23 | 0.0066155 | 0.001658 | 0 | 0 |  | 1 | TRUE | wye
18 | LV_412-7_1_3_load_22 | 24 | 0.0064891 | 0.0016263 | 0 | 0 |  | 1 | TRUE | wye
19 | LV_412-7_1_3_load_23 | 25 | 0.0064817 | 0.0016245 | 0 | 0 |  | 1 | TRUE | wye
20 | LV_412-7_1_3_load_25 | 27 | 0.0056507 | 0.0014162 | 0 | 0 |  | 1 | TRUE | wye
21 | LV_412-7_1_3_load_32 | 29 | 0.0017712 | 0.0004439 | 0 | 0 |  | 1 | TRUE | wye
22 | LV_412-7_1_3_load_29 | 30 | 0.0042376 | 0.001062 | 0 | 0 |  | 1 | TRUE | wye
23 | LV_412-7_1_3_load_26 | 31 | 0.0058046 | 0.0014548 | 0 | 0 |  | 1 | TRUE | wye
24 | LV_412-7_1_3_load_33 | 32 | 0.0016382 | 0.00041056 | 0 | 0 |  | 1 | TRUE | wye
25 | LV_412-7_1_3_load_30 | 33 | 0.0028786 | 0.00072145 | 0 | 0 |  | 1 | TRUE | wye
26 | LV_412-7_1_3_load_47 | 36 | 0.0058114 | 0.0014565 | 0 | 0 |  | 1 | TRUE | wye
27 | LV_412-7_1_3_load_49 | 37 | 0.0061172 | 0.0015331 | 0 | 0 |  | 1 | TRUE | wye
28 | LV_412-7_1_3_load_40 | 38 | 0.0064795 | 0.0016239 | 0 | 0 |  | 1 | TRUE | wye
29 | LV_412-7_1_3_load_90 | 39 | 0.0066138 | 0.0016576 | 0 | 0 |  | 1 | TRUE | wye
30 | LV_412-7_1_3_load_48 | 40 | 0.0027442 | 0.00068777 | 0 | 0 |  | 1 | TRUE | wye
31 | LV_412-7_1_3_load_99 | 41 | 0.0091858 | 0.0023022 | 0 | 0 |  | 1 | TRUE | wye
32 | LV_412-7_1_3_load_36 | 42 | 0.0029115 | 0.00072968 | 0 | 0 |  | 1 | TRUE | wye
33 | LV_412-7_1_3_load_37 | 43 | 0.0041963 | 0.0010517 | 0 | 0 |  | 1 | TRUE | wye
34 | LV_412-7_1_3_load_38 | 44 | 0.0038967 | 0.0009766 | 0 | 0 |  | 1 | TRUE | wye
35 | LV_412-7_1_3_load_39 | 45 | 0.0046654 | 0.0011693 | 0 | 0 |  | 1 | TRUE | wye
36 | LV_412-7_1_3_load_72 | 46 | 0.0066322 | 0.0016622 | 0 | 0 |  | 1 | TRUE | wye
37 | LV_412-7_1_3_load_98 | 47 | 0.0025848 | 0.00064781 | 0 | 0 |  | 1 | TRUE | wye
38 | LV_412-7_1_3_load_51 | 48 | 0.0015451 | 0.00038723 | 0 | 0 |  | 1 | TRUE | wye
39 | LV_412-7_1_3_load_105 | 49 | 0.0015505 | 0.0003886 | 0 | 0 |  | 1 | TRUE | wye
40 | LV_412-7_1_3_load_63 | 50 | 0.0018733 | 0.00046949 | 0 | 0 |  | 1 | TRUE | wye
41 | LV_412-7_1_3_load_65 | 51 | 0.0052002 | 0.0013033 | 0 | 0 |  | 1 | TRUE | wye
42 | LV_412-7_1_3_load_66 | 52 | 0.0029439 | 0.00073782 | 0 | 0 |  | 1 | TRUE | wye
43 | LV_412-7_1_3_load_67 | 53 | 0.0046522 | 0.001166 | 0 | 0 |  | 1 | TRUE | wye
44 | LV_412-7_1_3_load_68 | 54 | 0.005928 | 0.0014857 | 0 | 0 |  | 1 | TRUE | wye
45 | LV_412-7_1_3_load_69 | 55 | 0.0098796 | 0.0024761 | 0 | 0 |  | 1 | TRUE | wye
46 | LV_412-7_1_3_load_71 | 57 | 0.003345 | 0.00083834 | 0 | 0 |  | 1 | TRUE | wye
47 | LV_412-7_1_3_load_73 | 58 | 0.0027298 | 0.00068416 | 0 | 0 |  | 1 | TRUE | wye
48 | LV_412-7_1_3_load_74 | 59 | 0.00231 | 0.00057894 | 0 | 0 |  | 1 | TRUE | wye
49 | LV_412-7_1_3_load_75 | 60 | 0.0037425 | 0.00093795 | 0 | 0 |  | 1 | TRUE | wye
50 | LV_412-7_1_3_load_76 | 61 | 0.0024021 | 0.00060202 | 0 | 0 |  | 1 | TRUE | wye
51 | LV_412-7_1_3_load_77 | 62 | 0.0022459 | 0.00056288 | 0 | 0 |  | 1 | TRUE | wye
52 | LV_412-7_1_3_load_78 | 63 | 0.0031896 | 0.0007994 | 0 | 0 |  | 1 | TRUE | wye
53 | LV_412-7_1_3_load_86 | 64 | 0.0027917 | 0.00069966 | 0 | 0 |  | 1 | TRUE | wye
54 | LV_412-7_1_3_load_84 | 65 | 0.0026576 | 0.00066605 | 0 | 0 |  | 1 | TRUE | wye
55 | LV_412-7_1_3_load_79 | 66 | 0.0036631 | 0.00091807 | 0 | 0 |  | 1 | TRUE | wye
56 | LV_412-7_1_3_load_80 | 67 | 0.002845 | 0.00071302 | 0 | 0 |  | 1 | TRUE | wye
57 | LV_412-7_1_3_load_81 | 68 | 0.0018283 | 0.00045821 | 0 | 0 |  | 1 | TRUE | wye
58 | LV_412-7_1_3_load_83 | 70 | 0.0026746 | 0.00067033 | 0 | 0 |  | 1 | TRUE | wye
59 | LV_412-7_1_3_load_85 | 71 | 0.0029193 | 0.00073164 | 0 | 0 |  | 1 | TRUE | wye
60 | LV_412-7_1_3_load_92 | 72 | 0.0010369 | 0.00025986 | 0 | 0 |  | 1 | TRUE | wye
61 | LV_412-7_1_3_load_87 | 73 | 0.0048827 | 0.0012237 | 0 | 0 |  | 1 | TRUE | wye
62 | LV_412-7_1_3_load_91 | 74 | 0.0027304 | 0.0006843 | 0 | 0 |  | 1 | TRUE | wye
63 | LV_412-7_1_3_load_88 | 75 | 0.0023065 | 0.00057806 | 0 | 0 |  | 1 | TRUE | wye
64 | LV_412-7_1_3_load_89 | 76 | 0.0048864 | 0.0012246 | 0 | 0 |  | 1 | TRUE | wye
65 | LV_412-7_1_3_load_101 | 77 | 0.0036037 | 0.00090317 | 0 | 0 |  | 1 | TRUE | wye
66 | LV_412-7_1_3_load_93 | 79 | 0.0046125 | 0.001156 | 0 | 0 |  | 1 | TRUE | wye
67 | LV_412-7_1_3_load_94 | 80 | 0.0032276 | 0.00080891 | 0 | 0 |  | 1 | TRUE | wye
68 | LV_412-7_1_3_load_97 | 83 | 0.0054453 | 0.0013647 | 0 | 0 |  | 1 | TRUE | wye
69 | LV_412-7_1_3_load_102 | 84 | 0.0025491 | 0.00063886 | 0 | 0 |  | 1 | TRUE | wye

## ext_grid
| name | bus | vm_pu | va_degree | slack_weight | in_service
0 |  | 46 | 1 | 0 | 1 | TRUE

## line
| name | std_type | from_bus | to_bus | length_km | r_ohm_per_km | x_ohm_per_km | c_nf_per_km | g_us_per_km | max_i_ka | df | parallel | type | in_service
0 | LV_412-7_1_3_line_0 |  | 0 | 1 | 0.041972 | 0.125 | 0.08 | 261 | 0 | 0.364 | 1 | 1 | cs | TRUE
1 | LV_412-7_1_3_line_1 |  | 0 | 2 | 0.025388 | 0.125 | 0.08 | 261 | 0 | 0.364 | 1 | 1 | cs | TRUE
2 | LV_412-7_1_3_line_2 |  | 1 | 83 | 0.015419 | 0.125 | 0.08 | 261 | 0 | 0.364 | 1 | 1 | cs | TRUE
3 | LV_412-7_1_3_line_3 |  | 2 | 49 | 0.027956 | 0.125 | 0.08 | 261 | 0 | 0.364 | 1 | 1 | cs | TRUE
4 | LV_412-7_1_3_line_4 |  | 3 | 4 | 0.021368 | 0.125 | 0.08 | 261 | 0 | 0.364 | 1 | 1 | cs | TRUE
5 | LV_412-7_1_3_line_5 |  | 3 | 5 | 0.012807 | 0.125 | 0.08 | 261 | 0 | 0.364 | 1 | 1 | cs | TRUE
6 | LV_412-7_1_3_line_6 |  | 4 | 6 | 0.026444 | 0.125 | 0.08 | 261 | 0 | 0.364 | 1 | 1 | cs | TRUE
7 | LV_412-7_1_3_line_7 |  | 4 | 7 | 0.029092 | 0.125 | 0.08 | 261 | 0 | 0.364 | 1 | 1 | cs | TRUE
8 | LV_412-7_1_3_line_8 |  | 5 | 8 | 0.0075203 | 0.125 | 0.08 | 261 | 0 | 0.364 | 1 | 1 | cs | TRUE
9 | LV_412-7_1_3_line_9 |  | 6 | 9 | 0.0076267 | 0.125 | 0.08 | 261 | 0 | 0.364 | 1 | 1 | cs | TRUE
10 | LV_412-7_1_3_line_10 |  | 7 | 10 | 0.020317 | 0.125 | 0.08 | 261 | 0 | 0.364 | 1 | 1 | cs | TRUE
11 | LV_412-7_1_3_line_11 |  | 8 | 11 | 0.039523 | 0.125 | 0.08 | 261 | 0 | 0.364 | 1 | 1 | cs | TRUE
12 | LV_412-7_1_3_line_12 |  | 10 | 32 | 0.011694 | 0.125 | 0.08 | 261 | 0 | 0.364 | 1 | 1 | cs | TRUE
13 | LV_412-7_1_3_line_13 |  | 10 | 31 | 0.015755 | 0.125 | 0.08 | 261 | 0 | 0.364 | 1 | 1 | cs | TRUE
14 | LV_412-7_1_3_line_14 |  | 12 | 13 | 0.019189 | 0.125 | 0.08 | 261 | 0 | 0.364 | 1 | 1 | cs | TRUE
15 | LV_412-7_1_3_line_15 |  | 12 | 14 | 0.018726 | 0.125 | 0.08 | 261 | 0 | 0.364 | 1 | 1 | cs | TRUE
16 | LV_412-7_1_3_line_16 |  | 13 | 15 | 0.028495 | 0.125 | 0.08 | 261 | 0 | 0.364 | 1 | 1 | cs | TRUE
17 | LV_412-7_1_3_line_17 |  | 14 | 16 | 0.062376 | 0.125 | 0.08 | 261 | 0 | 0.364 | 1 | 1 | cs | TRUE
18 | LV_412-7_1_3_line_18 |  | 15 | 17 | 0.0037169 | 0.125 | 0.08 | 261 | 0 | 0.364 | 1 | 1 | cs | TRUE
19 | LV_412-7_1_3_line_19 |  | 16 | 18 | 0.018739 | 0.125 | 0.08 | 261 | 0 | 0.364 | 1 | 1 | cs | TRUE
20 | LV_412-7_1_3_line_20 |  | 17 | 19 | 2.0558e-05 | 0.125 | 0.08 | 261 | 0 | 0.364 | 1 | 1 | cs | TRUE
21 | LV_412-7_1_3_line_21 |  | 18 | 20 | 0.052259 | 0.125 | 0.08 | 261 | 0 | 0.364 | 1 | 1 | cs | TRUE
22 | LV_412-7_1_3_line_22 |  | 19 | 50 | 0.0042991 | 0.125 | 0.08 | 261 | 0 | 0.364 | 1 | 1 | cs | TRUE
23 | LV_412-7_1_3_line_23 |  | 20 | 21 | 0.023962 | 0.125 | 0.08 | 261 | 0 | 0.364 | 1 | 1 | cs | TRUE
24 | LV_412-7_1_3_line_24 |  | 22 | 23 | 0.0032024 | 0.125 | 0.08 | 261 | 0 | 0.364 | 1 | 1 | cs | TRUE
25 | LV_412-7_1_3_line_25 |  | 23 | 24 | 0.031235 | 0.125 | 0.08 | 261 | 0 | 0.364 | 1 | 1 | cs | TRUE
26 | LV_412-7_1_3_line_26 |  | 24 | 25 | 0.0031693 | 0.125 | 0.08 | 261 | 0 | 0.364 | 1 | 1 | cs | TRUE
27 | LV_412-7_1_3_line_27 |  | 25 | 26 | 0.036387 | 0.125 | 0.08 | 261 | 0 | 0.364 | 1 | 1 | cs | TRUE
28 | LV_412-7_1_3_line_28 |  | 26 | 27 | 0.013755 | 0.125 | 0.08 | 261 | 0 | 0.364 | 1 | 1 | cs | TRUE
29 | LV_412-7_1_3_line_29 |  | 27 | 31 | 0.015212 | 0.125 | 0.08 | 261 | 0 | 0.364 | 1 | 1 | cs | TRUE
30 | LV_412-7_1_3_line_30 |  | 28 | 29 | 0.021605 | 0.125 | 0.08 | 261 | 0 | 0.364 | 1 | 1 | cs | TRUE
31 | LV_412-7_1_3_line_31 |  | 28 | 30 | 0.0036006 | 0.125 | 0.08 | 261 | 0 | 0.364 | 1 | 1 | cs | TRUE
32 | LV_412-7_1_3_line_32 |  | 29 | 32 | 6.2137e-05 | 0.125 | 0.08 | 261 | 0 | 0.364 | 1 | 1 | cs | TRUE
33 | LV_412-7_1_3_line_33 |  | 30 | 33 | 0.040523 | 0.125 | 0.08 | 261 | 0 | 0.364 | 1 | 1 | cs | TRUE
34 | LV_412-7_1_3_line_34 |  | 33 | 34 | 0.015713 | 0.125 | 0.08 | 261 | 0 | 0.364 | 1 | 1 | cs | TRUE
35 | LV_412-7_1_3_line_35 |  | 34 | 35 | 0.055597 | 0.125 | 0.08 | 261 | 0 | 0.364 | 1 | 1 | cs | TRUE
36 | LV_412-7_1_3_line_36 |  | 34 | 36 | 0.026646 | 0.125 | 0.08 | 261 | 0 | 0.364 | 1 | 1 | cs | TRUE
37 | LV_412-7_1_3_line_37 |  | 35 | 37 | 0.018716 | 0.125 | 0.08 | 261 | 0 | 0.364 | 1 | 1 | cs | TRUE
38 | LV_412-7_1_3_line_38 |  | 35 | 38 | 0.022985 | 0.125 | 0.08 | 261 | 0 | 0.364 | 1 | 1 | cs | TRUE
39 | LV_412-7_1_3_line_39 |  | 36 | 39 | 0.012357 | 0.125 | 0.08 | 261 | 0 | 0.364 | 1 | 1 | cs | TRUE
40 | LV_412-7_1_3_line_40 |  | 38 | 44 | 0.010261 | 0.125 | 0.08 | 261 | 0 | 0.364 | 1 | 1 | cs | TRUE
41 | LV_412-7_1_3_line_41 |  | 39 | 46 | 0.021224 | 0.125 | 0.08 | 261 | 0 | 0.364 | 1 | 1 | cs | TRUE
42 | LV_412-7_1_3_line_42 |  | 40 | 41 | 0.0020472 | 0.125 | 0.08 | 261 | 0 | 0.364 | 1 | 1 | cs | TRUE
43 | LV_412-7_1_3_line_43 |  | 41 | 47 | 0.032745 | 0.125 | 0.08 | 261 | 0 | 0.364 | 1 | 1 | cs | TRUE
44 | LV_412-7_1_3_line_44 |  | 42 | 43 | 0.0067104 | 0.125 | 0.08 | 261 | 0 | 0.364 | 1 | 1 | cs | TRUE
45 | LV_412-7_1_3_line_45 |  | 42 | 44 | 0.017395 | 0.125 | 0.08 | 261 | 0 | 0.364 | 1 | 1 | cs | TRUE
46 | LV_412-7_1_3_line_46 |  | 43 | 45 | 0.01256 | 0.125 | 0.08 | 261 | 0 | 0.364 | 1 | 1 | cs | TRUE
47 | LV_412-7_1_3_line_47 |  | 46 | 56 | 0.023068 | 0.125 | 0.08 | 261 | 0 | 0.364 | 1 | 2 | cs | TRUE
48 | LV_412-7_1_3_line_48 |  | 47 | 78 | 0.024982 | 0.125 | 0.08 | 261 | 0 | 0.364 | 1 | 1 | cs | TRUE
49 | LV_412-7_1_3_line_49 |  | 48 | 49 | 0.000177 | 0.125 | 0.08 | 261 | 0 | 0.364 | 1 | 1 | cs | TRUE
50 | LV_412-7_1_3_line_50 |  | 50 | 51 | 0.023234 | 0.125 | 0.08 | 261 | 0 | 0.364 | 1 | 1 | cs | TRUE
51 | LV_412-7_1_3_line_51 |  | 51 | 52 | 0.0040479 | 0.125 | 0.08 | 261 | 0 | 0.364 | 1 | 1 | cs | TRUE
52 | LV_412-7_1_3_line_52 |  | 52 | 53 | 0.023698 | 0.125 | 0.08 | 261 | 0 | 0.364 | 1 | 1 | cs | TRUE
53 | LV_412-7_1_3_line_53 |  | 53 | 54 | 0.0041727 | 0.125 | 0.08 | 261 | 0 | 0.364 | 1 | 1 | cs | TRUE
54 | LV_412-7_1_3_line_54 |  | 54 | 55 | 0.032136 | 0.125 | 0.08 | 261 | 0 | 0.364 | 1 | 1 | cs | TRUE
55 | LV_412-7_1_3_line_55 |  | 55 | 56 | 0.0081134 | 0.125 | 0.08 | 261 | 0 | 0.364 | 1 | 1 | cs | TRUE
56 | LV_412-7_1_3_line_56 |  | 56 | 57 | 0.020302 | 0.125 | 0.08 | 261 | 0 | 0.364 | 1 | 1 | cs | TRUE
57 | LV_412-7_1_3_line_57 |  | 57 | 58 | 0.0021237 | 0.125 | 0.08 | 261 | 0 | 0.364 | 1 | 1 | cs | TRUE
58 | LV_412-7_1_3_line_58 |  | 58 | 59 | 0.0001957 | 0.125 | 0.08 | 261 | 0 | 0.364 | 1 | 1 | cs | TRUE
59 | LV_412-7_1_3_line_59 |  | 59 | 60 | 0.024759 | 0.125 | 0.08 | 261 | 0 | 0.364 | 1 | 1 | cs | TRUE
60 | LV_412-7_1_3_line_60 |  | 60 | 61 | 0.0043818 | 0.125 | 0.08 | 261 | 0 | 0.364 | 1 | 1 | cs | TRUE
61 | LV_412-7_1_3_line_61 |  | 61 | 62 | 1.9504e-05 | 0.125 | 0.08 | 261 | 0 | 0.364 | 1 | 1 | cs | TRUE
62 | LV_412-7_1_3_line_62 |  | 62 | 63 | 0.0015464 | 0.125 | 0.08 | 261 | 0 | 0.364 | 1 | 1 | cs | TRUE
63 | LV_412-7_1_3_line_63 |  | 63 | 64 | 0.027675 | 0.125 | 0.08 | 261 | 0 | 0.364 | 1 | 1 | cs | TRUE
64 | LV_412-7_1_3_line_64 |  | 64 | 65 | 0.00030061 | 0.125 | 0.08 | 261 | 0 | 0.364 | 1 | 1 | cs | TRUE
65 | LV_412-7_1_3_line_65 |  | 65 | 69 | 0.012445 | 0.125 | 0.08 | 261 | 0 | 0.364 | 1 | 1 | cs | TRUE
66 | LV_412-7_1_3_line_66 |  | 66 | 67 | 0.016445 | 0.125 | 0.08 | 261 | 0 | 0.364 | 1 | 1 | cs | TRUE
67 | LV_412-7_1_3_line_67 |  | 66 | 68 | 0.029048 | 0.125 | 0.08 | 261 | 0 | 0.364 | 1 | 1 | cs | TRUE
68 | LV_412-7_1_3_line_68 |  | 67 | 69 | 0.021254 | 0.125 | 0.08 | 261 | 0 | 0.364 | 1 | 1 | cs | TRUE
69 | LV_412-7_1_3_line_69 |  | 68 | 70 | 0.0023264 | 0.125 | 0.08 | 261 | 0 | 0.364 | 1 | 1 | cs | TRUE
70 | LV_412-7_1_3_line_70 |  | 69 | 71 | 0.01962 | 0.125 | 0.08 | 261 | 0 | 0.364 | 1 | 1 | cs | TRUE
71 | LV_412-7_1_3_line_71 |  | 70 | 72 | 0.0258 | 0.125 | 0.08 | 261 | 0 | 0.364 | 1 | 1 | cs | TRUE
72 | LV_412-7_1_3_line_72 |  | 71 | 73 | 0.024949 | 0.125 | 0.08 | 261 | 0 | 0.364 | 1 | 1 | cs | TRUE
73 | LV_412-7_1_3_line_73 |  | 72 | 74 | 0.0035173 | 0.125 | 0.08 | 261 | 0 | 0.364 | 1 | 1 | cs | TRUE
74 | LV_412-7_1_3_line_74 |  | 73 | 75 | 0.026574 | 0.125 | 0.08 | 261 | 0 | 0.364 | 1 | 1 | cs | TRUE
75 | LV_412-7_1_3_line_75 |  | 75 | 76 | 0.031925 | 0.125 | 0.08 | 261 | 0 | 0.364 | 1 | 1 | cs | TRUE
76 | LV_412-7_1_3_line_76 |  | 76 | 77 | 0.013645 | 0.125 | 0.08 | 261 | 0 | 0.364 | 1 | 1 | cs | TRUE
77 | LV_412-7_1_3_line_77 |  | 77 | 78 | 0.020073 | 0.125 | 0.08 | 261 | 0 | 0.364 | 1 | 1 | cs | TRUE
78 | LV_412-7_1_3_line_78 |  | 78 | 82 | 0.041477 | 0.125 | 0.08 | 261 | 0 | 0.364 | 1 | 1 | cs | TRUE
79 | LV_412-7_1_3_line_79 |  | 79 | 80 | 0.022868 | 0.125 | 0.08 | 261 | 0 | 0.364 | 1 | 1 | cs | TRUE
80 | LV_412-7_1_3_line_80 |  | 79 | 81 | 0.016644 | 0.125 | 0.08 | 261 | 0 | 0.364 | 1 | 1 | cs | TRUE
81 | LV_412-7_1_3_line_81 |  | 81 | 82 | 0.042512 | 0.125 | 0.08 | 261 | 0 | 0.364 | 1 | 1 | cs | TRUE
82 | LV_412-7_1_3_line_82 |  | 81 | 83 | 0.022299 | 0.125 | 0.08 | 261 | 0 | 0.364 | 1 | 1 | cs | TRUE
83 | LV_412-7_1_3_line_83 |  | 82 | 84 | 0.01727 | 0.125 | 0.08 | 261 | 0 | 0.364 | 1 | 1 | cs | TRUE

## trafo
| name | std_type | hv_bus | lv_bus | sn_mva | vn_hv_kv | vn_lv_kv | vk_percent | vkr_percent | pfe_kw | i0_percent | shift_degree | tap_side | tap_neutral | tap_min | tap_max | tap_step_percent | tap_step_degree | tap_pos | tap_phase_shifter | parallel | df | in_service
0 | LV_412-7_1_3_trafo_72 | 0.63 MVA 20/0.4 kV | 85 | 46 | 0.63 | 20 | 0.4 | 6 | 1.206 | 1.65 | 0.2619 | 150 | hv | 0 | -2 | 2 | 2.5 | 0 | 0 | FALSE | 1 | 1 | TRUE

## line_geodata
| x0 | y0 | x1 | y1 | x2 | y2 | x3 | y3 | x4 | y4 | x5 | y5
0 | 2611055.1803 | 1215727.5777 | 2611048.8054 | 1215686.0927
1 | 2611048.8054 | 1215686.0927 | 2611044.9494 | 1215660.9994
2 | 2611055.1803 | 1215727.5777 | 2611041.0247 | 1215733.6917
3 | 2611040.7033 | 1215633.3675 | 2611044.9494 | 1215660.9994
4 | 2610924.367 | 1215478.2191 | 2610931.9659 | 1215458.2439
5 | 2610931.9659 | 1215458.2439 | 2610943.4409 | 1215463.932
6 | 2610924.367 | 1215478.2191 | 2610899.5556 | 1215469.0722
7 | 2610924.367 | 1215478.2191 | 2610929.5708 | 1215506.8415
8 | 2610945.5116 | 1215470.7645 | 2610944.3919 | 1215464.4033 | 2610943.4409 | 1215463.932
9 | 2610892.3997 | 1215466.4341 | 2610899.5556 | 1215469.0722
10 | 2610932.9493 | 1215526.8733 | 2610931.5913 | 1215517.9547 | 2610929.5708 | 1215506.8415
11 | 2610945.5116 | 1215470.7645 | 2610975.1595 | 1215496.9002
12 | 2610932.9493 | 1215526.8733 | 2610934.7034 | 1215538.4349
13 | 2610932.9493 | 1215526.8733 | 2610921.8531 | 1215528.5874 | 2610919.3019 | 1215532.3278
14 | 2610728.6746 | 1215533.2751 | 2610746.5481 | 1215540.2568
15 | 2610711.2321 | 1215526.4619 | 2610728.6746 | 1215533.2751
16 | 2610773.0899 | 1215550.6244 | 2610746.5481 | 1215540.2568
17 | 2610711.2321 | 1215526.4619 | 2610715.9057 | 1215515.753 | 2610719.0991 | 1215509.055 | 2610739.5162 | 1215470.9033
18 | 2610776.5521 | 1215551.9768 | 2610773.0899 | 1215550.6244
19 | 2610739.5162 | 1215470.9033 | 2610746.2964 | 1215475.2734 | 2610751.4136 | 1215475.5161 | 2610755.9674 | 1215472.3447
20 | 2610776.5713 | 1215551.9843 | 2610776.5521 | 1215551.9768
21 | 2610793.8355 | 1215457.9232 | 2610780.9239 | 1215451.978 | 2610773.0768 | 1215449.8071 | 2610767.8432 | 1215450.9317 | 2610764.7608 | 1215455.0062 | 2610755.9674 | 1215472.3447
22 | 2610776.5713 | 1215551.9843 | 2610780.5757 | 1215553.5484
23 | 2610804.9985 | 1215474.4785 | 2610806.9414 | 1215470.7354 | 2610806.1523 | 1215466.1981 | 2610802.1816 | 1215461.7662 | 2610793.8355 | 1215457.9232
24 | 2610836.9396 | 1215530.7623 | 2610833.9522 | 1215529.6089
25 | 2610836.9396 | 1215530.7623 | 2610866.0784 | 1215542.0115
26 | 2610869.035 | 1215543.1529 | 2610866.0784 | 1215542.0115
27 | 2610902.9801 | 1215556.2576 | 2610869.035 | 1215543.1529
28 | 2610902.9801 | 1215556.2576 | 2610910.7306 | 1215544.8945
29 | 2610919.3019 | 1215532.3278 | 2610910.7306 | 1215544.8945
30 | 2610937.9535 | 1215559.8567 | 2610934.7127 | 1215538.4964
31 | 2610937.9535 | 1215559.8567 | 2610938.4944 | 1215563.4165
32 | 2610934.7034 | 1215538.4349 | 2610934.7127 | 1215538.4964
33 | 2610944.5123 | 1215603.4897 | 2610939.0789 | 1215567.2629 | 2610938.4944 | 1215563.4165
34 | 2610946.8429 | 1215619.0286 | 2610944.5123 | 1215603.4897
35 | 2610946.8429 | 1215619.0286 | 2611001.8309 | 1215609.8129
36 | 2610946.8429 | 1215619.0286 | 2610922.0811 | 1215609.1855
37 | 2611001.8309 | 1215609.8129 | 2611020.3693 | 1215607.2437
38 | 2611001.8309 | 1215609.8129 | 2610998.0308 | 1215587.1446
39 | 2610910.5979 | 1215604.6208 | 2610922.0811 | 1215609.1855
40 | 2610996.3343 | 1215577.025 | 2610998.0308 | 1215587.1446
41 | 2610910.5979 | 1215604.6208 | 2610890.8747 | 1215596.7806
42 | 2610954.3339 | 1215666.5556 | 2610954.6438 | 1215668.5793
43 | 2610959.6006 | 1215700.9474 | 2610954.6438 | 1215668.5793
44 | 2610993.4582 | 1215559.869 | 2610992.3488 | 1215553.251
45 | 2610993.4582 | 1215559.869 | 2610996.3343 | 1215577.025
46 | 2610990.2722 | 1215540.8638 | 2610992.3488 | 1215553.251
47 | 2610869.4379 | 1215588.2593 | 2610890.8747 | 1215596.7806
48 | 2610963.3821 | 1215725.6414 | 2610959.6006 | 1215700.9474
49 | 2611040.7033 | 1215633.3675 | 2611040.6764 | 1215633.1926
50 | 2610780.5757 | 1215553.5484 | 2610802.2169 | 1215562.0018
51 | 2610805.9874 | 1215563.4746 | 2610802.2169 | 1215562.0018
52 | 2610805.9874 | 1215563.4746 | 2610828.0608 | 1215572.0968
53 | 2610828.0608 | 1215572.0968 | 2610831.9475 | 1215573.615
54 | 2610861.8806 | 1215585.3073 | 2610831.9475 | 1215573.615
55 | 2610869.4379 | 1215588.2593 | 2610861.8806 | 1215585.3073
56 | 2610869.4379 | 1215588.2593 | 2610862.1935 | 1215607.225
57 | 2610861.4357 | 1215609.2089 | 2610862.1935 | 1215607.225
58 | 2610861.3659 | 1215609.3917 | 2610861.4357 | 1215609.2089
59 | 2610861.3659 | 1215609.3917 | 2610852.531 | 1215632.521
60 | 2610850.9675 | 1215636.6143 | 2610852.531 | 1215632.521
61 | 2610850.9606 | 1215636.6326 | 2610850.9675 | 1215636.6143
62 | 2610850.9606 | 1215636.6326 | 2610850.4087 | 1215638.0772
63 | 2610840.5335 | 1215663.9304 | 2610850.4087 | 1215638.0772
64 | 2610840.4262 | 1215664.2112 | 2610840.5335 | 1215663.9304
65 | 2610835.9854 | 1215675.8372 | 2610840.4262 | 1215664.2112
66 | 2610800.8197 | 1215662.2514 | 2610816.1599 | 1215668.1778
67 | 2610800.8197 | 1215662.2514 | 2610773.7235 | 1215651.7831
68 | 2610835.9854 | 1215675.8372 | 2610816.1599 | 1215668.1778
69 | 2610771.5534 | 1215650.9447 | 2610773.7235 | 1215651.7831
70 | 2610835.9854 | 1215675.8372 | 2610854.2467 | 1215683.0126
71 | 2610771.5534 | 1215650.9447 | 2610747.4873 | 1215641.6471
72 | 2610854.2467 | 1215683.0126 | 2610877.4674 | 1215692.1368
73 | 2610744.2064 | 1215640.3796 | 2610747.4873 | 1215641.6471
74 | 2610902.2005 | 1215701.8553 | 2610877.4674 | 1215692.1368
75 | 2610902.2005 | 1215701.8553 | 2610914.7785 | 1215706.7976 | 2610931.944 | 1215713.4527
76 | 2610944.6661 | 1215718.3851 | 2610931.944 | 1215713.4527
77 | 2610963.3821 | 1215725.6414 | 2610944.6661 | 1215718.3851
78 | 2610963.3821 | 1215725.6414 | 2610982.8126 | 1215762.3088
79 | 2611015.0904 | 1215703.4013 | 2611018.2522 | 1215726.0498
80 | 2611020.5534 | 1215742.5335 | 2611018.2522 | 1215726.0498
81 | 2611020.5534 | 1215742.5335 | 2610982.8126 | 1215762.3088
82 | 2611020.5534 | 1215742.5335 | 2611041.0247 | 1215733.6917
83 | 2610982.8126 | 1215762.3088 | 2610967.5602 | 1215770.4088

## bus_geodata
| x | y | coords
0 | 2611048.8054 | 1215686.0927
1 | 2611055.1803 | 1215727.5777
2 | 2611044.9494 | 1215660.9994
3 | 2610931.9659 | 1215458.2439
4 | 2610924.367 | 1215478.2191
5 | 2610943.4409 | 1215463.932
6 | 2610899.5556 | 1215469.0722
7 | 2610929.5708 | 1215506.8415
8 | 2610945.5116 | 1215470.7645
9 | 2610892.3997 | 1215466.4341
10 | 2610932.9493 | 1215526.8733
11 | 2610975.1595 | 1215496.9002
12 | 2610728.6746 | 1215533.2751
13 | 2610746.5481 | 1215540.2568
14 | 2610711.2321 | 1215526.4619
15 | 2610773.0899 | 1215550.6244
16 | 2610739.5162 | 1215470.9033
17 | 2610776.5521 | 1215551.9768
18 | 2610755.9674 | 1215472.3447
19 | 2610776.5713 | 1215551.9843
20 | 2610793.8355 | 1215457.9232
21 | 2610804.9985 | 1215474.4785
22 | 2610833.9522 | 1215529.6089
23 | 2610836.9396 | 1215530.7623
24 | 2610866.0784 | 1215542.0115
25 | 2610869.035 | 1215543.1529
26 | 2610902.9801 | 1215556.2576
27 | 2610910.7306 | 1215544.8945
28 | 2610937.9535 | 1215559.8567
29 | 2610934.7127 | 1215538.4964
30 | 2610938.4944 | 1215563.4165
31 | 2610919.3019 | 1215532.3278
32 | 2610934.7034 | 1215538.4349
33 | 2610944.5123 | 1215603.4897
34 | 2610946.8428 | 1215619.0286
35 | 2611001.8309 | 1215609.8129
36 | 2610922.0811 | 1215609.1855
37 | 2611020.3693 | 1215607.2437
38 | 2610998.0308 | 1215587.1446
39 | 2610910.5979 | 1215604.6208
40 | 2610954.3339 | 1215666.5556
41 | 2610954.6438 | 1215668.5793
42 | 2610993.4582 | 1215559.869
43 | 2610992.3488 | 1215553.251
44 | 2610996.3343 | 1215577.025
45 | 2610990.2722 | 1215540.8638
46 | 2610890.8747 | 1215596.7806
47 | 2610959.6006 | 1215700.9474
48 | 2611040.6764 | 1215633.1926
49 | 2611040.7033 | 1215633.3675
50 | 2610780.5757 | 1215553.5484
51 | 2610802.2169 | 1215562.0018
52 | 2610805.9874 | 1215563.4746
53 | 2610828.0608 | 1215572.0968
54 | 2610831.9475 | 1215573.615
55 | 2610861.8806 | 1215585.3073
56 | 2610869.4379 | 1215588.2593
57 | 2610862.1935 | 1215607.225
58 | 2610861.4357 | 1215609.2089
59 | 2610861.3658 | 1215609.3918
60 | 2610852.531 | 1215632.521
61 | 2610850.9675 | 1215636.6143
62 | 2610850.9606 | 1215636.6326
63 | 2610850.4087 | 1215638.0772
64 | 2610840.5335 | 1215663.9304
65 | 2610840.4262 | 1215664.2112
66 | 2610800.8197 | 1215662.2514
67 | 2610816.1599 | 1215668.1778
68 | 2610773.7235 | 1215651.7831
69 | 2610835.9854 | 1215675.8372
70 | 2610771.5534 | 1215650.9447
71 | 2610854.2467 | 1215683.0126
72 | 2610747.4873 | 1215641.6471
73 | 2610877.4674 | 1215692.1368
74 | 2610744.2064 | 1215640.3796
75 | 2610902.2005 | 1215701.8553
76 | 2610931.944 | 1215713.4527
77 | 2610944.6661 | 1215718.3851
78 | 2610963.3821 | 1215725.6414
79 | 2611018.2522 | 1215726.0498
80 | 2611015.0904 | 1215703.4013
81 | 2611020.5534 | 1215742.5335
82 | 2610982.8126 | 1215762.3088
83 | 2611041.0247 | 1215733.6917
84 | 2610967.5602 | 1215770.4088
85 | 2610869.4379 | 1215588.2593

## line_std_types
| c_nf_per_km | r_ohm_per_km | x_ohm_per_km | max_i_ka | type | q_mm2 | alpha | voltage_rating
NAYY 4x50 SE | 210 | 0.642 | 0.083 | 0.142 | cs | 50 | 0.00403 | LV
NAYY 4x120 SE | 264 | 0.225 | 0.08 | 0.242 | cs | 120 | 0.00403 | LV
NAYY 4x150 SE | 261 | 0.208 | 0.08 | 0.27 | cs | 150 | 0.00403 | LV
NA2XS2Y 1x95 RM/25 12/20 kV | 216 | 0.313 | 0.132 | 0.252 | cs | 95 | 0.00403 | MV
NA2XS2Y 1x185 RM/25 12/20 kV | 273 | 0.161 | 0.117 | 0.362 | cs | 185 | 0.00403 | MV
NA2XS2Y 1x240 RM/25 12/20 kV | 304 | 0.122 | 0.112 | 0.421 | cs | 240 | 0.00403 | MV
NA2XS2Y 1x95 RM/25 6/10 kV | 315 | 0.313 | 0.123 | 0.249 | cs | 95 | 0.00403 | MV
NA2XS2Y 1x185 RM/25 6/10 kV | 406 | 0.161 | 0.11 | 0.358 | cs | 185 | 0.00403 | MV
NA2XS2Y 1x240 RM/25 6/10 kV | 456 | 0.122 | 0.105 | 0.416 | cs | 240 | 0.00403 | MV
NA2XS2Y 1x150 RM/25 12/20 kV | 250 | 0.206 | 0.116 | 0.319 | cs | 150 | 0.00403 | MV
NA2XS2Y 1x120 RM/25 12/20 kV | 230 | 0.253 | 0.119 | 0.283 | cs | 120 | 0.00403 | MV
NA2XS2Y 1x70 RM/25 12/20 kV | 190 | 0.443 | 0.132 | 0.22 | cs | 70 | 0.00403 | MV
NA2XS2Y 1x150 RM/25 6/10 kV | 360 | 0.206 | 0.11 | 0.315 | cs | 150 | 0.00403 | MV
NA2XS2Y 1x120 RM/25 6/10 kV | 340 | 0.253 | 0.113 | 0.28 | cs | 120 | 0.00403 | MV
NA2XS2Y 1x70 RM/25 6/10 kV | 280 | 0.443 | 0.123 | 0.217 | cs | 70 | 0.00403 | MV
N2XS(FL)2Y 1x120 RM/35 64/110 kV | 112 | 0.153 | 0.166 | 0.366 | cs | 120 | 0.00393 | HV
N2XS(FL)2Y 1x185 RM/35 64/110 kV | 125 | 0.099 | 0.156 | 0.457 | cs | 185 | 0.00393 | HV
N2XS(FL)2Y 1x240 RM/35 64/110 kV | 135 | 0.075 | 0.149 | 0.526 | cs | 240 | 0.00393 | HV
N2XS(FL)2Y 1x300 RM/35 64/110 kV | 144 | 0.06 | 0.144 | 0.588 | cs | 300 | 0.00393 | HV
15-AL1/3-ST1A 0.4 | 11 | 1.8769 | 0.35 | 0.105 | ol | 16 | 0.00403 | LV
24-AL1/4-ST1A 0.4 | 11.25 | 1.2012 | 0.335 | 0.14 | ol | 24 | 0.00403 | LV
48-AL1/8-ST1A 0.4 | 12.2 | 0.5939 | 0.3 | 0.21 | ol | 48 | 0.00403 | LV
94-AL1/15-ST1A 0.4 | 13.2 | 0.306 | 0.29 | 0.35 | ol | 94 | 0.00403 | LV
34-AL1/6-ST1A 10.0 | 9.7 | 0.8342 | 0.36 | 0.17 | ol | 34 | 0.00403 | MV
48-AL1/8-ST1A 10.0 | 10.1 | 0.5939 | 0.35 | 0.21 | ol | 48 | 0.00403 | MV
70-AL1/11-ST1A 10.0 | 10.4 | 0.4132 | 0.339 | 0.29 | ol | 70 | 0.00403 | MV
94-AL1/15-ST1A 10.0 | 10.75 | 0.306 | 0.33 | 0.35 | ol | 94 | 0.00403 | MV
122-AL1/20-ST1A 10.0 | 11.1 | 0.2376 | 0.323 | 0.41 | ol | 122 | 0.00403 | MV
149-AL1/24-ST1A 10.0 | 11.25 | 0.194 | 0.315 | 0.47 | ol | 149 | 0.00403 | MV
34-AL1/6-ST1A 20.0 | 9.15 | 0.8342 | 0.382 | 0.17 | ol | 34 | 0.00403 | MV
48-AL1/8-ST1A 20.0 | 9.5 | 0.5939 | 0.372 | 0.21 | ol | 48 | 0.00403 | MV
70-AL1/11-ST1A 20.0 | 9.7 | 0.4132 | 0.36 | 0.29 | ol | 70 | 0.00403 | MV
94-AL1/15-ST1A 20.0 | 10 | 0.306 | 0.35 | 0.35 | ol | 94 | 0.00403 | MV
122-AL1/20-ST1A 20.0 | 10.3 | 0.2376 | 0.344 | 0.41 | ol | 122 | 0.00403 | MV
149-AL1/24-ST1A 20.0 | 10.5 | 0.194 | 0.337 | 0.47 | ol | 149 | 0.00403 | MV
184-AL1/30-ST1A 20.0 | 10.75 | 0.1571 | 0.33 | 0.535 | ol | 184 | 0.00403 | MV
243-AL1/39-ST1A 20.0 | 11 | 0.1188 | 0.32 | 0.645 | ol | 243 | 0.00403 | MV
48-AL1/8-ST1A 110.0 | 8 | 0.5939 | 0.46 | 0.21 | ol | 48 | 0.00403 | HV
70-AL1/11-ST1A 110.0 | 8.4 | 0.4132 | 0.45 | 0.29 | ol | 70 | 0.00403 | HV
94-AL1/15-ST1A 110.0 | 8.65 | 0.306 | 0.44 | 0.35 | ol | 94 | 0.00403 | HV
122-AL1/20-ST1A 110.0 | 8.5 | 0.2376 | 0.43 | 0.41 | ol | 122 | 0.00403 | HV
149-AL1/24-ST1A 110.0 | 8.75 | 0.194 | 0.41 | 0.47 | ol | 149 | 0.00403 | HV
184-AL1/30-ST1A 110.0 | 8.8 | 0.1571 | 0.4 | 0.535 | ol | 184 | 0.00403 | HV
243-AL1/39-ST1A 110.0 | 9 | 0.1188 | 0.39 | 0.645 | ol | 243 | 0.00403 | HV
305-AL1/39-ST1A 110.0 | 9.2 | 0.0949 | 0.38 | 0.74 | ol | 305 | 0.00403 | HV
490-AL1/64-ST1A 110.0 | 9.75 | 0.059 | 0.37 | 0.96 | ol | 490 | 0.00403 | HV
679-AL1/86-ST1A 110.0 | 9.95 | 0.042 | 0.36 | 1.15 | ol | 679 | 0.00403 | HV
490-AL1/64-ST1A 220.0 | 10 | 0.059 | 0.285 | 0.96 | ol | 490 | 0.00403 | HV
679-AL1/86-ST1A 220.0 | 11.7 | 0.042 | 0.275 | 1.15 | ol | 679 | 0.00403 | HV
490-AL1/64-ST1A 380.0 | 11 | 0.059 | 0.253 | 0.96 | ol | 490 | 0.00403 | HV
679-AL1/86-ST1A 380.0 | 14.6 | 0.042 | 0.25 | 1.15 | ol | 679 | 0.00403 | HV

## trafo_std_types
| i0_percent | pfe_kw | vkr_percent | sn_mva | vn_lv_kv | vn_hv_kv | vk_percent | shift_degree | vector_group | tap_side | tap_neutral | tap_min | tap_max | tap_step_degree | tap_step_percent | tap_phase_shifter
160 MVA 380/110 kV | 0.06 | 60 | 0.25 | 160 | 110 | 380 | 12.2 | 0 | Yy0 | hv | 0 | -9 | 9 | 0 | 1.5 | FALSE
100 MVA 220/110 kV | 0.06 | 55 | 0.26 | 100 | 110 | 220 | 12 | 0 | Yy0 | hv | 0 | -9 | 9 | 0 | 1.5 | FALSE
63 MVA 110/20 kV | 0.04 | 22 | 0.32 | 63 | 20 | 110 | 18 | 150 | YNd5 | hv | 0 | -9 | 9 | 0 | 1.5 | FALSE
40 MVA 110/20 kV | 0.05 | 18 | 0.34 | 40 | 20 | 110 | 16.2 | 150 | YNd5 | hv | 0 | -9 | 9 | 0 | 1.5 | FALSE
25 MVA 110/20 kV | 0.07 | 14 | 0.41 | 25 | 20 | 110 | 12 | 150 | YNd5 | hv | 0 | -9 | 9 | 0 | 1.5 | FALSE
63 MVA 110/10 kV | 0.04 | 22 | 0.32 | 63 | 10 | 110 | 18 | 150 | YNd5 | hv | 0 | -9 | 9 | 0 | 1.5 | FALSE
40 MVA 110/10 kV | 0.05 | 18 | 0.34 | 40 | 10 | 110 | 16.2 | 150 | YNd5 | hv | 0 | -9 | 9 | 0 | 1.5 | FALSE
25 MVA 110/10 kV | 0.07 | 14 | 0.41 | 25 | 10 | 110 | 12 | 150 | YNd5 | hv | 0 | -9 | 9 | 0 | 1.5 | FALSE
0.25 MVA 20/0.4 kV | 0.32 | 0.8 | 1.44 | 0.25 | 0.4 | 20 | 6 | 150 | Yzn5 | hv | 0 | -2 | 2 | 0 | 2.5 | FALSE
0.4 MVA 20/0.4 kV | 0.3375 | 1.35 | 1.425 | 0.4 | 0.4 | 20 | 6 | 150 | Dyn5 | hv | 0 | -2 | 2 | 0 | 2.5 | FALSE
0.63 MVA 20/0.4 kV | 0.2619 | 1.65 | 1.206 | 0.63 | 0.4 | 20 | 6 | 150 | Dyn5 | hv | 0 | -2 | 2 | 0 | 2.5 | FALSE
0.25 MVA 10/0.4 kV | 0.24 | 0.6 | 1.2 | 0.25 | 0.4 | 10 | 4 | 150 | Dyn5 | hv | 0 | -2 | 2 | 0 | 2.5 | FALSE
0.4 MVA 10/0.4 kV | 0.2375 | 0.95 | 1.325 | 0.4 | 0.4 | 10 | 4 | 150 | Dyn5 | hv | 0 | -2 | 2 | 0 | 2.5 | FALSE
0.63 MVA 10/0.4 kV | 0.1873 | 1.18 | 1.0794 | 0.63 | 0.4 | 10 | 4 | 150 | Dyn5 | hv | 0 | -2 | 2 | 0 | 2.5 | FALSE

## trafo3w_std_types
| sn_hv_mva | sn_mv_mva | sn_lv_mva | vn_hv_kv | vn_mv_kv | vn_lv_kv | vk_hv_percent | vk_mv_percent | vk_lv_percent | vkr_hv_percent | vkr_mv_percent | vkr_lv_percent | pfe_kw | i0_percent | shift_mv_degree | shift_lv_degree | vector_group | tap_side | tap_neutral | tap_min | tap_max | tap_step_percent
63/25/38 MVA 110/20/10 kV | 63 | 25 | 38 | 110 | 20 | 10 | 10.4 | 10.4 | 10.4 | 0.28 | 0.32 | 0.35 | 35 | 0.89 | 0 | 0 | YN0yn0yn0 | hv | 0 | -10 | 10 | 1.2
63/25/38 MVA 110/10/10 kV | 63 | 25 | 38 | 110 | 10 | 10 | 10.4 | 10.4 | 10.4 | 0.28 | 0.32 | 0.35 | 35 | 0.89 | 0 | 0 | YN0yn0yn0 | hv | 0 | -10 | 10 | 1.2

## fuse_std_types
| fuse_type | i_rated_a | t_avg | t_min | t_total | x_avg | x_min | x_total
HV 100A | HV 100A | 100 | 0 | [10.0, 3.64, 0.854, 0.281, 0.1, 0.0531, 0.022, 0.01] | [10.0, 4.267, 1.21, 0.403, 0.1, 0.058, 0.022, 0.01] | 0 | [300.0, 350.0, 450.0, 550.0, 700.0, 850.0, 1200.0, 1752.0] | [600.0, 700.0, 900.0, 1150.0, 1665.0, 2000.0, 3000.0, 4313.0]
HV 10A | HV 10A | 10 | 0 | [10.0, 1675.0, 0.344, 0.156, 0.1, 0.0417, 0.0171, 0.01] | [10.0, 1.3, 0.3, 0.155, 0.1, 0.0555, 0.023, 0.01] | 0 | [30.0, 32.0, 35.0, 37.0, 39.0, 50.0, 70.0, 88.0] | [60.0, 70.0, 80.0, 87.0, 94.0, 110.0, 150.0, 216.0]
HV 125A | HV 125A | 125 | 0 | [10.0, 1.82, 0.344, 0.1, 0.0467, 0.0269, 0.01] | [10.0, 2.478, 0.426, 0.1, 0.0427, 0.0211, 0.01] | 0 | [375.0, 500.0, 700.0, 925.0, 1200.0, 1500.0, 2341.0] | [750.0, 1000.0, 1500.0, 2200.0, 3000.0, 4000.0, 5765.0]
HV 160A | HV 160A | 160 | 0 | [10.0, 4.15, 1.03, 0.198, 0.1, 0.051, 0.0172, 0.01] | [10.0, 2.3, 0.734, 0.274, 0.1, 0.046, 0.0177, 0.01] | 0 | [480.0, 550.0, 700.0, 1000.0, 1260.0, 1600.0, 2500.0, 3227.0] | [960.0, 1300.0, 1700.0, 2200.0, 2996.0, 4000.0, 6000.0, 7946.0]
HV 16A | HV 16A | 16 | 0 | [10.0, 0.352, 0.164, 0.1, 0.0649, 0.0342, 0.01] | [10.0, 2.34, 0.722, 0.181, 0.1, 0.055, 0.0296, 0.01] | 0 | [48.0, 60.0, 65.0, 71.0, 80.0, 100.0, 162.0] | [96.0, 110.0, 125.0, 150.0, 168.0, 200.0, 250.0, 398.0]
HV 200A | HV 200A | 200 | 0 | [10.0, 4.267, 1.21, 0.403, 0.1, 0.058, 0.022, 0.01] | [10.0, 3.73, 1.654, 0.328, 0.1, 0.0531, 0.019, 0.01] | 0 | [600.0, 700.0, 900.0, 1150.0, 1665.0, 2000.0, 3000.0, 4313.0] | [1200.0, 1500.0, 1800.0, 2700.0, 3960.0, 5000.0, 7500.0, 10620.0]
HV 20A | HV 20A | 20 | 0 | [10.0, 1.3, 0.3, 0.155, 0.1, 0.0555, 0.023, 0.01] | [10.0, 1.3, 0.161, 0.1, 0.0611, 0.0399, 0.0141, 0.01] | 0 | [60.0, 70.0, 80.0, 87.0, 94.0, 110.0, 150.0, 216.0] | [120.0, 150.0, 200.0, 223.0, 260.0, 300.0, 450.0, 532.0]
HV 25A | HV 25A | 25 | 0 | [10.0, 2.512, 0.833, 0.299, 0.1, 0.0372, 0.0223, 0.01] | [10.0, 3.125, 0.597, 0.198, 0.1, 0.0378, 0.022, 0.01] | 0 | [75.0, 82.0, 90.0, 100.0, 124.0, 170.0, 200.0, 289.0] | [150.0, 170.0, 210.0, 250.0, 294.0, 400.0, 500.0, 711.0]
HV 31.5A | HV 31.5A | 31.5 | 0 | [10.0, 2.34, 0.722, 0.181, 0.1, 0.055, 0.0296, 0.01] | [10.0, 2.84, 0.368, 0.164, 0.1, 0.0621, 0.0378, 0.0195, 0.01] | 0 | [95.0, 110.0, 125.0, 150.0, 165.0, 200.0, 250.0, 390.0] | [189.0, 220.0, 300.0, 350.0, 393.0, 450.0, 530.0, 700.0, 960.0]
HV 40A | HV 40A | 40 | 0 | [10.0, 1.3, 0.161, 0.1, 0.0611, 0.0399, 0.0141, 0.01] | [10.0, 2.05, 0.369, 0.198, 0.1, 0.051, 0.0298, 0.01] | 0 | [120.0, 150.0, 200.0, 223.0, 260.0, 300.0, 450.0, 532.0] | [240.0, 300.0, 400.0, 450.0, 530.0, 650.0, 800.0, 1311.0]
HV 50A | HV 50A | 50 | 0 | [10.0, 3.215, 0.597, 0.198, 0.1, 0.0378, 0.022, 0.01] | [10.0, 3.64, 0.854, 0.281, 0.1, 0.0531, 0.022, 0.01] | 0 | [150.0, 170.0, 210.0, 250.0, 294.0, 400.0, 500.0, 711.0] | [300.0, 350.0, 450.0, 550.0, 700.0, 850.0, 1200.0, 1752.0]
HV 6.3A | HV 6.3A | 6.3 | 0 | [10.0, 1.39, 0.344, 0.168, 0.1, 0.056, 0.0263, 0.01] | [10.0, 1.711, 0.516, 0.198, 0.1, 0.0634, 0.0303, 0.01] | 0 | [19.0, 19.5, 20.4, 20.8, 22.0, 25.0, 32.0, 48.0] | [38.0, 40.0, 43.0, 48.0, 53.0, 60.0, 75.0, 118.0]
HV 63A | HV 63A | 63 | 0 | [10.0, 2.84, 0.368, 0.164, 0.1, 0.0621, 0.0378, 0.0195, 0.01] | [10.0, 1.82, 0.344, 0.1, 0.0467, 0.0269, 0.01] | 0 | [189.0, 220.0, 300.0, 350.0, 393.0, 450.0, 530.0, 700.0, 961.0] | [378.0, 500.0, 700.0, 934.0, 1200.0, 1500.0, 2366.0]
HV 80A | HV 80A | 80 | 0 | [10.0, 2.05, 0.369, 0.198, 0.1, 0.051, 0.0298, 0.01] | [10.0, 4.15, 1.03, 0.198, 0.1, 0.051, 0.0172, 0.01] | 0 | [240.0, 300.0, 400.0, 450.0, 530.0, 650.0, 800.0, 1311.0] | [480.0, 550.0, 700.0, 1000.0, 1260.0, 1600.0, 2500.0, 3227.0]
Siemens NH-1-100 | Siemens NH-1-100 | 100 | [5400.0, 2000.0, 400.0, 20.0, 1.0, 0.2, 0.012, 0.004] | 0 | 0 | [150.0, 190.0, 250.0, 430.0, 900.0, 1250.0, 2700.0, 3600.0] | 0 | 0
Siemens NH-1-125 | Siemens NH-1-125 | 125 | [4800.0, 120.0, 7.0, 0.1, 0.004] | 0 | 0 | [180.0, 400.0, 740.0, 2000.0, 4250.0] | 0 | 0
Siemens NH-1-16 | Siemens NH-1-16 | 16 | [4000.0, 400.0, 2.0, 0.1, 0.04, 0.01] | 0 | 0 | [26.0, 35.0, 75.0, 150.0, 200.0, 300.0] | 0 | 0
Siemens NH-1-160 | Siemens NH-1-160 | 160 | [4800.0, 120.0, 7.0, 0.1, 0.004] | 0 | 0 | [210.0, 500.0, 900.0, 2300.0, 5000.0] | 0 | 0
Siemens NH-1-25 | Siemens NH-1-25 | 25 | [4000.0, 1000.0, 10.0, 0.2, 0.02, 0.01] | 0 | 0 | [40.0, 50.0, 100.0, 210.0, 400.0, 500.0] | 0 | 0
Siemens NH-1-50 | Siemens NH-1-50 | 50 | [4000.0, 40.0, 4.0, 1.0, 0.02, 0.01] | 0 | 0 | [86.0, 200.0, 300.0, 400.0, 1000.0, 1280.0] | 0 | 0
Siemens NH-1-63 | Siemens NH-1-63 | 63 | [4000.0, 100.0, 10.0, 2.0, 0.04, 0.01] | 0 | 0 | [100.0, 200.0, 300.0, 400.0, 1000.0, 1500.0] | 0 | 0
Siemens NH-1-80 | Siemens NH-1-80 | 80 | [4800.0, 120.0, 7.0, 0.1, 0.01] | 0 | 0 | [150.58, 250.0, 450.0, 1150.0, 2470.0] | 0 | 0
Siemens NH-2-1000 | Siemens NH-2-1000 | 1000 | [4800.0, 120.0, 7.0, 0.1, 0.004] | 0 | 0 | [1900.0, 3500.0, 8400.0, 24000.0, 52000.0] | 0 | 0
Siemens NH-2-200 | Siemens NH-2-200 | 200 | [4800.0, 120.0, 7.0, 0.1, 0.004] | 0 | 0 | [280.0, 650.0, 1200.0, 3000.0, 7000.0] | 0 | 0
Siemens NH-2-224 | Siemens NH-2-224 | 224 | [4800.0, 120.0, 7.0, 0.2, 0.04, 0.004] | 0 | 0 | [400.0, 750.0, 1453.0, 3025.0, 4315.0, 7600.0] | 0 | 0
Siemens NH-2-250 | Siemens NH-2-250 | 250 | [4800.0, 120.0, 7.0, 0.1, 0.004] | 0 | 0 | [450.0, 800.0, 1650.0, 4000.0, 8500.0] | 0 | 0
Siemens NH-2-315 | Siemens NH-2-315 | 315 | [4800.0, 120.0, 7.0, 0.1, 0.004] | 0 | 0 | [550.0, 920.0, 1900.0, 5000.0, 11000.0] | 0 | 0
Siemens NH-2-355 | Siemens NH-2-355 | 355 | [4800.0, 120.0, 6.0, 0.1, 0.004] | 0 | 0 | [650.0, 1116.27, 2350.0, 5840.0, 12790.0] | 0 | 0
Siemens NH-2-400 | Siemens NH-2-400 | 400 | [4800.0, 120.0, 7.0, 0.1, 0.004] | 0 | 0 | [720.0, 1350.0, 2800.0, 6500.0, 15000.0] | 0 | 0
Siemens NH-2-425 | Siemens NH-2-425 | 425 | [4800.0, 120.0, 7.0, 0.1, 0.004] | 0 | 0 | [850.0, 1500.0, 3050.0, 7500.0, 16500.0] | 0 | 0
Siemens NH-2-630 | Siemens NH-2-630 | 630 | [4800.0, 120.0, 7.0, 0.1, 0.004] | 0 | 0 | [1200.0, 2000.0, 4800.0, 12000.0, 26000.0] | 0 | 0

## dtypes
| element | column | dtype
0 | bus | name | object
1 | bus | vn_kv | float64
2 | bus | type | object
3 | bus | zone | object
4 | bus | in_service | bool
5 | load | name | object
6 | load | bus | uint32
7 | load | p_mw | float64
8 | load | q_mvar | float64
9 | load | const_z_percent | float64
10 | load | const_i_percent | float64
11 | load | sn_mva | float64
12 | load | scaling | float64
13 | load | in_service | bool
14 | load | type | object
15 | ext_grid | name | object
16 | ext_grid | bus | uint32
17 | ext_grid | vm_pu | float64
18 | ext_grid | va_degree | float64
19 | ext_grid | slack_weight | float64
20 | ext_grid | in_service | bool
21 | line | name | object
22 | line | std_type | object
23 | line | from_bus | uint32
24 | line | to_bus | uint32
25 | line | length_km | float64
26 | line | r_ohm_per_km | float64
27 | line | x_ohm_per_km | float64
28 | line | c_nf_per_km | float64
29 | line | g_us_per_km | float64
30 | line | max_i_ka | float64
31 | line | df | float64
32 | line | parallel | uint32
33 | line | type | object
34 | line | in_service | bool
35 | trafo | name | object
36 | trafo | std_type | object
37 | trafo | hv_bus | uint32
38 | trafo | lv_bus | uint32
39 | trafo | sn_mva | float64
40 | trafo | vn_hv_kv | float64
41 | trafo | vn_lv_kv | float64
42 | trafo | vk_percent | float64
43 | trafo | vkr_percent | float64
44 | trafo | pfe_kw | float64
45 | trafo | i0_percent | float64
46 | trafo | shift_degree | float64
47 | trafo | tap_side | object
48 | trafo | tap_neutral | int32
49 | trafo | tap_min | int32
50 | trafo | tap_max | int32
51 | trafo | tap_step_percent | float64
52 | trafo | tap_step_degree | float64
53 | trafo | tap_pos | int32
54 | trafo | tap_phase_shifter | bool
55 | trafo | parallel | uint32
56 | trafo | df | float64
57 | trafo | in_service | bool
58 | line_geodata | coords | object
59 | bus_geodata | x | float64
60 | bus_geodata | y | float64
61 | bus_geodata | coords | object

## parameters
| version | format_version | converged | OPF_converged | name | f_hz | sn_mva
0 | 2.14.6 | 2.14.0 | FALSE | FALSE |  | 50 | 1