## bus
| name | vn_kv | type | zone | in_service
0 | bus_LV_412-9_0_6_node_0 | 0.4 | n |  | TRUE
1 | bus_LV_412-9_0_6_node_1 | 0.4 | n |  | TRUE
2 | bus_LV_412-9_0_6_node_2 | 0.4 | n |  | TRUE
3 | bus_LV_412-9_0_6_node_3 | 0.4 | n |  | TRUE
4 | bus_LV_412-9_0_6_node_4 | 0.4 | n |  | TRUE
5 | bus_LV_412-9_0_6_node_119 | 0.4 | n |  | TRUE
6 | bus_LV_412-9_0_6_node_120 | 0.4 | n |  | TRUE
7 | bus_LV_412-9_0_6_node_117 | 0.4 | n |  | TRUE
8 | bus_LV_412-9_0_6_node_116 | 0.4 | n |  | TRUE
9 | bus_LV_412-9_0_6_node_6 | 0.4 | n |  | TRUE
10 | bus_LV_412-9_0_6_node_5 | 0.4 | n |  | TRUE
11 | bus_LV_412-9_0_6_node_7 | 0.4 | n |  | TRUE
12 | bus_LV_412-9_0_6_node_8 | 0.4 | n |  | TRUE
13 | bus_LV_412-9_0_6_node_179 | 0.4 | n |  | TRUE
14 | bus_LV_412-9_0_6_node_9 | 0.4 | n |  | TRUE
15 | bus_LV_412-9_0_6_node_122 | 0.4 | n |  | TRUE
16 | bus_LV_412-9_0_6_node_11 | 0.4 | n |  | TRUE
17 | bus_LV_412-9_0_6_node_12 | 0.4 | n |  | TRUE
18 | bus_LV_412-9_0_6_node_13 | 0.4 | n |  | TRUE
19 | bus_LV_412-9_0_6_node_15 | 0.4 | n |  | TRUE
20 | bus_LV_412-9_0_6_node_16 | 0.4 | n |  | TRUE
21 | bus_LV_412-9_0_6_node_14 | 0.4 | n |  | TRUE
22 | bus_LV_412-9_0_6_node_44 | 0.4 | n |  | TRUE
23 | bus_LV_412-9_0_6_node_20 | 0.4 | n |  | TRUE
24 | bus_LV_412-9_0_6_node_88 | 0.4 | n |  | TRUE
25 | bus_LV_412-9_0_6_node_17 | 0.4 | n |  | TRUE
26 | bus_LV_412-9_0_6_node_42 | 0.4 | n |  | TRUE
27 | bus_LV_412-9_0_6_node_19 | 0.4 | n |  | TRUE
28 | bus_LV_412-9_0_6_node_39 | 0.4 | n |  | TRUE
29 | bus_LV_412-9_0_6_node_21 | 0.4 | n |  | TRUE
30 | bus_LV_412-9_0_6_node_22 | 0.4 | n |  | TRUE
31 | bus_LV_412-9_0_6_node_89 | 0.4 | n |  | TRUE
32 | bus_LV_412-9_0_6_node_82 | 0.4 | n |  | TRUE
33 | bus_LV_412-9_0_6_node_178 | 0.4 | n |  | TRUE
34 | bus_LV_412-9_0_6_node_176 | 0.4 | n |  | TRUE
35 | bus_LV_412-9_0_6_node_80 | 0.4 | n |  | TRUE
36 | bus_LV_412-9_0_6_node_23 | 0.4 | n |  | TRUE
37 | bus_LV_412-9_0_6_node_24 | 0.4 | n |  | TRUE
38 | bus_LV_412-9_0_6_node_25 | 0.4 | n |  | TRUE
39 | bus_LV_412-9_0_6_node_26 | 0.4 | n |  | TRUE
40 | bus_LV_412-9_0_6_node_27 | 0.4 | n |  | TRUE
41 | bus_LV_412-9_0_6_node_28 | 0.4 | n |  | TRUE
42 | bus_LV_412-9_0_6_node_29 | 0.4 | n |  | TRUE
43 | bus_LV_412-9_0_6_node_47 | 0.4 | n |  | TRUE
44 | bus_LV_412-9_0_6_node_64 | 0.4 | n |  | TRUE
45 | bus_LV_412-9_0_6_node_30 | 0.4 | n |  | TRUE
46 | bus_LV_412-9_0_6_node_45 | 0.4 | n |  | TRUE
47 | bus_LV_412-9_0_6_node_54 | 0.4 | n |  | TRUE
48 | bus_LV_412-9_0_6_node_55 | 0.4 | n |  | TRUE
49 | bus_LV_412-9_0_6_node_65 | 0.4 | n |  | TRUE
50 | bus_LV_412-9_0_6_node_67 | 0.4 | n |  | TRUE
51 | bus_LV_412-9_0_6_node_31 | 0.4 | n |  | TRUE
52 | bus_LV_412-9_0_6_node_32 | 0.4 | n |  | TRUE
53 | bus_LV_412-9_0_6_node_33 | 0.4 | n |  | TRUE
54 | bus_LV_412-9_0_6_node_34 | 0.4 | n |  | TRUE
55 | bus_LV_412-9_0_6_node_35 | 0.4 | n |  | TRUE
56 | bus_LV_412-9_0_6_node_70 | 0.4 | n |  | TRUE
57 | bus_LV_412-9_0_6_node_121 | 0.4 | n |  | TRUE
58 | bus_LV_412-9_0_6_node_118 | 0.4 | n |  | TRUE
59 | bus_LV_412-9_0_6_node_36 | 0.4 | n |  | TRUE
60 | bus_LV_412-9_0_6_node_37 | 0.4 | n |  | TRUE
61 | bus_LV_412-9_0_6_node_38 | 0.4 | n |  | TRUE
62 | bus_LV_412-9_0_6_node_40 | 0.4 | n |  | TRUE
63 | bus_LV_412-9_0_6_node_41 | 0.4 | n |  | TRUE
64 | bus_LV_412-9_0_6_node_84 | 0.4 | n |  | TRUE
65 | bus_LV_412-9_0_6_node_104 | 0.4 | n |  | TRUE
66 | bus_LV_412-9_0_6_node_43 | 0.4 | n |  | TRUE
67 | bus_LV_412-9_0_6_node_108 | 0.4 | n |  | TRUE
68 | bus_LV_412-9_0_6_node_105 | 0.4 | n |  | TRUE
69 | bus_LV_412-9_0_6_node_103 | 0.4 | n |  | TRUE
70 | bus_LV_412-9_0_6_node_114 | 0.4 | n |  | TRUE
71 | bus_LV_412-9_0_6_node_107 | 0.4 | n |  | TRUE
72 | bus_LV_412-9_0_6_node_46 | 0.4 | n |  | TRUE
73 | bus_LV_412-9_0_6_node_48 | 0.4 | n |  | TRUE
74 | bus_LV_412-9_0_6_node_58 | 0.4 | n |  | TRUE
75 | bus_LV_412-9_0_6_node_59 | 0.4 | n |  | TRUE
76 | bus_LV_412-9_0_6_node_49 | 0.4 | n |  | TRUE
77 | bus_LV_412-9_0_6_node_50 | 0.4 | n |  | TRUE
78 | bus_LV_412-9_0_6_node_51 | 0.4 | n |  | TRUE
79 | bus_LV_412-9_0_6_node_52 | 0.4 | n |  | TRUE
80 | bus_LV_412-9_0_6_node_53 | 0.4 | n |  | TRUE
81 | bus_LV_412-9_0_6_node_115 | 0.4 | n |  | TRUE
82 | bus_LV_412-9_0_6_node_113 | 0.4 | n |  | TRUE
83 | bus_LV_412-9_0_6_node_56 | 0.4 | n |  | TRUE
84 | bus_LV_412-9_0_6_node_57 | 0.4 | n |  | TRUE
85 | bus_LV_412-9_0_6_node_68 | 0.4 | n |  | TRUE
86 | bus_LV_412-9_0_6_node_124 | 0.4 | n |  | TRUE
87 | bus_LV_412-9_0_6_node_69 | 0.4 | n |  | TRUE
88 | bus_LV_412-9_0_6_node_123 | 0.4 | n |  | TRUE
89 | bus_LV_412-9_0_6_node_60 | 0.4 | n |  | TRUE
90 | bus_LV_412-9_0_6_node_61 | 0.4 | n |  | TRUE
91 | bus_LV_412-9_0_6_node_62 | 0.4 | n |  | TRUE
92 | bus_LV_412-9_0_6_node_63 | 0.4 | n |  | TRUE
93 | bus_LV_412-9_0_6_node_71 | 0.4 | n |  | TRUE
94 | bus_LV_412-9_0_6_node_66 | 0.4 | n |  | TRUE
95 | bus_LV_412-9_0_6_node_99 | 0.4 | n |  | TRUE
96 | bus_LV_412-9_0_6_node_86 | 0.4 | n |  | TRUE
97 | bus_LV_412-9_0_6_node_97 | 0.4 | n |  | TRUE
98 | bus_LV_412-9_0_6_node_85 | 0.4 | n |  | TRUE
99 | bus_LV_412-9_0_6_node_128 | 0.4 | n |  | TRUE
100 | bus_LV_412-9_0_6_node_129 | 0.4 | n |  | TRUE
101 | bus_LV_412-9_0_6_node_130 | 0.4 | n |  | TRUE
102 | bus_LV_412-9_0_6_node_173 | 0.4 | n |  | TRUE
103 | bus_LV_412-9_0_6_node_165 | 0.4 | n |  | TRUE
104 | bus_LV_412-9_0_6_node_72 | 0.4 | n |  | TRUE
105 | bus_LV_412-9_0_6_node_74 | 0.4 | n |  | TRUE
106 | bus_LV_412-9_0_6_node_76 | 0.4 | n |  | TRUE
107 | bus_LV_412-9_0_6_node_73 | 0.4 | n |  | TRUE
108 | bus_LV_412-9_0_6_node_174 | 0.4 | n |  | TRUE
109 | bus_LV_412-9_0_6_node_172 | 0.4 | n |  | TRUE
110 | bus_LV_412-9_0_6_node_155 | 0.4 | n |  | TRUE
111 | bus_LV_412-9_0_6_node_154 | 0.4 | n |  | TRUE
112 | bus_LV_412-9_0_6_node_78 | 0.4 | n |  | TRUE
113 | bus_LV_412-9_0_6_node_79 | 0.4 | n |  | TRUE
114 | bus_LV_412-9_0_6_node_81 | 0.4 | n |  | TRUE
115 | bus_LV_412-9_0_6_node_101 | 0.4 | n |  | TRUE
116 | bus_LV_412-9_0_6_node_94 | 0.4 | n |  | TRUE
117 | bus_LV_412-9_0_6_node_83 | 0.4 | n |  | TRUE
118 | bus_LV_412-9_0_6_node_87 | 0.4 | n |  | TRUE
119 | bus_LV_412-9_0_6_node_102 | 0.4 | n |  | TRUE
120 | bus_LV_412-9_0_6_node_175 | 0.4 | n |  | TRUE
121 | bus_LV_412-9_0_6_node_90 | 0.4 | n |  | TRUE
122 | bus_LV_412-9_0_6_node_91 | 0.4 | n |  | TRUE
123 | bus_LV_412-9_0_6_node_92 | 0.4 | n |  | TRUE
124 | bus_LV_412-9_0_6_node_93 | 0.4 | n |  | TRUE
125 | bus_LV_412-9_0_6_node_98 | 0.4 | n |  | TRUE
126 | bus_LV_412-9_0_6_node_95 | 0.4 | n |  | TRUE
127 | bus_LV_412-9_0_6_node_100 | 0.4 | n |  | TRUE
128 | bus_LV_412-9_0_6_node_96 | 0.4 | n |  | TRUE
129 | bus_LV_412-9_0_6_node_106 | 0.4 | n |  | TRUE
130 | bus_LV_412-9_0_6_node_111 | 0.4 | n |  | TRUE
131 | bus_LV_412-9_0_6_node_109 | 0.4 | n |  | TRUE
132 | bus_LV_412-9_0_6_node_110 | 0.4 | n |  | TRUE
133 | bus_LV_412-9_0_6_node_112 | 0.4 | n |  | TRUE
134 | bus_LV_412-9_0_6_node_163 | 0.4 | n |  | TRUE
135 | bus_LV_412-9_0_6_node_125 | 0.4 | n |  | TRUE
136 | bus_LV_412-9_0_6_node_126 | 0.4 | n |  | TRUE
137 | bus_LV_412-9_0_6_node_127 | 0.4 | n |  | TRUE
138 | bus_LV_412-9_0_6_node_166 | 0.4 | n |  | TRUE
139 | bus_LV_412-9_0_6_node_164 | 0.4 | n |  | TRUE
140 | bus_LV_412-9_0_6_node_131 | 0.4 | n |  | TRUE
141 | bus_LV_412-9_0_6_node_132 | 0.4 | n |  | TRUE
142 | bus_LV_412-9_0_6_node_133 | 0.4 | n |  | TRUE
143 | bus_LV_412-9_0_6_node_147 | 0.4 | n |  | TRUE
144 | bus_LV_412-9_0_6_node_145 | 0.4 | n |  | TRUE
145 | bus_LV_412-9_0_6_node_134 | 0.4 | n |  | TRUE
146 | bus_LV_412-9_0_6_node_148 | 0.4 | n |  | TRUE
147 | bus_LV_412-9_0_6_node_135 | 0.4 | n |  | TRUE
148 | bus_LV_412-9_0_6_node_144 | 0.4 | n |  | TRUE
149 | bus_LV_412-9_0_6_node_143 | 0.4 | n |  | TRUE
150 | bus_LV_412-9_0_6_node_136 | 0.4 | n |  | TRUE
151 | bus_LV_412-9_0_6_node_137 | 0.4 | n |  | TRUE
152 | bus_LV_412-9_0_6_node_138 | 0.4 | n |  | TRUE
153 | bus_LV_412-9_0_6_node_139 | 0.4 | n |  | TRUE
154 | bus_LV_412-9_0_6_node_140 | 0.4 | n |  | TRUE
155 | bus_LV_412-9_0_6_node_141 | 0.4 | n |  | TRUE
156 | bus_LV_412-9_0_6_node_142 | 0.4 | n |  | TRUE
157 | bus_LV_412-9_0_6_node_161 | 0.4 | n |  | TRUE
158 | bus_LV_412-9_0_6_node_159 | 0.4 | n |  | TRUE
159 | bus_LV_412-9_0_6_node_149 | 0.4 | n |  | TRUE
160 | bus_LV_412-9_0_6_node_152 | 0.4 | n |  | TRUE
161 | bus_LV_412-9_0_6_node_150 | 0.4 | n |  | TRUE
162 | bus_LV_412-9_0_6_node_156 | 0.4 | n |  | TRUE
163 | bus_LV_412-9_0_6_node_151 | 0.4 | n |  | TRUE
164 | bus_LV_412-9_0_6_node_157 | 0.4 | n |  | TRUE
165 | bus_LV_412-9_0_6_node_158 | 0.4 | n |  | TRUE
166 | bus_LV_412-9_0_6_node_160 | 0.4 | n |  | TRUE
167 | bus_LV_412-9_0_6_node_167 | 0.4 | n |  | TRUE
168 | bus_LV_412-9_0_6_node_168 | 0.4 | n |  | TRUE
169 | bus_LV_412-9_0_6_node_169 | 0.4 | n |  | TRUE
170 | bus_LV_412-9_0_6_node_170 | 0.4 | n |  | TRUE
171 | bus_LV_412-9_0_6_node_171 | 0.4 | n |  | TRUE
172 | bus_MV_446_1_node_114 | 20 | n |  | TRUE

## load
| name | bus | p_mw | q_mvar | const_z_percent | const_i_percent | sn_mva | scaling | in_service | type
0 | LV_412-9_0_6_load_0 | 0 | 0.0027397 | 0.00068664 | 0 | 0 |  | 1 | TRUE | wye
1 | LV_412-9_0_6_load_1 | 1 | 0.00084526 | 0.00021184 | 0 | 0 |  | 1 | TRUE | wye
2 | LV_412-9_0_6_load_3 | 3 | 0.000673 | 0.00016867 | 0 | 0 |  | 1 | TRUE | wye
3 | LV_412-9_0_6_load_4 | 4 | 0.003355 | 0.00084085 | 0 | 0 |  | 1 | TRUE | wye
4 | LV_412-9_0_6_load_119 | 5 | 0.0077619 | 0.0019453 | 0 | 0 |  | 1 | TRUE | wye
5 | LV_412-9_0_6_load_120 | 6 | 0.0042181 | 0.0010572 | 0 | 0 |  | 1 | TRUE | wye
6 | LV_412-9_0_6_load_117 | 7 | 0.010115 | 0.0025351 | 0 | 0 |  | 1 | TRUE | wye
7 | LV_412-9_0_6_load_116 | 8 | 0.010471 | 0.0026242 | 0 | 0 |  | 1 | TRUE | wye
8 | LV_412-9_0_6_load_6 | 9 | 0.00089402 | 0.00022406 | 0 | 0 |  | 1 | TRUE | wye
9 | LV_412-9_0_6_load_5 | 10 | 0.0036223 | 0.00090783 | 0 | 0 |  | 1 | TRUE | wye
10 | LV_412-9_0_6_load_7 | 11 | 0.0012321 | 0.00030878 | 0 | 0 |  | 1 | TRUE | wye
11 | LV_412-9_0_6_load_8 | 12 | 0.00098011 | 0.00024564 | 0 | 0 |  | 1 | TRUE | wye
12 | LV_412-9_0_6_load_9 | 14 | 0.0028297 | 0.00070918 | 0 | 0 |  | 1 | TRUE | wye
13 | LV_412-9_0_6_load_122 | 15 | 0.0065823 | 0.0016497 | 0 | 0 |  | 1 | TRUE | wye
14 | LV_412-9_0_6_load_11 | 16 | 0.019123 | 0.0047926 | 0 | 0 |  | 1 | TRUE | wye
15 | LV_412-9_0_6_load_44 | 22 | 0.0035843 | 0.00089831 | 0 | 0 |  | 1 | TRUE | wye
16 | LV_412-9_0_6_load_20 | 23 | 0.00088629 | 0.00022212 | 0 | 0 |  | 1 | TRUE | wye
17 | LV_412-9_0_6_load_88 | 24 | 0.0012142 | 0.0003043 | 0 | 0 |  | 1 | TRUE | wye
18 | LV_412-9_0_6_load_17 | 25 | 0.021285 | 0.0053344 | 0 | 0 |  | 1 | TRUE | wye
19 | LV_412-9_0_6_load_19 | 27 | 0.0012886 | 0.00032296 | 0 | 0 |  | 1 | TRUE | wye
20 | LV_412-9_0_6_load_21 | 29 | 0.0013263 | 0.0003324 | 0 | 0 |  | 1 | TRUE | wye
21 | LV_412-9_0_6_load_82 | 32 | 0.0009848 | 0.00024681 | 0 | 0 |  | 1 | TRUE | wye
22 | LV_412-9_0_6_load_178 | 33 | 0.0012294 | 0.00030813 | 0 | 0 |  | 1 | TRUE | wye
23 | LV_412-9_0_6_load_176 | 34 | 0.0019026 | 0.00047684 | 0 | 0 |  | 1 | TRUE | wye
24 | LV_412-9_0_6_load_80 | 35 | 0.0016574 | 0.00041538 | 0 | 0 |  | 1 | TRUE | wye
25 | LV_412-9_0_6_load_23 | 36 | 0.0018585 | 0.00046579 | 0 | 0 |  | 1 | TRUE | wye
26 | LV_412-9_0_6_load_24 | 37 | 0.0021807 | 0.00054654 | 0 | 0 |  | 1 | TRUE | wye
27 | LV_412-9_0_6_load_26 | 39 | 0.0016274 | 0.00040786 | 0 | 0 |  | 1 | TRUE | wye
28 | LV_412-9_0_6_load_28 | 41 | 0.0039957 | 0.0010014 | 0 | 0 |  | 1 | TRUE | wye
29 | LV_412-9_0_6_load_29 | 42 | 0.0019979 | 0.00050073 | 0 | 0 |  | 1 | TRUE | wye
30 | LV_412-9_0_6_load_47 | 43 | 0.0034586 | 0.0008668 | 0 | 0 |  | 1 | TRUE | wye
31 | LV_412-9_0_6_load_30 | 45 | 0.0015294 | 0.00038331 | 0 | 0 |  | 1 | TRUE | wye
32 | LV_412-9_0_6_load_45 | 46 | 0.0031031 | 0.0007777 | 0 | 0 |  | 1 | TRUE | wye
33 | LV_412-9_0_6_load_54 | 47 | 0.0019391 | 0.00048597 | 0 | 0 |  | 1 | TRUE | wye
34 | LV_412-9_0_6_load_65 | 49 | 0.0041764 | 0.0010467 | 0 | 0 |  | 1 | TRUE | wye
35 | LV_412-9_0_6_load_67 | 50 | 0.0033321 | 0.0008351 | 0 | 0 |  | 1 | TRUE | wye
36 | LV_412-9_0_6_load_31 | 51 | 0.006324 | 0.0015849 | 0 | 0 |  | 1 | TRUE | wye
37 | LV_412-9_0_6_load_32 | 52 | 0.0022916 | 0.00057433 | 0 | 0 |  | 1 | TRUE | wye
38 | LV_412-9_0_6_load_33 | 53 | 0.0026206 | 0.0006568 | 0 | 0 |  | 1 | TRUE | wye
39 | LV_412-9_0_6_load_34 | 54 | 0.0057468 | 0.0014403 | 0 | 0 |  | 1 | TRUE | wye
40 | LV_412-9_0_6_load_35 | 55 | 0.0044931 | 0.0011261 | 0 | 0 |  | 1 | TRUE | wye
41 | LV_412-9_0_6_load_121 | 57 | 0.0020591 | 0.00051605 | 0 | 0 |  | 1 | TRUE | wye
42 | LV_412-9_0_6_load_118 | 58 | 0.0032064 | 0.00080361 | 0 | 0 |  | 1 | TRUE | wye
43 | LV_412-9_0_6_load_36 | 59 | 0.0033907 | 0.00084979 | 0 | 0 |  | 1 | TRUE | wye
44 | LV_412-9_0_6_load_37 | 60 | 0.0022831 | 0.00057219 | 0 | 0 |  | 1 | TRUE | wye
45 | LV_412-9_0_6_load_40 | 62 | 0.012615 | 0.0031615 | 0 | 0 |  | 1 | TRUE | wye
46 | LV_412-9_0_6_load_41 | 63 | 0.0037339 | 0.00093581 | 0 | 0 |  | 1 | TRUE | wye
47 | LV_412-9_0_6_load_84 | 64 | 0.0012275 | 0.00030764 | 0 | 0 |  | 1 | TRUE | wye
48 | LV_412-9_0_6_load_43 | 66 | 0.0032817 | 0.00082246 | 0 | 0 |  | 1 | TRUE | wye
49 | LV_412-9_0_6_load_108 | 67 | 0.0037374 | 0.00093669 | 0 | 0 |  | 1 | TRUE | wye
50 | LV_412-9_0_6_load_105 | 68 | 0.0065365 | 0.0016382 | 0 | 0 |  | 1 | TRUE | wye
51 | LV_412-9_0_6_load_103 | 69 | 0.0037374 | 0.00093669 | 0 | 0 |  | 1 | TRUE | wye
52 | LV_412-9_0_6_load_107 | 71 | 0.0017185 | 0.00043071 | 0 | 0 |  | 1 | TRUE | wye
53 | LV_412-9_0_6_load_46 | 72 | 0.002424 | 0.00060752 | 0 | 0 |  | 1 | TRUE | wye
54 | LV_412-9_0_6_load_48 | 73 | 0.0044433 | 0.0011136 | 0 | 0 |  | 1 | TRUE | wye
55 | LV_412-9_0_6_load_58 | 74 | 0.0027652 | 0.00069302 | 0 | 0 |  | 1 | TRUE | wye
56 | LV_412-9_0_6_load_59 | 75 | 0.0034244 | 0.00085824 | 0 | 0 |  | 1 | TRUE | wye
57 | LV_412-9_0_6_load_49 | 76 | 0.0039771 | 0.00099677 | 0 | 0 |  | 1 | TRUE | wye
58 | LV_412-9_0_6_load_50 | 77 | 0.0017918 | 0.00044907 | 0 | 0 |  | 1 | TRUE | wye
59 | LV_412-9_0_6_load_51 | 78 | 0.0028865 | 0.00072343 | 0 | 0 |  | 1 | TRUE | wye
60 | LV_412-9_0_6_load_52 | 79 | 0.0022792 | 0.00057121 | 0 | 0 |  | 1 | TRUE | wye
61 | LV_412-9_0_6_load_53 | 80 | 0.0022028 | 0.00055207 | 0 | 0 |  | 1 | TRUE | wye
62 | LV_412-9_0_6_load_115 | 81 | 0.0028557 | 0.00071571 | 0 | 0 |  | 1 | TRUE | wye
63 | LV_412-9_0_6_load_113 | 82 | 0.0037375 | 0.0009367 | 0 | 0 |  | 1 | TRUE | wye
64 | LV_412-9_0_6_load_56 | 83 | 0.0038058 | 0.00095382 | 0 | 0 |  | 1 | TRUE | wye
65 | LV_412-9_0_6_load_57 | 84 | 0.0037773 | 0.00094667 | 0 | 0 |  | 1 | TRUE | wye
66 | LV_412-9_0_6_load_68 | 85 | 0.0036107 | 0.00090492 | 0 | 0 |  | 1 | TRUE | wye
67 | LV_412-9_0_6_load_124 | 86 | 0.0034825 | 0.00087279 | 0 | 0 |  | 1 | TRUE | wye
68 | LV_412-9_0_6_load_123 | 88 | 0.0031229 | 0.00078267 | 0 | 0 |  | 1 | TRUE | wye
69 | LV_412-9_0_6_load_60 | 89 | 0.0012953 | 0.00032464 | 0 | 0 |  | 1 | TRUE | wye
70 | LV_412-9_0_6_load_61 | 90 | 0.0055967 | 0.0014027 | 0 | 0 |  | 1 | TRUE | wye
71 | LV_412-9_0_6_load_63 | 92 | 0.0030474 | 0.00076375 | 0 | 0 |  | 1 | TRUE | wye
72 | LV_412-9_0_6_load_71 | 93 | 0.0012942 | 0.00032436 | 0 | 0 |  | 1 | TRUE | wye
73 | LV_412-9_0_6_load_66 | 94 | 0.002741 | 0.00068697 | 0 | 0 |  | 1 | TRUE | wye
74 | LV_412-9_0_6_load_99 | 95 | 0.0041665 | 0.0010442 | 0 | 0 |  | 1 | TRUE | wye
75 | LV_412-9_0_6_load_86 | 96 | 0.0028748 | 0.0007205 | 0 | 0 |  | 1 | TRUE | wye
76 | LV_412-9_0_6_load_97 | 97 | 0.0022209 | 0.00055661 | 0 | 0 |  | 1 | TRUE | wye
77 | LV_412-9_0_6_load_128 | 99 | 0.0028596 | 0.00071668 | 0 | 0 |  | 1 | TRUE | wye
78 | LV_412-9_0_6_load_129 | 100 | 0.0018994 | 0.00047605 | 0 | 0 |  | 1 | TRUE | wye
79 | LV_412-9_0_6_load_173 | 102 | 0.0027738 | 0.00069519 | 0 | 0 |  | 1 | TRUE | wye
80 | LV_412-9_0_6_load_72 | 104 | 0.0073503 | 0.0018421 | 0 | 0 |  | 1 | TRUE | wye
81 | LV_412-9_0_6_load_76 | 106 | 0.0025418 | 0.00063704 | 0 | 0 |  | 1 | TRUE | wye
82 | LV_412-9_0_6_load_73 | 107 | 0.007317 | 0.0018338 | 0 | 0 |  | 1 | TRUE | wye
83 | LV_412-9_0_6_load_174 | 108 | 0.0025404 | 0.00063669 | 0 | 0 |  | 1 | TRUE | wye
84 | LV_412-9_0_6_load_155 | 110 | 0.0093935 | 0.0023542 | 0 | 0 |  | 1 | TRUE | wye
85 | LV_412-9_0_6_load_154 | 111 | 0.012624 | 0.003164 | 0 | 0 |  | 1 | TRUE | wye
86 | LV_412-9_0_6_load_78 | 112 | 0.0020145 | 0.00050487 | 0 | 0 |  | 1 | TRUE | wye
87 | LV_412-9_0_6_load_79 | 113 | 0.0017895 | 0.0004485 | 0 | 0 |  | 1 | TRUE | wye
88 | LV_412-9_0_6_load_81 | 114 | 0.0033138 | 0.00083052 | 0 | 0 |  | 1 | TRUE | wye
89 | LV_412-9_0_6_load_101 | 115 | 0.0031354 | 0.00078581 | 0 | 0 |  | 1 | TRUE | wye
90 | LV_412-9_0_6_load_94 | 116 | 0.002487 | 0.00062329 | 0 | 0 |  | 1 | TRUE | wye
91 | LV_412-9_0_6_load_83 | 117 | 0.0031045 | 0.00077807 | 0 | 0 |  | 1 | TRUE | wye
92 | LV_412-9_0_6_load_87 | 118 | 0.0021512 | 0.00053915 | 0 | 0 |  | 1 | TRUE | wye
93 | LV_412-9_0_6_load_102 | 119 | 0.0022933 | 0.00057475 | 0 | 0 |  | 1 | TRUE | wye
94 | LV_412-9_0_6_load_175 | 120 | 0.0012168 | 0.00030496 | 0 | 0 |  | 1 | TRUE | wye
95 | LV_412-9_0_6_load_90 | 121 | 0.0033188 | 0.00083176 | 0 | 0 |  | 1 | TRUE | wye
96 | LV_412-9_0_6_load_91 | 122 | 0.0039496 | 0.00098987 | 0 | 0 |  | 1 | TRUE | wye
97 | LV_412-9_0_6_load_92 | 123 | 0.0023855 | 0.00059785 | 0 | 0 |  | 1 | TRUE | wye
98 | LV_412-9_0_6_load_98 | 125 | 0.0029775 | 0.00074624 | 0 | 0 |  | 1 | TRUE | wye
99 | LV_412-9_0_6_load_95 | 126 | 0.0051669 | 0.001295 | 0 | 0 |  | 1 | TRUE | wye
100 | LV_412-9_0_6_load_100 | 127 | 0.0026357 | 0.00066057 | 0 | 0 |  | 1 | TRUE | wye
101 | LV_412-9_0_6_load_96 | 128 | 0.0018652 | 0.00046747 | 0 | 0 |  | 1 | TRUE | wye
102 | LV_412-9_0_6_load_106 | 129 | 0.0016324 | 0.00040912 | 0 | 0 |  | 1 | TRUE | wye
103 | LV_412-9_0_6_load_111 | 130 | 0.0037375 | 0.0009367 | 0 | 0 |  | 1 | TRUE | wye
104 | LV_412-9_0_6_load_109 | 131 | 0.0068994 | 0.0017291 | 0 | 0 |  | 1 | TRUE | wye
105 | LV_412-9_0_6_load_110 | 132 | 0.0022874 | 0.00057328 | 0 | 0 |  | 1 | TRUE | wye
106 | LV_412-9_0_6_load_112 | 133 | 0.0017206 | 0.00043123 | 0 | 0 |  | 1 | TRUE | wye
107 | LV_412-9_0_6_load_163 | 134 | 0.00095831 | 0.00024018 | 0 | 0 |  | 1 | TRUE | wye
108 | LV_412-9_0_6_load_125 | 135 | 0.0018201 | 0.00045615 | 0 | 0 |  | 1 | TRUE | wye
109 | LV_412-9_0_6_load_126 | 136 | 0.0027397 | 0.00068663 | 0 | 0 |  | 1 | TRUE | wye
110 | LV_412-9_0_6_load_127 | 137 | 0.0013401 | 0.00033586 | 0 | 0 |  | 1 | TRUE | wye
111 | LV_412-9_0_6_load_166 | 138 | 0.0016096 | 0.0004034 | 0 | 0 |  | 1 | TRUE | wye
112 | LV_412-9_0_6_load_164 | 139 | 0.0017456 | 0.0004375 | 0 | 0 |  | 1 | TRUE | wye
113 | LV_412-9_0_6_load_131 | 140 | 0.0084556 | 0.0021192 | 0 | 0 |  | 1 | TRUE | wye
114 | LV_412-9_0_6_load_133 | 142 | 0.013821 | 0.0034638 | 0 | 0 |  | 1 | TRUE | wye
115 | LV_412-9_0_6_load_147 | 143 | 0.0024499 | 0.00061399 | 0 | 0 |  | 1 | TRUE | wye
116 | LV_412-9_0_6_load_145 | 144 | 0.012392 | 0.0031057 | 0 | 0 |  | 1 | TRUE | wye
117 | LV_412-9_0_6_load_134 | 145 | 0.0032939 | 0.00082553 | 0 | 0 |  | 1 | TRUE | wye
118 | LV_412-9_0_6_load_148 | 146 | 0.008403 | 0.002106 | 0 | 0 |  | 1 | TRUE | wye
119 | LV_412-9_0_6_load_135 | 147 | 0.0028365 | 0.00071089 | 0 | 0 |  | 1 | TRUE | wye
120 | LV_412-9_0_6_load_144 | 148 | 0.0025199 | 0.00063153 | 0 | 0 |  | 1 | TRUE | wye
121 | LV_412-9_0_6_load_143 | 149 | 0.0025234 | 0.00063242 | 0 | 0 |  | 1 | TRUE | wye
122 | LV_412-9_0_6_load_136 | 150 | 0.00045913 | 0.00011507 | 0 | 0 |  | 1 | TRUE | wye
123 | LV_412-9_0_6_load_137 | 151 | 0.00049995 | 0.0001253 | 0 | 0 |  | 1 | TRUE | wye
124 | LV_412-9_0_6_load_138 | 152 | 0.0005039 | 0.00012629 | 0 | 0 |  | 1 | TRUE | wye
125 | LV_412-9_0_6_load_139 | 153 | 0.0031554 | 0.00079081 | 0 | 0 |  | 1 | TRUE | wye
126 | LV_412-9_0_6_load_140 | 154 | 0.0020628 | 0.00051699 | 0 | 0 |  | 1 | TRUE | wye
127 | LV_412-9_0_6_load_142 | 156 | 0.0016508 | 0.00041373 | 0 | 0 |  | 1 | TRUE | wye
128 | LV_412-9_0_6_load_152 | 160 | 0.0028706 | 0.00071944 | 0 | 0 |  | 1 | TRUE | wye
129 | LV_412-9_0_6_load_150 | 161 | 0.0011797 | 0.00029567 | 0 | 0 |  | 1 | TRUE | wye
130 | LV_412-9_0_6_load_156 | 162 | 0.0048321 | 0.001211 | 0 | 0 |  | 1 | TRUE | wye
131 | LV_412-9_0_6_load_151 | 163 | 0.012498 | 0.0031324 | 0 | 0 |  | 1 | TRUE | wye
132 | LV_412-9_0_6_load_157 | 164 | 0.0057816 | 0.001449 | 0 | 0 |  | 1 | TRUE | wye
133 | LV_412-9_0_6_load_158 | 165 | 0.0023282 | 0.00058351 | 0 | 0 |  | 1 | TRUE | wye
134 | LV_412-9_0_6_load_160 | 166 | 0.00091724 | 0.00022988 | 0 | 0 |  | 1 | TRUE | wye
135 | LV_412-9_0_6_load_167 | 167 | 0.0033546 | 0.00084075 | 0 | 0 |  | 1 | TRUE | wye
136 | LV_412-9_0_6_load_168 | 168 | 0.0011508 | 0.00028842 | 0 | 0 |  | 1 | TRUE | wye
137 | LV_412-9_0_6_load_169 | 169 | 0.0014717 | 0.00036885 | 0 | 0 |  | 1 | TRUE | wye
138 | LV_412-9_0_6_load_170 | 170 | 0.0011894 | 0.00029809 | 0 | 0 |  | 1 | TRUE | wye
139 | LV_412-9_0_6_load_171 | 171 | 0.001915 | 0.00047994 | 0 | 0 |  | 1 | TRUE | wye

## ext_grid
| name | bus | vm_pu | va_degree | slack_weight | in_service
0 |  | 36 | 1 | 0 | 1 | TRUE

## line
| name | std_type | from_bus | to_bus | length_km | r_ohm_per_km | x_ohm_per_km | c_nf_per_km | g_us_per_km | max_i_ka | df | parallel | type | in_service
0 | LV_412-9_0_6_line_0 |  | 0 | 1 | 0.043327 | 0.125 | 0.08 | 261 | 0 | 0.364 | 1 | 1 | cs | TRUE
1 | LV_412-9_0_6_line_1 |  | 0 | 2 | 0.027588 | 0.125 | 0.08 | 261 | 0 | 0.364 | 1 | 1 | cs | TRUE
2 | LV_412-9_0_6_line_2 |  | 1 | 3 | 0.0031012 | 0.125 | 0.08 | 261 | 0 | 0.364 | 1 | 1 | cs | TRUE
3 | LV_412-9_0_6_line_3 |  | 2 | 4 | 0.045329 | 0.125 | 0.08 | 261 | 0 | 0.364 | 1 | 1 | cs | TRUE
4 | LV_412-9_0_6_line_4 |  | 4 | 9 | 0.007606 | 0.125 | 0.08 | 261 | 0 | 0.364 | 1 | 1 | cs | TRUE
5 | LV_412-9_0_6_line_5 |  | 4 | 5 | 0.15938 | 0.125 | 0.08 | 261 | 0 | 0.364 | 1 | 1 | cs | TRUE
6 | LV_412-9_0_6_line_6 |  | 5 | 6 | 0.023142 | 0.125 | 0.08 | 261 | 0 | 0.364 | 1 | 1 | cs | TRUE
7 | LV_412-9_0_6_line_7 |  | 6 | 13 | 0.020017 | 0.125 | 0.08 | 261 | 0 | 0.364 | 1 | 1 | cs | TRUE
8 | LV_412-9_0_6_line_8 |  | 7 | 8 | 0.033539 | 0.125 | 0.08 | 261 | 0 | 0.364 | 1 | 1 | cs | TRUE
9 | LV_412-9_0_6_line_9 |  | 8 | 58 | 0.017373 | 0.125 | 0.08 | 261 | 0 | 0.364 | 1 | 1 | cs | TRUE
10 | LV_412-9_0_6_line_10 |  | 9 | 10 | 0.021612 | 0.125 | 0.08 | 261 | 0 | 0.364 | 1 | 1 | cs | TRUE
11 | LV_412-9_0_6_line_11 |  | 10 | 11 | 0.0045187 | 0.125 | 0.08 | 261 | 0 | 0.364 | 1 | 1 | cs | TRUE
12 | LV_412-9_0_6_line_12 |  | 11 | 12 | 0.022951 | 0.125 | 0.08 | 261 | 0 | 0.364 | 1 | 1 | cs | TRUE
13 | LV_412-9_0_6_line_13 |  | 12 | 14 | 0.0016336 | 0.125 | 0.08 | 261 | 0 | 0.364 | 1 | 1 | cs | TRUE
14 | LV_412-9_0_6_line_14 |  | 13 | 15 | 0.016418 | 0.125 | 0.08 | 261 | 0 | 0.364 | 1 | 1 | cs | TRUE
15 | LV_412-9_0_6_line_15 |  | 15 | 21 | 0.022994 | 0.125 | 0.08 | 261 | 0 | 0.364 | 1 | 1 | cs | TRUE
16 | LV_412-9_0_6_line_16 |  | 16 | 17 | 0.047736 | 0.125 | 0.08 | 261 | 0 | 0.364 | 1 | 1 | cs | TRUE
17 | LV_412-9_0_6_line_17 |  | 16 | 18 | 0.030377 | 0.125 | 0.08 | 261 | 0 | 0.364 | 1 | 1 | cs | TRUE
18 | LV_412-9_0_6_line_18 |  | 17 | 19 | 0.008915 | 0.125 | 0.08 | 261 | 0 | 0.364 | 1 | 1 | cs | TRUE
19 | LV_412-9_0_6_line_19 |  | 18 | 20 | 0.040759 | 0.125 | 0.08 | 261 | 0 | 0.364 | 1 | 1 | cs | TRUE
20 | LV_412-9_0_6_line_20 |  | 19 | 23 | 0.020591 | 0.125 | 0.08 | 261 | 0 | 0.364 | 1 | 1 | cs | TRUE
21 | LV_412-9_0_6_line_21 |  | 19 | 24 | 0.026916 | 0.125 | 0.08 | 261 | 0 | 0.364 | 1 | 1 | cs | TRUE
22 | LV_412-9_0_6_line_22 |  | 20 | 25 | 0.074032 | 0.125 | 0.08 | 261 | 0 | 0.364 | 1 | 1 | cs | TRUE
23 | LV_412-9_0_6_line_23 |  | 21 | 22 | 0.017694 | 0.125 | 0.08 | 261 | 0 | 0.364 | 1 | 1 | cs | TRUE
24 | LV_412-9_0_6_line_24 |  | 22 | 26 | 0.015219 | 0.125 | 0.08 | 261 | 0 | 0.364 | 1 | 1 | cs | TRUE
25 | LV_412-9_0_6_line_25 |  | 23 | 27 | 0.022095 | 0.125 | 0.08 | 261 | 0 | 0.364 | 1 | 1 | cs | TRUE
26 | LV_412-9_0_6_line_26 |  | 24 | 28 | 0.0041895 | 0.125 | 0.08 | 261 | 0 | 0.364 | 1 | 1 | cs | TRUE
27 | LV_412-9_0_6_line_27 |  | 26 | 66 | 0.008609 | 0.125 | 0.08 | 261 | 0 | 0.364 | 1 | 1 | cs | TRUE
28 | LV_412-9_0_6_line_28 |  | 27 | 29 | 0.015008 | 0.125 | 0.08 | 261 | 0 | 0.364 | 1 | 1 | cs | TRUE
29 | LV_412-9_0_6_line_29 |  | 28 | 64 | 0.0095617 | 0.125 | 0.08 | 261 | 0 | 0.364 | 1 | 1 | cs | TRUE
30 | LV_412-9_0_6_line_30 |  | 28 | 60 | 0.019846 | 0.125 | 0.08 | 261 | 0 | 0.364 | 1 | 1 | cs | TRUE
31 | LV_412-9_0_6_line_31 |  | 29 | 30 | 0.020508 | 0.125 | 0.08 | 261 | 0 | 0.364 | 1 | 1 | cs | TRUE
32 | LV_412-9_0_6_line_32 |  | 30 | 31 | 0.015462 | 0.125 | 0.08 | 261 | 0 | 0.364 | 1 | 1 | cs | TRUE
33 | LV_412-9_0_6_line_33 |  | 30 | 32 | 0.0022899 | 0.125 | 0.08 | 261 | 0 | 0.364 | 1 | 1 | cs | TRUE
34 | LV_412-9_0_6_line_34 |  | 31 | 33 | 0.018508 | 0.125 | 0.08 | 261 | 0 | 0.364 | 1 | 1 | cs | TRUE
35 | LV_412-9_0_6_line_35 |  | 31 | 34 | 0.0073782 | 0.125 | 0.08 | 261 | 0 | 0.364 | 1 | 1 | cs | TRUE
36 | LV_412-9_0_6_line_36 |  | 32 | 35 | 0.005504 | 0.125 | 0.08 | 261 | 0 | 0.364 | 1 | 1 | cs | TRUE
37 | LV_412-9_0_6_line_37 |  | 34 | 120 | 0.010698 | 0.125 | 0.08 | 261 | 0 | 0.364 | 1 | 1 | cs | TRUE
38 | LV_412-9_0_6_line_38 |  | 35 | 112 | 0.011894 | 0.125 | 0.08 | 261 | 0 | 0.364 | 1 | 1 | cs | TRUE
39 | LV_412-9_0_6_line_39 |  | 36 | 37 | 0.0087755 | 0.125 | 0.08 | 261 | 0 | 0.364 | 1 | 3 | cs | TRUE
40 | LV_412-9_0_6_line_40 |  | 36 | 38 | 0.020083 | 0.125 | 0.08 | 261 | 0 | 0.364 | 1 | 3 | cs | TRUE
41 | LV_412-9_0_6_line_41 |  | 37 | 39 | 0.01724 | 0.125 | 0.08 | 261 | 0 | 0.364 | 1 | 3 | cs | TRUE
42 | LV_412-9_0_6_line_42 |  | 38 | 40 | 0.00992 | 0.125 | 0.08 | 261 | 0 | 0.364 | 1 | 1 | cs | TRUE
43 | LV_412-9_0_6_line_43 |  | 38 | 41 | 0.016911 | 0.125 | 0.08 | 261 | 0 | 0.364 | 1 | 3 | cs | TRUE
44 | LV_412-9_0_6_line_44 |  | 39 | 42 | 0.0089922 | 0.125 | 0.08 | 261 | 0 | 0.364 | 1 | 3 | cs | TRUE
45 | LV_412-9_0_6_line_45 |  | 40 | 43 | 0.011473 | 0.125 | 0.08 | 261 | 0 | 0.364 | 1 | 1 | cs | TRUE
46 | LV_412-9_0_6_line_46 |  | 41 | 44 | 0.012288 | 0.125 | 0.08 | 261 | 0 | 0.364 | 1 | 3 | cs | TRUE
47 | LV_412-9_0_6_line_47 |  | 42 | 45 | 0.016437 | 0.125 | 0.08 | 261 | 0 | 0.364 | 1 | 3 | cs | TRUE
48 | LV_412-9_0_6_line_48 |  | 43 | 46 | 0.0018297 | 0.125 | 0.08 | 261 | 0 | 0.364 | 1 | 1 | cs | TRUE
49 | LV_412-9_0_6_line_49 |  | 44 | 49 | 0.01787 | 0.125 | 0.08 | 261 | 0 | 0.364 | 1 | 1 | cs | TRUE
50 | LV_412-9_0_6_line_50 |  | 44 | 50 | 0.023444 | 0.125 | 0.08 | 261 | 0 | 0.364 | 1 | 3 | cs | TRUE
51 | LV_412-9_0_6_line_51 |  | 45 | 51 | 0.0060117 | 0.125 | 0.08 | 261 | 0 | 0.364 | 1 | 3 | cs | TRUE
52 | LV_412-9_0_6_line_52 |  | 46 | 72 | 0.01719 | 0.125 | 0.08 | 261 | 0 | 0.364 | 1 | 1 | cs | TRUE
53 | LV_412-9_0_6_line_53 |  | 47 | 48 | 0.0020386 | 0.125 | 0.08 | 261 | 0 | 0.364 | 1 | 1 | cs | TRUE
54 | LV_412-9_0_6_line_54 |  | 48 | 83 | 0.020962 | 0.125 | 0.08 | 261 | 0 | 0.364 | 1 | 3 | cs | TRUE
55 | LV_412-9_0_6_line_55 |  | 48 | 84 | 0.019345 | 0.125 | 0.08 | 261 | 0 | 0.364 | 1 | 3 | cs | TRUE
56 | LV_412-9_0_6_line_56 |  | 49 | 79 | 0.0033615 | 0.125 | 0.08 | 261 | 0 | 0.364 | 1 | 1 | cs | TRUE
57 | LV_412-9_0_6_line_57 |  | 50 | 96 | 0.02335 | 0.125 | 0.08 | 261 | 0 | 0.364 | 1 | 3 | cs | TRUE
58 | LV_412-9_0_6_line_58 |  | 51 | 52 | 0.0035675 | 0.125 | 0.08 | 261 | 0 | 0.364 | 1 | 3 | cs | TRUE
59 | LV_412-9_0_6_line_59 |  | 52 | 53 | 0.01661 | 0.125 | 0.08 | 261 | 0 | 0.364 | 1 | 3 | cs | TRUE
60 | LV_412-9_0_6_line_60 |  | 53 | 54 | 0.0032912 | 0.125 | 0.08 | 261 | 0 | 0.364 | 1 | 3 | cs | TRUE
61 | LV_412-9_0_6_line_61 |  | 54 | 55 | 0.0056488 | 0.125 | 0.08 | 261 | 0 | 0.364 | 1 | 3 | cs | TRUE
62 | LV_412-9_0_6_line_62 |  | 55 | 56 | 0.013126 | 0.125 | 0.08 | 261 | 0 | 0.364 | 1 | 3 | cs | TRUE
63 | LV_412-9_0_6_line_63 |  | 56 | 57 | 0.038534 | 0.125 | 0.08 | 261 | 0 | 0.364 | 1 | 3 | cs | TRUE
64 | LV_412-9_0_6_line_64 |  | 56 | 58 | 0.039457 | 0.125 | 0.08 | 261 | 0 | 0.364 | 1 | 1 | cs | TRUE
65 | LV_412-9_0_6_line_65 |  | 57 | 103 | 0.014644 | 0.125 | 0.08 | 261 | 0 | 0.364 | 1 | 3 | cs | TRUE
66 | LV_412-9_0_6_line_66 |  | 59 | 60 | 0.0035144 | 0.125 | 0.08 | 261 | 0 | 0.364 | 1 | 1 | cs | TRUE
67 | LV_412-9_0_6_line_67 |  | 59 | 61 | 0.026078 | 0.125 | 0.08 | 261 | 0 | 0.364 | 1 | 1 | cs | TRUE
68 | LV_412-9_0_6_line_68 |  | 61 | 62 | 0.0031717 | 0.125 | 0.08 | 261 | 0 | 0.364 | 1 | 1 | cs | TRUE
69 | LV_412-9_0_6_line_69 |  | 61 | 63 | 0.014164 | 0.125 | 0.08 | 261 | 0 | 0.364 | 1 | 1 | cs | TRUE
70 | LV_412-9_0_6_line_70 |  | 63 | 65 | 0.026762 | 0.125 | 0.08 | 261 | 0 | 0.364 | 1 | 1 | cs | TRUE
71 | LV_412-9_0_6_line_71 |  | 65 | 67 | 0.010941 | 0.125 | 0.08 | 261 | 0 | 0.364 | 1 | 1 | cs | TRUE
72 | LV_412-9_0_6_line_72 |  | 65 | 68 | 0.020655 | 0.125 | 0.08 | 261 | 0 | 0.364 | 1 | 1 | cs | TRUE
73 | LV_412-9_0_6_line_73 |  | 65 | 69 | 0.0091959 | 0.125 | 0.08 | 261 | 0 | 0.364 | 1 | 2 | cs | TRUE
74 | LV_412-9_0_6_line_74 |  | 66 | 70 | 0.024622 | 0.125 | 0.08 | 261 | 0 | 0.364 | 1 | 1 | cs | TRUE
75 | LV_412-9_0_6_line_75 |  | 68 | 129 | 0.010787 | 0.125 | 0.08 | 261 | 0 | 0.364 | 1 | 1 | cs | TRUE
76 | LV_412-9_0_6_line_76 |  | 69 | 119 | 0.018983 | 0.125 | 0.08 | 261 | 0 | 0.364 | 1 | 3 | cs | TRUE
77 | LV_412-9_0_6_line_77 |  | 70 | 71 | 0.012479 | 0.125 | 0.08 | 261 | 0 | 0.364 | 1 | 1 | cs | TRUE
78 | LV_412-9_0_6_line_78 |  | 71 | 129 | 1.4709e-05 | 0.125 | 0.08 | 261 | 0 | 0.364 | 1 | 1 | cs | TRUE
79 | LV_412-9_0_6_line_79 |  | 72 | 73 | 0.018845 | 0.125 | 0.08 | 261 | 0 | 0.364 | 1 | 1 | cs | TRUE
80 | LV_412-9_0_6_line_80 |  | 73 | 74 | 0.0097969 | 0.125 | 0.08 | 261 | 0 | 0.364 | 1 | 1 | cs | TRUE
81 | LV_412-9_0_6_line_81 |  | 74 | 75 | 0.0083403 | 0.125 | 0.08 | 261 | 0 | 0.364 | 1 | 1 | cs | TRUE
82 | LV_412-9_0_6_line_82 |  | 75 | 89 | 0.010287 | 0.125 | 0.08 | 261 | 0 | 0.364 | 1 | 1 | cs | TRUE
83 | LV_412-9_0_6_line_83 |  | 76 | 77 | 0.011272 | 0.125 | 0.08 | 261 | 0 | 0.364 | 1 | 1 | cs | TRUE
84 | LV_412-9_0_6_line_84 |  | 76 | 78 | 0.0059662 | 0.125 | 0.08 | 261 | 0 | 0.364 | 1 | 1 | cs | TRUE
85 | LV_412-9_0_6_line_85 |  | 77 | 79 | 0.019771 | 0.125 | 0.08 | 261 | 0 | 0.364 | 1 | 1 | cs | TRUE
86 | LV_412-9_0_6_line_86 |  | 78 | 80 | 0.0023662 | 0.125 | 0.08 | 261 | 0 | 0.364 | 1 | 1 | cs | TRUE
87 | LV_412-9_0_6_line_87 |  | 80 | 81 | 0.0017478 | 0.125 | 0.08 | 261 | 0 | 0.364 | 1 | 1 | cs | TRUE
88 | LV_412-9_0_6_line_88 |  | 81 | 82 | 0.0064008 | 0.125 | 0.08 | 261 | 0 | 0.364 | 1 | 1 | cs | TRUE
89 | LV_412-9_0_6_line_89 |  | 82 | 130 | 0.016385 | 0.125 | 0.08 | 261 | 0 | 0.364 | 1 | 1 | cs | TRUE
90 | LV_412-9_0_6_line_90 |  | 83 | 85 | 0.020346 | 0.125 | 0.08 | 261 | 0 | 0.364 | 1 | 3 | cs | TRUE
91 | LV_412-9_0_6_line_91 |  | 84 | 86 | 0.0082489 | 0.125 | 0.08 | 261 | 0 | 0.364 | 1 | 3 | cs | TRUE
92 | LV_412-9_0_6_line_92 |  | 85 | 87 | 0.0061195 | 0.125 | 0.08 | 261 | 0 | 0.364 | 1 | 2 | cs | TRUE
93 | LV_412-9_0_6_line_93 |  | 86 | 88 | 0.019594 | 0.125 | 0.08 | 261 | 0 | 0.364 | 1 | 3 | cs | TRUE
94 | LV_412-9_0_6_line_94 |  | 87 | 99 | 0.021266 | 0.125 | 0.08 | 261 | 0 | 0.364 | 1 | 1 | cs | TRUE
95 | LV_412-9_0_6_line_95 |  | 87 | 100 | 0.012572 | 0.125 | 0.08 | 261 | 0 | 0.364 | 1 | 1 | cs | TRUE
96 | LV_412-9_0_6_line_96 |  | 88 | 135 | 0.0017597 | 0.125 | 0.08 | 261 | 0 | 0.364 | 1 | 3 | cs | TRUE
97 | LV_412-9_0_6_line_97 |  | 89 | 90 | 0.018992 | 0.125 | 0.08 | 261 | 0 | 0.364 | 1 | 1 | cs | TRUE
98 | LV_412-9_0_6_line_98 |  | 90 | 91 | 0.021642 | 0.125 | 0.08 | 261 | 0 | 0.364 | 1 | 1 | cs | TRUE
99 | LV_412-9_0_6_line_99 |  | 91 | 92 | 0.017508 | 0.125 | 0.08 | 261 | 0 | 0.364 | 1 | 1 | cs | TRUE
100 | LV_412-9_0_6_line_100 |  | 92 | 93 | 0.00012941 | 0.125 | 0.08 | 261 | 0 | 0.364 | 1 | 1 | cs | TRUE
101 | LV_412-9_0_6_line_101 |  | 94 | 95 | 0.0062049 | 0.125 | 0.08 | 261 | 0 | 0.364 | 1 | 1 | cs | TRUE
102 | LV_412-9_0_6_line_102 |  | 95 | 97 | 0.013337 | 0.125 | 0.08 | 261 | 0 | 0.364 | 1 | 1 | cs | TRUE
103 | LV_412-9_0_6_line_103 |  | 96 | 98 | 0.010127 | 0.125 | 0.08 | 261 | 0 | 0.364 | 1 | 3 | cs | TRUE
104 | LV_412-9_0_6_line_104 |  | 97 | 128 | 0.0004287 | 0.125 | 0.08 | 261 | 0 | 0.364 | 1 | 1 | cs | TRUE
105 | LV_412-9_0_6_line_105 |  | 98 | 118 | 0.020695 | 0.125 | 0.08 | 261 | 0 | 0.364 | 1 | 3 | cs | TRUE
106 | LV_412-9_0_6_line_106 |  | 98 | 117 | 0.0025762 | 0.125 | 0.08 | 261 | 0 | 0.364 | 1 | 1 | cs | TRUE
107 | LV_412-9_0_6_line_107 |  | 99 | 101 | 0.034663 | 0.125 | 0.08 | 261 | 0 | 0.364 | 1 | 1 | cs | TRUE
108 | LV_412-9_0_6_line_108 |  | 100 | 102 | 0.027717 | 0.125 | 0.08 | 261 | 0 | 0.364 | 1 | 1 | cs | TRUE
109 | LV_412-9_0_6_line_109 |  | 101 | 140 | 0.02158 | 0.125 | 0.08 | 261 | 0 | 0.364 | 1 | 1 | cs | TRUE
110 | LV_412-9_0_6_line_110 |  | 101 | 141 | 0.006021 | 0.125 | 0.08 | 261 | 0 | 0.364 | 1 | 1 | cs | TRUE
111 | LV_412-9_0_6_line_111 |  | 102 | 109 | 0.010289 | 0.125 | 0.08 | 261 | 0 | 0.364 | 1 | 1 | cs | TRUE
112 | LV_412-9_0_6_line_112 |  | 103 | 134 | 0.016848 | 0.125 | 0.08 | 261 | 0 | 0.364 | 1 | 3 | cs | TRUE
113 | LV_412-9_0_6_line_113 |  | 104 | 105 | 0.019568 | 0.125 | 0.08 | 261 | 0 | 0.364 | 1 | 1 | cs | TRUE
114 | LV_412-9_0_6_line_114 |  | 105 | 106 | 0.019442 | 0.125 | 0.08 | 261 | 0 | 0.364 | 1 | 1 | cs | TRUE
115 | LV_412-9_0_6_line_115 |  | 105 | 107 | 0.041622 | 0.125 | 0.08 | 261 | 0 | 0.364 | 1 | 1 | cs | TRUE
116 | LV_412-9_0_6_line_116 |  | 106 | 108 | 0.031552 | 0.125 | 0.08 | 261 | 0 | 0.364 | 1 | 1 | cs | TRUE
117 | LV_412-9_0_6_line_117 |  | 108 | 109 | 0.01702 | 0.125 | 0.08 | 261 | 0 | 0.364 | 1 | 1 | cs | TRUE
118 | LV_412-9_0_6_line_118 |  | 109 | 170 | 0.011844 | 0.125 | 0.08 | 261 | 0 | 0.364 | 1 | 1 | cs | TRUE
119 | LV_412-9_0_6_line_119 |  | 110 | 111 | 0.0084533 | 0.125 | 0.08 | 261 | 0 | 0.364 | 1 | 1 | cs | TRUE
120 | LV_412-9_0_6_line_120 |  | 111 | 162 | 0.022696 | 0.125 | 0.08 | 261 | 0 | 0.364 | 1 | 1 | cs | TRUE
121 | LV_412-9_0_6_line_121 |  | 112 | 113 | 0.0072963 | 0.125 | 0.08 | 261 | 0 | 0.364 | 1 | 1 | cs | TRUE
122 | LV_412-9_0_6_line_122 |  | 113 | 114 | 0.0072452 | 0.125 | 0.08 | 261 | 0 | 0.364 | 1 | 1 | cs | TRUE
123 | LV_412-9_0_6_line_123 |  | 114 | 115 | 0.0059749 | 0.125 | 0.08 | 261 | 0 | 0.364 | 1 | 1 | cs | TRUE
124 | LV_412-9_0_6_line_124 |  | 115 | 116 | 0.010197 | 0.125 | 0.08 | 261 | 0 | 0.364 | 1 | 1 | cs | TRUE
125 | LV_412-9_0_6_line_125 |  | 116 | 123 | 0.0090024 | 0.125 | 0.08 | 261 | 0 | 0.364 | 1 | 1 | cs | TRUE
126 | LV_412-9_0_6_line_126 |  | 118 | 119 | 0.00046722 | 0.125 | 0.08 | 261 | 0 | 0.364 | 1 | 3 | cs | TRUE
127 | LV_412-9_0_6_line_127 |  | 121 | 122 | 0.0074662 | 0.125 | 0.08 | 261 | 0 | 0.364 | 1 | 1 | cs | TRUE
128 | LV_412-9_0_6_line_128 |  | 121 | 123 | 0.008065 | 0.125 | 0.08 | 261 | 0 | 0.364 | 1 | 1 | cs | TRUE
129 | LV_412-9_0_6_line_129 |  | 122 | 124 | 0.0069384 | 0.125 | 0.08 | 261 | 0 | 0.364 | 1 | 1 | cs | TRUE
130 | LV_412-9_0_6_line_130 |  | 124 | 125 | 0.015374 | 0.125 | 0.08 | 261 | 0 | 0.364 | 1 | 1 | cs | TRUE
131 | LV_412-9_0_6_line_131 |  | 124 | 126 | 0.016721 | 0.125 | 0.08 | 261 | 0 | 0.364 | 1 | 1 | cs | TRUE
132 | LV_412-9_0_6_line_132 |  | 125 | 127 | 0.018446 | 0.125 | 0.08 | 261 | 0 | 0.364 | 1 | 1 | cs | TRUE
133 | LV_412-9_0_6_line_133 |  | 126 | 128 | 0.012745 | 0.125 | 0.08 | 261 | 0 | 0.364 | 1 | 1 | cs | TRUE
134 | LV_412-9_0_6_line_134 |  | 130 | 131 | 0.023063 | 0.125 | 0.08 | 261 | 0 | 0.364 | 1 | 1 | cs | TRUE
135 | LV_412-9_0_6_line_135 |  | 131 | 132 | 0.0035375 | 0.125 | 0.08 | 261 | 0 | 0.364 | 1 | 1 | cs | TRUE
136 | LV_412-9_0_6_line_136 |  | 132 | 133 | 0.021548 | 0.125 | 0.08 | 261 | 0 | 0.364 | 1 | 1 | cs | TRUE
137 | LV_412-9_0_6_line_137 |  | 134 | 139 | 0.024363 | 0.125 | 0.08 | 261 | 0 | 0.364 | 1 | 3 | cs | TRUE
138 | LV_412-9_0_6_line_138 |  | 135 | 136 | 0.00041652 | 0.125 | 0.08 | 261 | 0 | 0.364 | 1 | 3 | cs | TRUE
139 | LV_412-9_0_6_line_139 |  | 136 | 137 | 0.0072832 | 0.125 | 0.08 | 261 | 0 | 0.364 | 1 | 3 | cs | TRUE
140 | LV_412-9_0_6_line_140 |  | 137 | 138 | 0.014174 | 0.125 | 0.08 | 261 | 0 | 0.364 | 1 | 3 | cs | TRUE
141 | LV_412-9_0_6_line_141 |  | 138 | 139 | 0.0015368 | 0.125 | 0.08 | 261 | 0 | 0.364 | 1 | 3 | cs | TRUE
142 | LV_412-9_0_6_line_142 |  | 140 | 142 | 0.00030822 | 0.125 | 0.08 | 261 | 0 | 0.364 | 1 | 1 | cs | TRUE
143 | LV_412-9_0_6_line_143 |  | 141 | 143 | 0.014836 | 0.125 | 0.08 | 261 | 0 | 0.364 | 1 | 1 | cs | TRUE
144 | LV_412-9_0_6_line_144 |  | 141 | 144 | 0.043858 | 0.125 | 0.08 | 261 | 0 | 0.364 | 1 | 1 | cs | TRUE
145 | LV_412-9_0_6_line_145 |  | 142 | 145 | 0.010887 | 0.125 | 0.08 | 261 | 0 | 0.364 | 1 | 1 | cs | TRUE
146 | LV_412-9_0_6_line_146 |  | 143 | 146 | 0.013687 | 0.125 | 0.08 | 261 | 0 | 0.364 | 1 | 1 | cs | TRUE
147 | LV_412-9_0_6_line_147 |  | 145 | 147 | 0.019235 | 0.125 | 0.08 | 261 | 0 | 0.364 | 1 | 1 | cs | TRUE
148 | LV_412-9_0_6_line_148 |  | 146 | 159 | 0.013401 | 0.125 | 0.08 | 261 | 0 | 0.364 | 1 | 1 | cs | TRUE
149 | LV_412-9_0_6_line_149 |  | 147 | 148 | 0.0032704 | 0.125 | 0.08 | 261 | 0 | 0.364 | 1 | 1 | cs | TRUE
150 | LV_412-9_0_6_line_150 |  | 148 | 149 | 0.0079846 | 0.125 | 0.08 | 261 | 0 | 0.364 | 1 | 1 | cs | TRUE
151 | LV_412-9_0_6_line_151 |  | 149 | 155 | 0.030158 | 0.125 | 0.08 | 261 | 0 | 0.364 | 1 | 1 | cs | TRUE
152 | LV_412-9_0_6_line_152 |  | 150 | 151 | 0.0060375 | 0.125 | 0.08 | 261 | 0 | 0.364 | 1 | 1 | cs | TRUE
153 | LV_412-9_0_6_line_153 |  | 150 | 152 | 0.0060621 | 0.125 | 0.08 | 261 | 0 | 0.364 | 1 | 1 | cs | TRUE
154 | LV_412-9_0_6_line_154 |  | 151 | 153 | 0.0039609 | 0.125 | 0.08 | 261 | 0 | 0.364 | 1 | 1 | cs | TRUE
155 | LV_412-9_0_6_line_155 |  | 152 | 154 | 0.013374 | 0.125 | 0.08 | 261 | 0 | 0.364 | 1 | 1 | cs | TRUE
156 | LV_412-9_0_6_line_156 |  | 154 | 155 | 0.045886 | 0.125 | 0.08 | 261 | 0 | 0.364 | 1 | 1 | cs | TRUE
157 | LV_412-9_0_6_line_157 |  | 155 | 156 | 0.036115 | 0.125 | 0.08 | 261 | 0 | 0.364 | 1 | 1 | cs | TRUE
158 | LV_412-9_0_6_line_158 |  | 156 | 157 | 0.026321 | 0.125 | 0.08 | 261 | 0 | 0.364 | 1 | 1 | cs | TRUE
159 | LV_412-9_0_6_line_159 |  | 157 | 158 | 0.011681 | 0.125 | 0.08 | 261 | 0 | 0.364 | 1 | 1 | cs | TRUE
160 | LV_412-9_0_6_line_160 |  | 158 | 164 | 0.018885 | 0.125 | 0.08 | 261 | 0 | 0.364 | 1 | 1 | cs | TRUE
161 | LV_412-9_0_6_line_161 |  | 159 | 160 | 0.020002 | 0.125 | 0.08 | 261 | 0 | 0.364 | 1 | 1 | cs | TRUE
162 | LV_412-9_0_6_line_162 |  | 159 | 161 | 0.010485 | 0.125 | 0.08 | 261 | 0 | 0.364 | 1 | 1 | cs | TRUE
163 | LV_412-9_0_6_line_163 |  | 160 | 162 | 0.021443 | 0.125 | 0.08 | 261 | 0 | 0.364 | 1 | 1 | cs | TRUE
164 | LV_412-9_0_6_line_164 |  | 161 | 163 | 0.019935 | 0.125 | 0.08 | 261 | 0 | 0.364 | 1 | 1 | cs | TRUE
165 | LV_412-9_0_6_line_165 |  | 164 | 165 | 0.031674 | 0.125 | 0.08 | 261 | 0 | 0.364 | 1 | 1 | cs | TRUE
166 | LV_412-9_0_6_line_166 |  | 165 | 166 | 0.017952 | 0.125 | 0.08 | 261 | 0 | 0.364 | 1 | 1 | cs | TRUE
167 | LV_412-9_0_6_line_167 |  | 167 | 168 | 0.010439 | 0.125 | 0.08 | 261 | 0 | 0.364 | 1 | 1 | cs | TRUE
168 | LV_412-9_0_6_line_168 |  | 167 | 169 | 0.008194 | 0.125 | 0.08 | 261 | 0 | 0.364 | 1 | 1 | cs | TRUE
169 | LV_412-9_0_6_line_169 |  | 168 | 170 | 0.0080547 | 0.125 | 0.08 | 261 | 0 | 0.364 | 1 | 1 | cs | TRUE
170 | LV_412-9_0_6_line_170 |  | 169 | 171 | 0.0079487 | 0.125 | 0.08 | 261 | 0 | 0.364 | 1 | 1 | cs | TRUE

## trafo
| name | std_type | hv_bus | lv_bus | sn_mva | vn_hv_kv | vn_lv_kv | vk_percent | vkr_percent | pfe_kw | i0_percent | shift_degree | tap_side | tap_neutral | tap_min | tap_max | tap_step_percent | tap_step_degree | tap_pos | tap_phase_shifter | parallel | df | in_service
0 | LV_412-9_0_6_trafo_23 | 0.63 MVA 20/0.4 kV | 172 | 36 | 0.63 | 20 | 0.4 | 6 | 1.206 | 1.65 | 0.2619 | 150 | hv | 0 | -2 | 2 | 2.5 | 0 | 0 | FALSE | 1 | 1 | TRUE

## line_geodata
| x0 | y0 | x1 | y1 | x2 | y2 | x3 | y3 | x4 | y4 | x5 | y5 | x6 | y6
0 | 2610650.8592 | 1215842.1087 | 2610691.9791 | 1215855.7623
1 | 2610624.6766 | 1215833.4149 | 2610650.8592 | 1215842.1087
2 | 2610691.9791 | 1215855.7623 | 2610694.9223 | 1215856.7396
3 | 2610624.6766 | 1215833.4149 | 2610615.1457 | 1215860.4689 | 2610599.4774 | 1215854.8491
4 | 2610599.4774 | 1215854.8491 | 2610599.4774 | 1215854.8491 | 2610597.1812 | 1215862.1003
5 | 2610499.9578 | 1215730.3531 | 2610599.4774 | 1215854.8491
6 | 2610499.9578 | 1215730.3531 | 2610492.3332 | 1215737.8723 | 2610482.1562 | 1215745.015
7 | 2610465.7723 | 1215756.5142 | 2610482.1562 | 1215745.015
8 | 2610547.203 | 1215671.7811 | 2610526.2789 | 1215697.9932
9 | 2610547.203 | 1215671.7811 | 2610558.0415 | 1215658.2034
10 | 2610590.6569 | 1215882.704 | 2610597.1812 | 1215862.1003
11 | 2610590.6569 | 1215882.704 | 2610589.2928 | 1215887.0119
12 | 2610582.3643 | 1215908.8921 | 2610589.2928 | 1215887.0119
13 | 2610582.3643 | 1215908.8921 | 2610581.8711 | 1215910.4495
14 | 2610465.7723 | 1215756.5142 | 2610452.3945 | 1215746.9971
15 | 2610433.6577 | 1215733.6675 | 2610452.3945 | 1215746.9971
16 | 2610363.7934 | 1215688.3763 | 2610351.3512 | 1215700.3616 | 2610328.0984 | 1215720.037
17 | 2610304.9687 | 1215739.7263 | 2610306.3376 | 1215738.4501 | 2610328.0984 | 1215720.037
18 | 2610367.3533 | 1215680.2001 | 2610363.7934 | 1215688.3763
19 | 2610274.2436 | 1215751.9249 | 2610298.201 | 1215732.4883 | 2610304.9687 | 1215739.7263
20 | 2610367.3533 | 1215680.2001 | 2610360.1837 | 1215672.6723 | 2610358.1477 | 1215668.9778 | 2610356.8633 | 1215665.2735 | 2610356.5453 | 1215663.2423
21 | 2610367.3533 | 1215680.2001 | 2610369.3937 | 1215676.9907 | 2610372.9928 | 1215672.461 | 2610379.214 | 1215666.435 | 2610385.9388 | 1215660.9682
22 | 2610274.2436 | 1215751.9249 | 2610269.5909 | 1215742.1447 | 2610265.4688 | 1215719.5805 | 2610266.6673 | 1215679.3344
23 | 2610433.6577 | 1215733.6675 | 2610447.8723 | 1215723.1316
24 | 2610460.0988 | 1215714.0692 | 2610447.8723 | 1215723.1316
25 | 2610353.1275 | 1215641.4128 | 2610356.5453 | 1215663.2423
26 | 2610389.1896 | 1215658.3255 | 2610385.9388 | 1215660.9682
27 | 2610460.0988 | 1215714.0692 | 2610466.7018 | 1215708.5451
28 | 2610350.806 | 1215626.5856 | 2610353.1275 | 1215641.4128
29 | 2610389.1896 | 1215658.3255 | 2610396.0574 | 1215651.6727
30 | 2610389.1896 | 1215658.3255 | 2610403.1204 | 1215672.4597
31 | 2610347.6337 | 1215606.3242 | 2610350.806 | 1215626.5856
32 | 2610347.6337 | 1215606.3242 | 2610332.6067 | 1215602.5073
33 | 2610347.6337 | 1215606.3242 | 2610347.7508 | 1215604.0373
34 | 2610332.6067 | 1215602.5073 | 2610317.9711 | 1215613.8885
35 | 2610332.6067 | 1215602.5073 | 2610328.2359 | 1215596.5631
36 | 2610348.0324 | 1215598.5405 | 2610347.7508 | 1215604.0373
37 | 2610320.6198 | 1215589.0508 | 2610328.2359 | 1215596.5631 | 2610328.2359 | 1215596.5631
38 | 2610348.0324 | 1215598.5405 | 2610348.1052 | 1215597.1199 | 2610349.4885 | 1215587.4501 | 2610349.7285 | 1215586.7887
39 | 2610503.1225 | 1215579.0235 | 2610495.6166 | 1215574.477
40 | 2610478.4389 | 1215564.0719 | 2610495.6166 | 1215574.477
41 | 2610503.1225 | 1215579.0235 | 2610517.8682 | 1215587.9555
42 | 2610478.4389 | 1215564.0719 | 2610484.7998 | 1215556.4454
43 | 2610478.4389 | 1215564.0719 | 2610467.1995 | 1215576.707
44 | 2610525.5594 | 1215592.6143 | 2610517.8682 | 1215587.9555
45 | 2610484.7998 | 1215556.4454 | 2610477.2029 | 1215547.8477
46 | 2610459.2895 | 1215586.1065 | 2610463.855 | 1215580.4668 | 2610467.1995 | 1215576.707
47 | 2610525.5594 | 1215592.6143 | 2610539.6188 | 1215601.1305
48 | 2610475.9914 | 1215546.4766 | 2610477.2029 | 1215547.8477
49 | 2610459.2895 | 1215586.1065 | 2610474.4101 | 1215595.6302
50 | 2610459.2895 | 1215586.1065 | 2610450.7993 | 1215595.6749 | 2610443.5228 | 1215603.4546
51 | 2610539.6188 | 1215601.1305 | 2610544.7607 | 1215604.2451
52 | 2610475.9914 | 1215546.4766 | 2610464.6088 | 1215533.5946
53 | 2610515.7041 | 1215520.8682 | 2610514.3672 | 1215522.4073
54 | 2610515.7041 | 1215520.8682 | 2610529.1825 | 1215504.8146
55 | 2610515.7041 | 1215520.8682 | 2610522.5981 | 1215525.3495 | 2610530.4028 | 1215530.0992 | 2610532.1022 | 1215531.1267
56 | 2610477.2545 | 1215597.4218 | 2610474.4101 | 1215595.6302
57 | 2610426.9417 | 1215619.8819 | 2610437.6774 | 1215609.7044 | 2610443.5228 | 1215603.4546
58 | 2610547.812 | 1215606.0934 | 2610544.7607 | 1215604.2451
59 | 2610547.812 | 1215606.0934 | 2610562.0193 | 1215614.6992
60 | 2610562.0193 | 1215614.6992 | 2610564.8343 | 1215616.4043
61 | 2610569.6659 | 1215619.331 | 2610564.8343 | 1215616.4043
62 | 2610580.8925 | 1215626.1313 | 2610569.6659 | 1215619.331
63 | 2610580.8925 | 1215626.1313 | 2610601.3821 | 1215597.8181 | 2610603.1358 | 1215594.6922
64 | 2610580.8925 | 1215626.1313 | 2610571.9681 | 1215640.7572 | 2610558.0415 | 1215658.2034
65 | 2610610.1041 | 1215581.8134 | 2610606.2797 | 1215589.0885 | 2610603.1358 | 1215594.6922
66 | 2610405.7236 | 1215674.8137 | 2610404.227 | 1215673.5824 | 2610403.1204 | 1215672.4597
67 | 2610426.7101 | 1215690.2753 | 2610414.9104 | 1215681.9946 | 2610409.4811 | 1215677.9051 | 2610405.7236 | 1215674.8137
68 | 2610426.7101 | 1215690.2753 | 2610429.293 | 1215692.116
69 | 2610426.7101 | 1215690.2753 | 2610437.4504 | 1215681.0419
70 | 2610455.1118 | 1215661.0972 | 2610451.6355 | 1215664.7932 | 2610449.2155 | 1215667.9463 | 2610445.8964 | 1215672.9434 | 2610443.3557 | 1215675.696 | 2610440.6482 | 1215678.2928 | 2610437.4504 | 1215681.0419
71 | 2610455.1118 | 1215661.0972 | 2610460.1459 | 1215656.6145 | 2610463.7379 | 1215654.438
72 | 2610455.1118 | 1215661.0972 | 2610469.4381 | 1215675.9755
73 | 2610455.1118 | 1215661.0972 | 2610448.4918 | 1215654.7143
74 | 2610485.5864 | 1215692.746 | 2610466.7018 | 1215708.5451
75 | 2610469.4381 | 1215675.9755 | 2610476.9205 | 1215683.7462
76 | 2610448.4918 | 1215654.7143 | 2610434.8262 | 1215641.5379
77 | 2610485.5864 | 1215692.746 | 2610476.9307 | 1215683.7568
78 | 2610476.9205 | 1215683.7462 | 2610476.9307 | 1215683.7568
79 | 2610464.6088 | 1215533.5946 | 2610452.1309 | 1215519.4729
80 | 2610452.1309 | 1215519.4729 | 2610445.6439 | 1215512.1314
81 | 2610440.1214 | 1215505.8814 | 2610445.6439 | 1215512.1314
82 | 2610440.1214 | 1215505.8814 | 2610433.3098 | 1215498.1726
83 | 2610503.5215 | 1215613.9662 | 2610503.5215 | 1215613.9662 | 2610493.9837 | 1215607.9587
84 | 2610503.5215 | 1215613.9662 | 2610499.3316 | 1215618.2136
85 | 2610477.2545 | 1215597.4218 | 2610493.9837 | 1215607.9587
86 | 2610497.6698 | 1215619.8981 | 2610499.3316 | 1215618.2136
87 | 2610497.6698 | 1215619.8981 | 2610496.4424 | 1215621.1424
88 | 2610491.9473 | 1215625.6992 | 2610496.4424 | 1215621.1424
89 | 2610480.6338 | 1215637.5506 | 2610490.34 | 1215627.3285 | 2610491.9473 | 1215625.6992
90 | 2610529.1825 | 1215504.8146 | 2610542.2652 | 1215489.2323
91 | 2610532.1022 | 1215531.1267 | 2610539.1611 | 1215535.3948
92 | 2610546.2001 | 1215484.5457 | 2610542.2652 | 1215489.2323
93 | 2610555.9286 | 1215545.533 | 2610539.1611 | 1215535.3948
94 | 2610546.2001 | 1215484.5457 | 2610554.5211 | 1215476.3335 | 2610562.1459 | 1215470.5428
95 | 2610546.2001 | 1215484.5457 | 2610536.8026 | 1215476.1948
96 | 2610555.9286 | 1215545.533 | 2610557.4345 | 1215546.4435
97 | 2610433.3098 | 1215498.1726 | 2610420.7345 | 1215483.9407
98 | 2610405.5394 | 1215468.591 | 2610412.7721 | 1215474.9294 | 2610420.7345 | 1215483.9407
99 | 2610405.5394 | 1215468.591 | 2610414.447 | 1215459.2345 | 2610417.6395 | 1215455.9372
100 | 2610417.6395 | 1215455.9372 | 2610417.7295 | 1215455.8442
101 | 2610427.383 | 1215562.8512 | 2610432.3974 | 1215566.506
102 | 2610427.383 | 1215562.8512 | 2610416.6048 | 1215554.9954
103 | 2610419.5922 | 1215626.8493 | 2610426.9417 | 1215619.8819
104 | 2610416.6048 | 1215554.9954 | 2610416.2584 | 1215554.7429
105 | 2610419.5922 | 1215626.8493 | 2610434.4898 | 1215641.2136
106 | 2610419.5922 | 1215626.8493 | 2610417.856 | 1215628.7526
107 | 2610591.7001 | 1215452.4744 | 2610565.4163 | 1215468.0591 | 2610562.1459 | 1215470.5428
108 | 2610536.8026 | 1215476.1948 | 2610516.0841 | 1215457.7836
109 | 2610591.7001 | 1215452.4744 | 2610608.3064 | 1215466.2557
110 | 2610596.8612 | 1215449.3484 | 2610591.7001 | 1215452.4744
111 | 2610508.3933 | 1215450.9492 | 2610516.0841 | 1215457.7836
112 | 2610610.1041 | 1215581.8134 | 2610609.8271 | 1215579.6005 | 2610608.9423 | 1215577.5867 | 2610598.3158 | 1215571.1616
113 | 2610458.4289 | 1215404.8025 | 2610446.5391 | 1215420.3436
114 | 2610458.4289 | 1215404.8025 | 2610472.7116 | 1215417.9938
115 | 2610458.4289 | 1215404.8025 | 2610457.6407 | 1215403.9895 | 2610439.3364 | 1215385.147 | 2610429.431 | 1215374.944
116 | 2610472.7116 | 1215417.9938 | 2610495.8905 | 1215439.4017
117 | 2610508.3933 | 1215450.9492 | 2610495.8905 | 1215439.4017
118 | 2610508.3933 | 1215450.9492 | 2610500.2761 | 1215459.5743
119 | 2610519.361 | 1215377.257 | 2610514.0255 | 1215374.0156 | 2610512.3837 | 1215372.5357
120 | 2610519.361 | 1215377.257 | 2610519.6232 | 1215377.4162 | 2610535.9592 | 1215392.7261
121 | 2610352.217 | 1215579.9299 | 2610349.7285 | 1215586.7887
122 | 2610352.217 | 1215579.9299 | 2610352.9674 | 1215577.8618 | 2610355.6743 | 1215573.6043
123 | 2610355.6743 | 1215573.6043 | 2610357.6344 | 1215570.5213 | 2610359.233 | 1215568.8377
124 | 2610366.2545 | 1215561.4428 | 2610359.233 | 1215568.8377
125 | 2610366.2545 | 1215561.4428 | 2610372.4532 | 1215554.9144
126 | 2610434.8262 | 1215641.5379 | 2610434.4898 | 1215641.2136
127 | 2610378.0064 | 1215549.0659 | 2610379.6708 | 1215547.3129 | 2610383.851 | 1215544.4814
128 | 2610378.0064 | 1215549.0659 | 2610372.4532 | 1215554.9144
129 | 2610390.3326 | 1215542.0728 | 2610384.4675 | 1215544.0638 | 2610383.851 | 1215544.4814
130 | 2610390.3326 | 1215542.0728 | 2610391.1153 | 1215537.316 | 2610392.7715 | 1215532.3827 | 2610396.5328 | 1215528.5786
131 | 2610390.3326 | 1215542.0728 | 2610396.5726 | 1215542.8174 | 2610403.8491 | 1215545.6983 | 2610405.959 | 1215547.2361
132 | 2610409.5021 | 1215515.4618 | 2610396.5328 | 1215528.5786
133 | 2610416.2584 | 1215554.7429 | 2610405.959 | 1215547.2361
134 | 2610480.6338 | 1215637.5506 | 2610492.7545 | 1215644.6647 | 2610497.991 | 1215651.9948
135 | 2610500.0473 | 1215654.8732 | 2610497.991 | 1215651.9948
136 | 2610500.0473 | 1215654.8732 | 2610508.0541 | 1215666.0814 | 2610503.2284 | 1215672.1761
137 | 2610598.3158 | 1215571.1616 | 2610577.4674 | 1215558.556
138 | 2610557.7909 | 1215546.659 | 2610557.4345 | 1215546.4435
139 | 2610557.7909 | 1215546.659 | 2610564.0234 | 1215550.4274
140 | 2610564.0234 | 1215550.4274 | 2610576.1523 | 1215557.7608
141 | 2610576.1523 | 1215557.7608 | 2610577.4674 | 1215558.556
142 | 2610608.3064 | 1215466.2557 | 2610608.5436 | 1215466.4525
143 | 2610596.8612 | 1215449.3484 | 2610586.5752 | 1215438.6564
144 | 2610596.8612 | 1215449.3484 | 2610617.2109 | 1215436.0658 | 2610634.3013 | 1215426.5585
145 | 2610616.9216 | 1215473.4052 | 2610608.5436 | 1215466.4525
146 | 2610577.0861 | 1215428.7928 | 2610586.5752 | 1215438.6564
147 | 2610616.9216 | 1215473.4052 | 2610623.316 | 1215478.7118 | 2610633.5673 | 1215482.489
148 | 2610567.7956 | 1215419.1356 | 2610577.0861 | 1215428.7928
149 | 2610636.636 | 1215483.6197 | 2610633.5673 | 1215482.489
150 | 2610636.636 | 1215483.6197 | 2610637.2019 | 1215483.8282 | 2610644.5799 | 1215483.6
151 | 2610671.8624 | 1215471.594 | 2610648.7589 | 1215483.4707 | 2610644.5799 | 1215483.6
152 | 2610631.1727 | 1215529.2418 | 2610633.3361 | 1215523.6052
153 | 2610635.5084 | 1215517.9457 | 2610633.3361 | 1215523.6052
154 | 2610629.707 | 1215532.9215 | 2610630.9931 | 1215529.7098 | 2610631.1727 | 1215529.2418
155 | 2610635.5084 | 1215517.9457 | 2610636.3404 | 1215515.7781 | 2610642.156 | 1215506.3792
156 | 2610671.8624 | 1215471.594 | 2610647.2522 | 1215498.143 | 2610642.156 | 1215506.3792
157 | 2610671.8624 | 1215471.594 | 2610688.8728 | 1215487.3109 | 2610697.5726 | 1215496.9109
158 | 2610715.9057 | 1215515.753 | 2610709.1362 | 1215509.6709 | 2610697.5726 | 1215496.9109
159 | 2610711.2321 | 1215526.4619 | 2610715.9057 | 1215515.753
160 | 2610711.2321 | 1215526.4619 | 2610702.9833 | 1215543.4499
161 | 2610567.7956 | 1215419.1356 | 2610551.6053 | 1215407.3894 | 2610551.6053 | 1215407.3894
162 | 2610567.7956 | 1215419.1356 | 2610571.3911 | 1215409.2862
163 | 2610535.9592 | 1215392.7261 | 2610551.6053 | 1215407.3894
164 | 2610571.3911 | 1215409.2862 | 2610578.2269 | 1215390.56
165 | 2610687.5126 | 1215571.0759 | 2610693.0999 | 1215560.8378 | 2610701.3403 | 1215546.8335 | 2610702.9833 | 1215543.4499
166 | 2610687.5126 | 1215571.0759 | 2610678.9129 | 1215586.8337
167 | 2610487.6013 | 1215473.0422 | 2610494.7559 | 1215465.4399
168 | 2610481.9857 | 1215479.0093 | 2610487.6013 | 1215473.0422
169 | 2610500.2761 | 1215459.5743 | 2610494.7559 | 1215465.4399
170 | 2610481.9857 | 1215479.0093 | 2610476.5381 | 1215484.7977

## bus_geodata
| x | y | coords
0 | 2610650.8592 | 1215842.1087
1 | 2610691.9791 | 1215855.7623
2 | 2610624.6766 | 1215833.4149
3 | 2610694.9223 | 1215856.7396
4 | 2610599.4774 | 1215854.8491
5 | 2610499.9578 | 1215730.3531
6 | 2610482.1562 | 1215745.015
7 | 2610526.2789 | 1215697.9932
8 | 2610547.203 | 1215671.7811
9 | 2610597.1812 | 1215862.1003
10 | 2610590.6569 | 1215882.704
11 | 2610589.2928 | 1215887.0119
12 | 2610582.3643 | 1215908.8921
13 | 2610465.7723 | 1215756.5142
14 | 2610581.8711 | 1215910.4495
15 | 2610452.3945 | 1215746.9971
16 | 2610328.0984 | 1215720.037
17 | 2610363.7934 | 1215688.3763
18 | 2610304.9687 | 1215739.7263
19 | 2610367.3533 | 1215680.2001
20 | 2610274.2436 | 1215751.9249
21 | 2610433.6577 | 1215733.6675
22 | 2610447.8723 | 1215723.1316
23 | 2610356.5453 | 1215663.2423
24 | 2610385.9388 | 1215660.9682
25 | 2610266.6673 | 1215679.3344
26 | 2610460.0988 | 1215714.0692
27 | 2610353.1275 | 1215641.4128
28 | 2610389.1896 | 1215658.3255
29 | 2610350.806 | 1215626.5856
30 | 2610347.6337 | 1215606.3242
31 | 2610332.6067 | 1215602.5073
32 | 2610347.7508 | 1215604.0373
33 | 2610317.9711 | 1215613.8885
34 | 2610328.2359 | 1215596.5631
35 | 2610348.0324 | 1215598.5405
36 | 2610495.6166 | 1215574.477
37 | 2610503.1225 | 1215579.0235
38 | 2610478.4389 | 1215564.0719
39 | 2610517.8682 | 1215587.9555
40 | 2610484.7998 | 1215556.4454
41 | 2610467.1995 | 1215576.707
42 | 2610525.5594 | 1215592.6143
43 | 2610477.2029 | 1215547.8477
44 | 2610459.2895 | 1215586.1065
45 | 2610539.6188 | 1215601.1305
46 | 2610475.9914 | 1215546.4766
47 | 2610514.3672 | 1215522.4073
48 | 2610515.7041 | 1215520.8682
49 | 2610474.4101 | 1215595.6302
50 | 2610443.5228 | 1215603.4546
51 | 2610544.7607 | 1215604.2451
52 | 2610547.812 | 1215606.0934
53 | 2610562.0193 | 1215614.6992
54 | 2610564.8343 | 1215616.4043
55 | 2610569.6659 | 1215619.331
56 | 2610580.8925 | 1215626.1313
57 | 2610603.1358 | 1215594.6922
58 | 2610558.0415 | 1215658.2034
59 | 2610405.7236 | 1215674.8137
60 | 2610403.1204 | 1215672.4597
61 | 2610426.7101 | 1215690.2753
62 | 2610429.293 | 1215692.116
63 | 2610437.4504 | 1215681.0419
64 | 2610396.0574 | 1215651.6727
65 | 2610455.1118 | 1215661.0972
66 | 2610466.7018 | 1215708.5451
67 | 2610463.7379 | 1215654.438
68 | 2610469.4381 | 1215675.9755
69 | 2610448.4918 | 1215654.7143
70 | 2610485.5864 | 1215692.746
71 | 2610476.9307 | 1215683.7568
72 | 2610464.6088 | 1215533.5946
73 | 2610452.1309 | 1215519.4729
74 | 2610445.6439 | 1215512.1314
75 | 2610440.1214 | 1215505.8814
76 | 2610503.5215 | 1215613.9662
77 | 2610493.9837 | 1215607.9587
78 | 2610499.3316 | 1215618.2136
79 | 2610477.2545 | 1215597.4218
80 | 2610497.6698 | 1215619.8981
81 | 2610496.4424 | 1215621.1424
82 | 2610491.9473 | 1215625.6992
83 | 2610529.1825 | 1215504.8146
84 | 2610532.1022 | 1215531.1267
85 | 2610542.2652 | 1215489.2323
86 | 2610539.1611 | 1215535.3948
87 | 2610546.2001 | 1215484.5457
88 | 2610555.9286 | 1215545.533
89 | 2610433.3098 | 1215498.1726
90 | 2610420.7345 | 1215483.9407
91 | 2610405.5394 | 1215468.591
92 | 2610417.6395 | 1215455.9372
93 | 2610417.7295 | 1215455.8442
94 | 2610432.3974 | 1215566.506
95 | 2610427.383 | 1215562.8512
96 | 2610426.9417 | 1215619.8819
97 | 2610416.6048 | 1215554.9954
98 | 2610419.5922 | 1215626.8493
99 | 2610562.1459 | 1215470.5428
100 | 2610536.8026 | 1215476.1948
101 | 2610591.7001 | 1215452.4744
102 | 2610516.0841 | 1215457.7836
103 | 2610610.1041 | 1215581.8134
104 | 2610446.5391 | 1215420.3436
105 | 2610458.4289 | 1215404.8025
106 | 2610472.7116 | 1215417.9938
107 | 2610429.431 | 1215374.944
108 | 2610495.8905 | 1215439.4017
109 | 2610508.3933 | 1215450.9492
110 | 2610512.3837 | 1215372.5357
111 | 2610519.361 | 1215377.257
112 | 2610349.7285 | 1215586.7887
113 | 2610352.217 | 1215579.9299
114 | 2610355.6743 | 1215573.6043
115 | 2610359.233 | 1215568.8377
116 | 2610366.2545 | 1215561.4428
117 | 2610417.856 | 1215628.7526
118 | 2610434.4898 | 1215641.2136
119 | 2610434.8262 | 1215641.5379
120 | 2610320.6198 | 1215589.0508
121 | 2610378.0064 | 1215549.0659
122 | 2610383.851 | 1215544.4814
123 | 2610372.4532 | 1215554.9144
124 | 2610390.3326 | 1215542.0728
125 | 2610396.5328 | 1215528.5786
126 | 2610405.959 | 1215547.2361
127 | 2610409.5021 | 1215515.4618
128 | 2610416.2584 | 1215554.7429
129 | 2610476.9205 | 1215683.7462
130 | 2610480.6338 | 1215637.5506
131 | 2610497.991 | 1215651.9948
132 | 2610500.0473 | 1215654.8732
133 | 2610503.2284 | 1215672.1761
134 | 2610598.3158 | 1215571.1616
135 | 2610557.4345 | 1215546.4435
136 | 2610557.7909 | 1215546.659
137 | 2610564.0234 | 1215550.4274
138 | 2610576.1523 | 1215557.7608
139 | 2610577.4674 | 1215558.556
140 | 2610608.3064 | 1215466.2557
141 | 2610596.8612 | 1215449.3484
142 | 2610608.5436 | 1215466.4525
143 | 2610586.5752 | 1215438.6564
144 | 2610634.3013 | 1215426.5585
145 | 2610616.9216 | 1215473.4052
146 | 2610577.0861 | 1215428.7928
147 | 2610633.5673 | 1215482.489
148 | 2610636.636 | 1215483.6197
149 | 2610644.5799 | 1215483.6
150 | 2610633.3361 | 1215523.6052
151 | 2610631.1727 | 1215529.2418
152 | 2610635.5084 | 1215517.9457
153 | 2610629.707 | 1215532.9215
154 | 2610642.156 | 1215506.3792
155 | 2610671.8624 | 1215471.594
156 | 2610697.5726 | 1215496.9109
157 | 2610715.9057 | 1215515.753
158 | 2610711.2321 | 1215526.4619
159 | 2610567.7956 | 1215419.1356
160 | 2610551.6053 | 1215407.3894
161 | 2610571.3911 | 1215409.2862
162 | 2610535.9592 | 1215392.7261
163 | 2610578.2269 | 1215390.56
164 | 2610702.9833 | 1215543.4499
165 | 2610687.5126 | 1215571.0759
166 | 2610678.9129 | 1215586.8337
167 | 2610487.6013 | 1215473.0422
168 | 2610494.7559 | 1215465.4399
169 | 2610481.9857 | 1215479.0093
170 | 2610500.2761 | 1215459.5743
171 | 2610476.5381 | 1215484.7977
172 | 2610478.4389 | 1215564.0719

## line_std_types
| c_nf_per_km | r_ohm_per_km | x_ohm_per_km | max_i_ka | type | q_mm2 | alpha | voltage_rating
NAYY 4x50 SE | 210 | 0.642 | 0.083 | 0.142 | cs | 50 | 0.00403 | LV
NAYY 4x120 SE | 264 | 0.225 | 0.08 | 0.242 | cs | 120 | 0.00403 | LV
NAYY 4x150 SE | 261 | 0.208 | 0.08 | 0.27 | cs | 150 | 0.00403 | LV
NA2XS2Y 1x95 RM/25 12/20 kV | 216 | 0.313 | 0.132 | 0.252 | cs | 95 | 0.00403 | MV
NA2XS2Y 1x185 RM/25 12/20 kV | 273 | 0.161 | 0.117 | 0.362 | cs | 185 | 0.00403 | MV
NA2XS2Y 1x240 RM/25 12/20 kV | 304 | 0.122 | 0.112 | 0.421 | cs | 240 | 0.00403 | MV
NA2XS2Y 1x95 RM/25 6/10 kV | 315 | 0.313 | 0.123 | 0.249 | cs | 95 | 0.00403 | MV
NA2XS2Y 1x185 RM/25 6/10 kV | 406 | 0.161 | 0.11 | 0.358 | cs | 185 | 0.00403 | MV
NA2XS2Y 1x240 RM/25 6/10 kV | 456 | 0.122 | 0.105 | 0.416 | cs | 240 | 0.00403 | MV
NA2XS2Y 1x150 RM/25 12/20 kV | 250 | 0.206 | 0.116 | 0.319 | cs | 150 | 0.00403 | MV
NA2XS2Y 1x120 RM/25 12/20 kV | 230 | 0.253 | 0.119 | 0.283 | cs | 120 | 0.00403 | MV
NA2XS2Y 1x70 RM/25 12/20 kV | 190 | 0.443 | 0.132 | 0.22 | cs | 70 | 0.00403 | MV
NA2XS2Y 1x150 RM/25 6/10 kV | 360 | 0.206 | 0.11 | 0.315 | cs | 150 | 0.00403 | MV
NA2XS2Y 1x120 RM/25 6/10 kV | 340 | 0.253 | 0.113 | 0.28 | cs | 120 | 0.00403 | MV
NA2XS2Y 1x70 RM/25 6/10 kV | 280 | 0.443 | 0.123 | 0.217 | cs | 70 | 0.00403 | MV
N2XS(FL)2Y 1x120 RM/35 64/110 kV | 112 | 0.153 | 0.166 | 0.366 | cs | 120 | 0.00393 | HV
N2XS(FL)2Y 1x185 RM/35 64/110 kV | 125 | 0.099 | 0.156 | 0.457 | cs | 185 | 0.00393 | HV
N2XS(FL)2Y 1x240 RM/35 64/110 kV | 135 | 0.075 | 0.149 | 0.526 | cs | 240 | 0.00393 | HV
N2XS(FL)2Y 1x300 RM/35 64/110 kV | 144 | 0.06 | 0.144 | 0.588 | cs | 300 | 0.00393 | HV
15-AL1/3-ST1A 0.4 | 11 | 1.8769 | 0.35 | 0.105 | ol | 16 | 0.00403 | LV
24-AL1/4-ST1A 0.4 | 11.25 | 1.2012 | 0.335 | 0.14 | ol | 24 | 0.00403 | LV
48-AL1/8-ST1A 0.4 | 12.2 | 0.5939 | 0.3 | 0.21 | ol | 48 | 0.00403 | LV
94-AL1/15-ST1A 0.4 | 13.2 | 0.306 | 0.29 | 0.35 | ol | 94 | 0.00403 | LV
34-AL1/6-ST1A 10.0 | 9.7 | 0.8342 | 0.36 | 0.17 | ol | 34 | 0.00403 | MV
48-AL1/8-ST1A 10.0 | 10.1 | 0.5939 | 0.35 | 0.21 | ol | 48 | 0.00403 | MV
70-AL1/11-ST1A 10.0 | 10.4 | 0.4132 | 0.339 | 0.29 | ol | 70 | 0.00403 | MV
94-AL1/15-ST1A 10.0 | 10.75 | 0.306 | 0.33 | 0.35 | ol | 94 | 0.00403 | MV
122-AL1/20-ST1A 10.0 | 11.1 | 0.2376 | 0.323 | 0.41 | ol | 122 | 0.00403 | MV
149-AL1/24-ST1A 10.0 | 11.25 | 0.194 | 0.315 | 0.47 | ol | 149 | 0.00403 | MV
34-AL1/6-ST1A 20.0 | 9.15 | 0.8342 | 0.382 | 0.17 | ol | 34 | 0.00403 | MV
48-AL1/8-ST1A 20.0 | 9.5 | 0.5939 | 0.372 | 0.21 | ol | 48 | 0.00403 | MV
70-AL1/11-ST1A 20.0 | 9.7 | 0.4132 | 0.36 | 0.29 | ol | 70 | 0.00403 | MV
94-AL1/15-ST1A 20.0 | 10 | 0.306 | 0.35 | 0.35 | ol | 94 | 0.00403 | MV
122-AL1/20-ST1A 20.0 | 10.3 | 0.2376 | 0.344 | 0.41 | ol | 122 | 0.00403 | MV
149-AL1/24-ST1A 20.0 | 10.5 | 0.194 | 0.337 | 0.47 | ol | 149 | 0.00403 | MV
184-AL1/30-ST1A 20.0 | 10.75 | 0.1571 | 0.33 | 0.535 | ol | 184 | 0.00403 | MV
243-AL1/39-ST1A 20.0 | 11 | 0.1188 | 0.32 | 0.645 | ol | 243 | 0.00403 | MV
48-AL1/8-ST1A 110.0 | 8 | 0.5939 | 0.46 | 0.21 | ol | 48 | 0.00403 | HV
70-AL1/11-ST1A 110.0 | 8.4 | 0.4132 | 0.45 | 0.29 | ol | 70 | 0.00403 | HV
94-AL1/15-ST1A 110.0 | 8.65 | 0.306 | 0.44 | 0.35 | ol | 94 | 0.00403 | HV
122-AL1/20-ST1A 110.0 | 8.5 | 0.2376 | 0.43 | 0.41 | ol | 122 | 0.00403 | HV
149-AL1/24-ST1A 110.0 | 8.75 | 0.194 | 0.41 | 0.47 | ol | 149 | 0.00403 | HV
184-AL1/30-ST1A 110.0 | 8.8 | 0.1571 | 0.4 | 0.535 | ol | 184 | 0.00403 | HV
243-AL1/39-ST1A 110.0 | 9 | 0.1188 | 0.39 | 0.645 | ol | 243 | 0.00403 | HV
305-AL1/39-ST1A 110.0 | 9.2 | 0.0949 | 0.38 | 0.74 | ol | 305 | 0.00403 | HV
490-AL1/64-ST1A 110.0 | 9.75 | 0.059 | 0.37 | 0.96 | ol | 490 | 0.00403 | HV
679-AL1/86-ST1A 110.0 | 9.95 | 0.042 | 0.36 | 1.15 | ol | 679 | 0.00403 | HV
490-AL1/64-ST1A 220.0 | 10 | 0.059 | 0.285 | 0.96 | ol | 490 | 0.00403 | HV
679-AL1/86-ST1A 220.0 | 11.7 | 0.042 | 0.275 | 1.15 | ol | 679 | 0.00403 | HV
490-AL1/64-ST1A 380.0 | 11 | 0.059 | 0.253 | 0.96 | ol | 490 | 0.00403 | HV
679-AL1/86-ST1A 380.0 | 14.6 | 0.042 | 0.25 | 1.15 | ol | 679 | 0.00403 | HV

## trafo_std_types
| i0_percent | pfe_kw | vkr_percent | sn_mva | vn_lv_kv | vn_hv_kv | vk_percent | shift_degree | vector_group | tap_side | tap_neutral | tap_min | tap_max | tap_step_degree | tap_step_percent | tap_phase_shifter
160 MVA 380/110 kV | 0.06 | 60 | 0.25 | 160 | 110 | 380 | 12.2 | 0 | Yy0 | hv | 0 | -9 | 9 | 0 | 1.5 | FALSE
100 MVA 220/110 kV | 0.06 | 55 | 0.26 | 100 | 110 | 220 | 12 | 0 | Yy0 | hv | 0 | -9 | 9 | 0 | 1.5 | FALSE
63 MVA 110/20 kV | 0.04 | 22 | 0.32 | 63 | 20 | 110 | 18 | 150 | YNd5 | hv | 0 | -9 | 9 | 0 | 1.5 | FALSE
40 MVA 110/20 kV | 0.05 | 18 | 0.34 | 40 | 20 | 110 | 16.2 | 150 | YNd5 | hv | 0 | -9 | 9 | 0 | 1.5 | FALSE
25 MVA 110/20 kV | 0.07 | 14 | 0.41 | 25 | 20 | 110 | 12 | 150 | YNd5 | hv | 0 | -9 | 9 | 0 | 1.5 | FALSE
63 MVA 110/10 kV | 0.04 | 22 | 0.32 | 63 | 10 | 110 | 18 | 150 | YNd5 | hv | 0 | -9 | 9 | 0 | 1.5 | FALSE
40 MVA 110/10 kV | 0.05 | 18 | 0.34 | 40 | 10 | 110 | 16.2 | 150 | YNd5 | hv | 0 | -9 | 9 | 0 | 1.5 | FALSE
25 MVA 110/10 kV | 0.07 | 14 | 0.41 | 25 | 10 | 110 | 12 | 150 | YNd5 | hv | 0 | -9 | 9 | 0 | 1.5 | FALSE
0.25 MVA 20/0.4 kV | 0.32 | 0.8 | 1.44 | 0.25 | 0.4 | 20 | 6 | 150 | Yzn5 | hv | 0 | -2 | 2 | 0 | 2.5 | FALSE
0.4 MVA 20/0.4 kV | 0.3375 | 1.35 | 1.425 | 0.4 | 0.4 | 20 | 6 | 150 | Dyn5 | hv | 0 | -2 | 2 | 0 | 2.5 | FALSE
0.63 MVA 20/0.4 kV | 0.2619 | 1.65 | 1.206 | 0.63 | 0.4 | 20 | 6 | 150 | Dyn5 | hv | 0 | -2 | 2 | 0 | 2.5 | FALSE
0.25 MVA 10/0.4 kV | 0.24 | 0.6 | 1.2 | 0.25 | 0.4 | 10 | 4 | 150 | Dyn5 | hv | 0 | -2 | 2 | 0 | 2.5 | FALSE
0.4 MVA 10/0.4 kV | 0.2375 | 0.95 | 1.325 | 0.4 | 0.4 | 10 | 4 | 150 | Dyn5 | hv | 0 | -2 | 2 | 0 | 2.5 | FALSE
0.63 MVA 10/0.4 kV | 0.1873 | 1.18 | 1.0794 | 0.63 | 0.4 | 10 | 4 | 150 | Dyn5 | hv | 0 | -2 | 2 | 0 | 2.5 | FALSE

## trafo3w_std_types
| sn_hv_mva | sn_mv_mva | sn_lv_mva | vn_hv_kv | vn_mv_kv | vn_lv_kv | vk_hv_percent | vk_mv_percent | vk_lv_percent | vkr_hv_percent | vkr_mv_percent | vkr_lv_percent | pfe_kw | i0_percent | shift_mv_degree | shift_lv_degree | vector_group | tap_side | tap_neutral | tap_min | tap_max | tap_step_percent
63/25/38 MVA 110/20/10 kV | 63 | 25 | 38 | 110 | 20 | 10 | 10.4 | 10.4 | 10.4 | 0.28 | 0.32 | 0.35 | 35 | 0.89 | 0 | 0 | YN0yn0yn0 | hv | 0 | -10 | 10 | 1.2
63/25/38 MVA 110/10/10 kV | 63 | 25 | 38 | 110 | 10 | 10 | 10.4 | 10.4 | 10.4 | 0.28 | 0.32 | 0.35 | 35 | 0.89 | 0 | 0 | YN0yn0yn0 | hv | 0 | -10 | 10 | 1.2

## fuse_std_types
| fuse_type | i_rated_a | t_avg | t_min | t_total | x_avg | x_min | x_total
HV 100A | HV 100A | 100 | 0 | [10.0, 3.64, 0.854, 0.281, 0.1, 0.0531, 0.022, 0.01] | [10.0, 4.267, 1.21, 0.403, 0.1, 0.058, 0.022, 0.01] | 0 | [300.0, 350.0, 450.0, 550.0, 700.0, 850.0, 1200.0, 1752.0] | [600.0, 700.0, 900.0, 1150.0, 1665.0, 2000.0, 3000.0, 4313.0]
HV 10A | HV 10A | 10 | 0 | [10.0, 1675.0, 0.344, 0.156, 0.1, 0.0417, 0.0171, 0.01] | [10.0, 1.3, 0.3, 0.155, 0.1, 0.0555, 0.023, 0.01] | 0 | [30.0, 32.0, 35.0, 37.0, 39.0, 50.0, 70.0, 88.0] | [60.0, 70.0, 80.0, 87.0, 94.0, 110.0, 150.0, 216.0]
HV 125A | HV 125A | 125 | 0 | [10.0, 1.82, 0.344, 0.1, 0.0467, 0.0269, 0.01] | [10.0, 2.478, 0.426, 0.1, 0.0427, 0.0211, 0.01] | 0 | [375.0, 500.0, 700.0, 925.0, 1200.0, 1500.0, 2341.0] | [750.0, 1000.0, 1500.0, 2200.0, 3000.0, 4000.0, 5765.0]
HV 160A | HV 160A | 160 | 0 | [10.0, 4.15, 1.03, 0.198, 0.1, 0.051, 0.0172, 0.01] | [10.0, 2.3, 0.734, 0.274, 0.1, 0.046, 0.0177, 0.01] | 0 | [480.0, 550.0, 700.0, 1000.0, 1260.0, 1600.0, 2500.0, 3227.0] | [960.0, 1300.0, 1700.0, 2200.0, 2996.0, 4000.0, 6000.0, 7946.0]
HV 16A | HV 16A | 16 | 0 | [10.0, 0.352, 0.164, 0.1, 0.0649, 0.0342, 0.01] | [10.0, 2.34, 0.722, 0.181, 0.1, 0.055, 0.0296, 0.01] | 0 | [48.0, 60.0, 65.0, 71.0, 80.0, 100.0, 162.0] | [96.0, 110.0, 125.0, 150.0, 168.0, 200.0, 250.0, 398.0]
HV 200A | HV 200A | 200 | 0 | [10.0, 4.267, 1.21, 0.403, 0.1, 0.058, 0.022, 0.01] | [10.0, 3.73, 1.654, 0.328, 0.1, 0.0531, 0.019, 0.01] | 0 | [600.0, 700.0, 900.0, 1150.0, 1665.0, 2000.0, 3000.0, 4313.0] | [1200.0, 1500.0, 1800.0, 2700.0, 3960.0, 5000.0, 7500.0, 10620.0]
HV 20A | HV 20A | 20 | 0 | [10.0, 1.3, 0.3, 0.155, 0.1, 0.0555, 0.023, 0.01] | [10.0, 1.3, 0.161, 0.1, 0.0611, 0.0399, 0.0141, 0.01] | 0 | [60.0, 70.0, 80.0, 87.0, 94.0, 110.0, 150.0, 216.0] | [120.0, 150.0, 200.0, 223.0, 260.0, 300.0, 450.0, 532.0]
HV 25A | HV 25A | 25 | 0 | [10.0, 2.512, 0.833, 0.299, 0.1, 0.0372, 0.0223, 0.01] | [10.0, 3.125, 0.597, 0.198, 0.1, 0.0378, 0.022, 0.01] | 0 | [75.0, 82.0, 90.0, 100.0, 124.0, 170.0, 200.0, 289.0] | [150.0, 170.0, 210.0, 250.0, 294.0, 400.0, 500.0, 711.0]
HV 31.5A | HV 31.5A | 31.5 | 0 | [10.0, 2.34, 0.722, 0.181, 0.1, 0.055, 0.0296, 0.01] | [10.0, 2.84, 0.368, 0.164, 0.1, 0.0621, 0.0378, 0.0195, 0.01] | 0 | [95.0, 110.0, 125.0, 150.0, 165.0, 200.0, 250.0, 390.0] | [189.0, 220.0, 300.0, 350.0, 393.0, 450.0, 530.0, 700.0, 960.0]
HV 40A | HV 40A | 40 | 0 | [10.0, 1.3, 0.161, 0.1, 0.0611, 0.0399, 0.0141, 0.01] | [10.0, 2.05, 0.369, 0.198, 0.1, 0.051, 0.0298, 0.01] | 0 | [120.0, 150.0, 200.0, 223.0, 260.0, 300.0, 450.0, 532.0] | [240.0, 300.0, 400.0, 450.0, 530.0, 650.0, 800.0, 1311.0]
HV 50A | HV 50A | 50 | 0 | [10.0, 3.215, 0.597, 0.198, 0.1, 0.0378, 0.022, 0.01] | [10.0, 3.64, 0.854, 0.281, 0.1, 0.0531, 0.022, 0.01] | 0 | [150.0, 170.0, 210.0, 250.0, 294.0, 400.0, 500.0, 711.0] | [300.0, 350.0, 450.0, 550.0, 700.0, 850.0, 1200.0, 1752.0]
HV 6.3A | HV 6.3A | 6.3 | 0 | [10.0, 1.39, 0.344, 0.168, 0.1, 0.056, 0.0263, 0.01] | [10.0, 1.711, 0.516, 0.198, 0.1, 0.0634, 0.0303, 0.01] | 0 | [19.0, 19.5, 20.4, 20.8, 22.0, 25.0, 32.0, 48.0] | [38.0, 40.0, 43.0, 48.0, 53.0, 60.0, 75.0, 118.0]
HV 63A | HV 63A | 63 | 0 | [10.0, 2.84, 0.368, 0.164, 0.1, 0.0621, 0.0378, 0.0195, 0.01] | [10.0, 1.82, 0.344, 0.1, 0.0467, 0.0269, 0.01] | 0 | [189.0, 220.0, 300.0, 350.0, 393.0, 450.0, 530.0, 700.0, 961.0] | [378.0, 500.0, 700.0, 934.0, 1200.0, 1500.0, 2366.0]
HV 80A | HV 80A | 80 | 0 | [10.0, 2.05, 0.369, 0.198, 0.1, 0.051, 0.0298, 0.01] | [10.0, 4.15, 1.03, 0.198, 0.1, 0.051, 0.0172, 0.01] | 0 | [240.0, 300.0, 400.0, 450.0, 530.0, 650.0, 800.0, 1311.0] | [480.0, 550.0, 700.0, 1000.0, 1260.0, 1600.0, 2500.0, 3227.0]
Siemens NH-1-100 | Siemens NH-1-100 | 100 | [5400.0, 2000.0, 400.0, 20.0, 1.0, 0.2, 0.012, 0.004] | 0 | 0 | [150.0, 190.0, 250.0, 430.0, 900.0, 1250.0, 2700.0, 3600.0] | 0 | 0
Siemens NH-1-125 | Siemens NH-1-125 | 125 | [4800.0, 120.0, 7.0, 0.1, 0.004] | 0 | 0 | [180.0, 400.0, 740.0, 2000.0, 4250.0] | 0 | 0
Siemens NH-1-16 | Siemens NH-1-16 | 16 | [4000.0, 400.0, 2.0, 0.1, 0.04, 0.01] | 0 | 0 | [26.0, 35.0, 75.0, 150.0, 200.0, 300.0] | 0 | 0
Siemens NH-1-160 | Siemens NH-1-160 | 160 | [4800.0, 120.0, 7.0, 0.1, 0.004] | 0 | 0 | [210.0, 500.0, 900.0, 2300.0, 5000.0] | 0 | 0
Siemens NH-1-25 | Siemens NH-1-25 | 25 | [4000.0, 1000.0, 10.0, 0.2, 0.02, 0.01] | 0 | 0 | [40.0, 50.0, 100.0, 210.0, 400.0, 500.0] | 0 | 0
Siemens NH-1-50 | Siemens NH-1-50 | 50 | [4000.0, 40.0, 4.0, 1.0, 0.02, 0.01] | 0 | 0 | [86.0, 200.0, 300.0, 400.0, 1000.0, 1280.0] | 0 | 0
Siemens NH-1-63 | Siemens NH-1-63 | 63 | [4000.0, 100.0, 10.0, 2.0, 0.04, 0.01] | 0 | 0 | [100.0, 200.0, 300.0, 400.0, 1000.0, 1500.0] | 0 | 0
Siemens NH-1-80 | Siemens NH-1-80 | 80 | [4800.0, 120.0, 7.0, 0.1, 0.01] | 0 | 0 | [150.58, 250.0, 450.0, 1150.0, 2470.0] | 0 | 0
Siemens NH-2-1000 | Siemens NH-2-1000 | 1000 | [4800.0, 120.0, 7.0, 0.1, 0.004] | 0 | 0 | [1900.0, 3500.0, 8400.0, 24000.0, 52000.0] | 0 | 0
Siemens NH-2-200 | Siemens NH-2-200 | 200 | [4800.0, 120.0, 7.0, 0.1, 0.004] | 0 | 0 | [280.0, 650.0, 1200.0, 3000.0, 7000.0] | 0 | 0
Siemens NH-2-224 | Siemens NH-2-224 | 224 | [4800.0, 120.0, 7.0, 0.2, 0.04, 0.004] | 0 | 0 | [400.0, 750.0, 1453.0, 3025.0, 4315.0, 7600.0] | 0 | 0
Siemens NH-2-250 | Siemens NH-2-250 | 250 | [4800.0, 120.0, 7.0, 0.1, 0.004] | 0 | 0 | [450.0, 800.0, 1650.0, 4000.0, 8500.0] | 0 | 0
Siemens NH-2-315 | Siemens NH-2-315 | 315 | [4800.0, 120.0, 7.0, 0.1, 0.004] | 0 | 0 | [550.0, 920.0, 1900.0, 5000.0, 11000.0] | 0 | 0
Siemens NH-2-355 | Siemens NH-2-355 | 355 | [4800.0, 120.0, 6.0, 0.1, 0.004] | 0 | 0 | [650.0, 1116.27, 2350.0, 5840.0, 12790.0] | 0 | 0
Siemens NH-2-400 | Siemens NH-2-400 | 400 | [4800.0, 120.0, 7.0, 0.1, 0.004] | 0 | 0 | [720.0, 1350.0, 2800.0, 6500.0, 15000.0] | 0 | 0
Siemens NH-2-425 | Siemens NH-2-425 | 425 | [4800.0, 120.0, 7.0, 0.1, 0.004] | 0 | 0 | [850.0, 1500.0, 3050.0, 7500.0, 16500.0] | 0 | 0
Siemens NH-2-630 | Siemens NH-2-630 | 630 | [4800.0, 120.0, 7.0, 0.1, 0.004] | 0 | 0 | [1200.0, 2000.0, 4800.0, 12000.0, 26000.0] | 0 | 0

## dtypes
| element | column | dtype
0 | bus | name | object
1 | bus | vn_kv | float64
2 | bus | type | object
3 | bus | zone | object
4 | bus | in_service | bool
5 | load | name | object
6 | load | bus | uint32
7 | load | p_mw | float64
8 | load | q_mvar | float64
9 | load | const_z_percent | float64
10 | load | const_i_percent | float64
11 | load | sn_mva | float64
12 | load | scaling | float64
13 | load | in_service | bool
14 | load | type | object
15 | ext_grid | name | object
16 | ext_grid | bus | uint32
17 | ext_grid | vm_pu | float64
18 | ext_grid | va_degree | float64
19 | ext_grid | slack_weight | float64
20 | ext_grid | in_service | bool
21 | line | name | object
22 | line | std_type | object
23 | line | from_bus | uint32
24 | line | to_bus | uint32
25 | line | length_km | float64
26 | line | r_ohm_per_km | float64
27 | line | x_ohm_per_km | float64
28 | line | c_nf_per_km | float64
29 | line | g_us_per_km | float64
30 | line | max_i_ka | float64
31 | line | df | float64
32 | line | parallel | uint32
33 | line | type | object
34 | line | in_service | bool
35 | trafo | name | object
36 | trafo | std_type | object
37 | trafo | hv_bus | uint32
38 | trafo | lv_bus | uint32
39 | trafo | sn_mva | float64
40 | trafo | vn_hv_kv | float64
41 | trafo | vn_lv_kv | float64
42 | trafo | vk_percent | float64
43 | trafo | vkr_percent | float64
44 | trafo | pfe_kw | float64
45 | trafo | i0_percent | float64
46 | trafo | shift_degree | float64
47 | trafo | tap_side | object
48 | trafo | tap_neutral | int32
49 | trafo | tap_min | int32
50 | trafo | tap_max | int32
51 | trafo | tap_step_percent | float64
52 | trafo | tap_step_degree | float64
53 | trafo | tap_pos | int32
54 | trafo | tap_phase_shifter | bool
55 | trafo | parallel | uint32
56 | trafo | df | float64
57 | trafo | in_service | bool
58 | line_geodata | coords | object
59 | bus_geodata | x | float64
60 | bus_geodata | y | float64
61 | bus_geodata | coords | object

## parameters
| version | format_version | converged | OPF_converged | name | f_hz | sn_mva
0 | 2.14.6 | 2.14.0 | FALSE | FALSE |  | 50 | 1