## bus
| name | vn_kv | type | zone | in_service
0 | bus_LV_4123-12_0_4_node_0 | 0.4 | n |  | TRUE
1 | bus_LV_4123-12_0_4_node_1 | 0.4 | n |  | TRUE
2 | bus_LV_4123-12_0_4_node_3 | 0.4 | n |  | TRUE
3 | bus_LV_4123-12_0_4_node_8 | 0.4 | n |  | TRUE
4 | bus_LV_4123-12_0_4_node_9 | 0.4 | n |  | TRUE
5 | bus_LV_4123-12_0_4_node_5 | 0.4 | n |  | TRUE
6 | bus_LV_4123-12_0_4_node_14 | 0.4 | n |  | TRUE
7 | bus_LV_4123-12_0_4_node_40 | 0.4 | n |  | TRUE
8 | bus_LV_4123-12_0_4_node_6 | 0.4 | n |  | TRUE
9 | bus_LV_4123-12_0_4_node_21 | 0.4 | n |  | TRUE
10 | bus_LV_4123-12_0_4_node_19 | 0.4 | n |  | TRUE
11 | bus_LV_4123-12_0_4_node_7 | 0.4 | n |  | TRUE
12 | bus_LV_4123-12_0_4_node_63 | 0.4 | n |  | TRUE
13 | bus_LV_4123-12_0_4_node_12 | 0.4 | n |  | TRUE
14 | bus_LV_4123-12_0_4_node_62 | 0.4 | n |  | TRUE
15 | bus_LV_4123-12_0_4_node_10 | 0.4 | n |  | TRUE
16 | bus_LV_4123-12_0_4_node_15 | 0.4 | n |  | TRUE
17 | bus_LV_4123-12_0_4_node_11 | 0.4 | n |  | TRUE
18 | bus_LV_4123-12_0_4_node_13 | 0.4 | n |  | TRUE
19 | bus_LV_4123-12_0_4_node_27 | 0.4 | n |  | TRUE
20 | bus_LV_4123-12_0_4_node_26 | 0.4 | n |  | TRUE
21 | bus_LV_4123-12_0_4_node_16 | 0.4 | n |  | TRUE
22 | bus_LV_4123-12_0_4_node_25 | 0.4 | n |  | TRUE
23 | bus_LV_4123-12_0_4_node_24 | 0.4 | n |  | TRUE
24 | bus_LV_4123-12_0_4_node_17 | 0.4 | n |  | TRUE
25 | bus_LV_4123-12_0_4_node_18 | 0.4 | n |  | TRUE
26 | bus_LV_4123-12_0_4_node_20 | 0.4 | n |  | TRUE
27 | bus_LV_4123-12_0_4_node_35 | 0.4 | n |  | TRUE
28 | bus_LV_4123-12_0_4_node_38 | 0.4 | n |  | TRUE
29 | bus_LV_4123-12_0_4_node_39 | 0.4 | n |  | TRUE
30 | bus_LV_4123-12_0_4_node_37 | 0.4 | n |  | TRUE
31 | bus_LV_4123-12_0_4_node_33 | 0.4 | n |  | TRUE
32 | bus_LV_4123-12_0_4_node_34 | 0.4 | n |  | TRUE
33 | bus_LV_4123-12_0_4_node_36 | 0.4 | n |  | TRUE
34 | bus_LV_4123-12_0_4_node_49 | 0.4 | n |  | TRUE
35 | bus_LV_4123-12_0_4_node_22 | 0.4 | n |  | TRUE
36 | bus_LV_4123-12_0_4_node_23 | 0.4 | n |  | TRUE
37 | bus_LV_4123-12_0_4_node_28 | 0.4 | n |  | TRUE
38 | bus_LV_4123-12_0_4_node_29 | 0.4 | n |  | TRUE
39 | bus_LV_4123-12_0_4_node_30 | 0.4 | n |  | TRUE
40 | bus_LV_4123-12_0_4_node_31 | 0.4 | n |  | TRUE
41 | bus_LV_4123-12_0_4_node_32 | 0.4 | n |  | TRUE
42 | bus_LV_4123-12_0_4_node_48 | 0.4 | n |  | TRUE
43 | bus_LV_4123-12_0_4_node_47 | 0.4 | n |  | TRUE
44 | bus_LV_4123-12_0_4_node_50 | 0.4 | n |  | TRUE
45 | bus_LV_4123-12_0_4_node_46 | 0.4 | n |  | TRUE
46 | bus_LV_4123-12_0_4_node_41 | 0.4 | n |  | TRUE
47 | bus_LV_4123-12_0_4_node_42 | 0.4 | n |  | TRUE
48 | bus_LV_4123-12_0_4_node_43 | 0.4 | n |  | TRUE
49 | bus_LV_4123-12_0_4_node_44 | 0.4 | n |  | TRUE
50 | bus_LV_4123-12_0_4_node_45 | 0.4 | n |  | TRUE
51 | bus_LV_4123-12_0_4_node_58 | 0.4 | n |  | TRUE
52 | bus_LV_4123-12_0_4_node_56 | 0.4 | n |  | TRUE
53 | bus_LV_4123-12_0_4_node_59 | 0.4 | n |  | TRUE
54 | bus_LV_4123-12_0_4_node_54 | 0.4 | n |  | TRUE
55 | bus_LV_4123-12_0_4_node_51 | 0.4 | n |  | TRUE
56 | bus_LV_4123-12_0_4_node_57 | 0.4 | n |  | TRUE
57 | bus_LV_4123-12_0_4_node_55 | 0.4 | n |  | TRUE
58 | bus_LV_4123-12_0_4_node_52 | 0.4 | n |  | TRUE
59 | bus_LV_4123-12_0_4_node_53 | 0.4 | n |  | TRUE
60 | bus_LV_4123-12_0_4_node_60 | 0.4 | n |  | TRUE
61 | bus_LV_4123-12_0_4_node_61 | 0.4 | n |  | TRUE
62 | bus_MV_421_0_node_115 | 20 | n |  | TRUE

## load
| name | bus | p_mw | q_mvar | const_z_percent | const_i_percent | sn_mva | scaling | in_service | type
0 | LV_4123-12_0_4_load_0 | 0 | 0.064578 | 0.016185 | 0 | 0 |  | 1 | TRUE | wye
1 | LV_4123-12_0_4_load_8 | 3 | 0.0049362 | 0.0012371 | 0 | 0 |  | 1 | TRUE | wye
2 | LV_4123-12_0_4_load_5 | 5 | 0.022085 | 0.0055349 | 0 | 0 |  | 1 | TRUE | wye
3 | LV_4123-12_0_4_load_14 | 6 | 0.012933 | 0.0032413 | 0 | 0 |  | 1 | TRUE | wye
4 | LV_4123-12_0_4_load_40 | 7 | 0.003002 | 0.00075237 | 0 | 0 |  | 1 | TRUE | wye
5 | LV_4123-12_0_4_load_6 | 8 | 0.036392 | 0.0091207 | 0 | 0 |  | 1 | TRUE | wye
6 | LV_4123-12_0_4_load_21 | 9 | 0.015587 | 0.0039066 | 0 | 0 |  | 1 | TRUE | wye
7 | LV_4123-12_0_4_load_19 | 10 | 0.0046316 | 0.0011608 | 0 | 0 |  | 1 | TRUE | wye
8 | LV_4123-12_0_4_load_63 | 12 | 0.021322 | 0.0053438 | 0 | 0 |  | 1 | TRUE | wye
9 | LV_4123-12_0_4_load_12 | 13 | 0.018278 | 0.004581 | 0 | 0 |  | 1 | TRUE | wye
10 | LV_4123-12_0_4_load_62 | 14 | 0.019854 | 0.0049759 | 0 | 0 |  | 1 | TRUE | wye
11 | LV_4123-12_0_4_load_10 | 15 | 0.018664 | 0.0046776 | 0 | 0 |  | 1 | TRUE | wye
12 | LV_4123-12_0_4_load_15 | 16 | 0.0064244 | 0.0016101 | 0 | 0 |  | 1 | TRUE | wye
13 | LV_4123-12_0_4_load_11 | 17 | 0.013752 | 0.0034467 | 0 | 0 |  | 1 | TRUE | wye
14 | LV_4123-12_0_4_load_13 | 18 | 0.018478 | 0.0046311 | 0 | 0 |  | 1 | TRUE | wye
15 | LV_4123-12_0_4_load_27 | 19 | 0.0018562 | 0.0004652 | 0 | 0 |  | 1 | TRUE | wye
16 | LV_4123-12_0_4_load_26 | 20 | 0.0028325 | 0.0007099 | 0 | 0 |  | 1 | TRUE | wye
17 | LV_4123-12_0_4_load_16 | 21 | 0.011979 | 0.0030023 | 0 | 0 |  | 1 | TRUE | wye
18 | LV_4123-12_0_4_load_25 | 22 | 0.006304 | 0.0015799 | 0 | 0 |  | 1 | TRUE | wye
19 | LV_4123-12_0_4_load_24 | 23 | 0.0039971 | 0.0010018 | 0 | 0 |  | 1 | TRUE | wye
20 | LV_4123-12_0_4_load_17 | 24 | 0.001322 | 0.00033133 | 0 | 0 |  | 1 | TRUE | wye
21 | LV_4123-12_0_4_load_18 | 25 | 0.01027 | 0.0025738 | 0 | 0 |  | 1 | TRUE | wye
22 | LV_4123-12_0_4_load_20 | 26 | 0.001474 | 0.00036943 | 0 | 0 |  | 1 | TRUE | wye
23 | LV_4123-12_0_4_load_35 | 27 | 0.0025858 | 0.00064806 | 0 | 0 |  | 1 | TRUE | wye
24 | LV_4123-12_0_4_load_39 | 29 | 0.0014595 | 0.00036579 | 0 | 0 |  | 1 | TRUE | wye
25 | LV_4123-12_0_4_load_37 | 30 | 0.0038273 | 0.00095922 | 0 | 0 |  | 1 | TRUE | wye
26 | LV_4123-12_0_4_load_33 | 31 | 0.0010658 | 0.00026712 | 0 | 0 |  | 1 | TRUE | wye
27 | LV_4123-12_0_4_load_34 | 32 | 0.0013063 | 0.00032738 | 0 | 0 |  | 1 | TRUE | wye
28 | LV_4123-12_0_4_load_36 | 33 | 0.0018559 | 0.00046514 | 0 | 0 |  | 1 | TRUE | wye
29 | LV_4123-12_0_4_load_49 | 34 | 0.0027658 | 0.00069317 | 0 | 0 |  | 1 | TRUE | wye
30 | LV_4123-12_0_4_load_22 | 35 | 0.0013739 | 0.00034433 | 0 | 0 |  | 1 | TRUE | wye
31 | LV_4123-12_0_4_load_23 | 36 | 0.013111 | 0.003286 | 0 | 0 |  | 1 | TRUE | wye
32 | LV_4123-12_0_4_load_28 | 37 | 0.001175 | 0.00029449 | 0 | 0 |  | 1 | TRUE | wye
33 | LV_4123-12_0_4_load_29 | 38 | 0.0019535 | 0.00048959 | 0 | 0 |  | 1 | TRUE | wye
34 | LV_4123-12_0_4_load_30 | 39 | 0.0020327 | 0.00050944 | 0 | 0 |  | 1 | TRUE | wye
35 | LV_4123-12_0_4_load_31 | 40 | 0.0022806 | 0.00057157 | 0 | 0 |  | 1 | TRUE | wye
36 | LV_4123-12_0_4_load_32 | 41 | 0.0020661 | 0.00051781 | 0 | 0 |  | 1 | TRUE | wye
37 | LV_4123-12_0_4_load_48 | 42 | 0.0025855 | 0.00064798 | 0 | 0 |  | 1 | TRUE | wye
38 | LV_4123-12_0_4_load_47 | 43 | 0.001931 | 0.00048396 | 0 | 0 |  | 1 | TRUE | wye
39 | LV_4123-12_0_4_load_46 | 45 | 0.0017172 | 0.00043038 | 0 | 0 |  | 1 | TRUE | wye
40 | LV_4123-12_0_4_load_41 | 46 | 0.0044666 | 0.0011194 | 0 | 0 |  | 1 | TRUE | wye
41 | LV_4123-12_0_4_load_42 | 47 | 0.0022197 | 0.0005563 | 0 | 0 |  | 1 | TRUE | wye
42 | LV_4123-12_0_4_load_43 | 48 | 0.0080858 | 0.0020265 | 0 | 0 |  | 1 | TRUE | wye
43 | LV_4123-12_0_4_load_44 | 49 | 0.0022171 | 0.00055565 | 0 | 0 |  | 1 | TRUE | wye
44 | LV_4123-12_0_4_load_45 | 50 | 0.013184 | 0.0033043 | 0 | 0 |  | 1 | TRUE | wye
45 | LV_4123-12_0_4_load_58 | 51 | 0.0022195 | 0.00055626 | 0 | 0 |  | 1 | TRUE | wye
46 | LV_4123-12_0_4_load_56 | 52 | 0.0057903 | 0.0014512 | 0 | 0 |  | 1 | TRUE | wye
47 | LV_4123-12_0_4_load_59 | 53 | 0.0022195 | 0.00055626 | 0 | 0 |  | 1 | TRUE | wye
48 | LV_4123-12_0_4_load_54 | 54 | 0.016639 | 0.0041701 | 0 | 0 |  | 1 | TRUE | wye
49 | LV_4123-12_0_4_load_51 | 55 | 0.0024159 | 0.00060549 | 0 | 0 |  | 1 | TRUE | wye
50 | LV_4123-12_0_4_load_57 | 56 | 0.0036894 | 0.00092464 | 0 | 0 |  | 1 | TRUE | wye
51 | LV_4123-12_0_4_load_55 | 57 | 0.004407 | 0.0011045 | 0 | 0 |  | 1 | TRUE | wye
52 | LV_4123-12_0_4_load_52 | 58 | 0.0041363 | 0.0010367 | 0 | 0 |  | 1 | TRUE | wye
53 | LV_4123-12_0_4_load_53 | 59 | 0.0042577 | 0.0010671 | 0 | 0 |  | 1 | TRUE | wye
54 | LV_4123-12_0_4_load_60 | 60 | 0.019163 | 0.0048026 | 0 | 0 |  | 1 | TRUE | wye
55 | LV_4123-12_0_4_load_61 | 61 | 0.013725 | 0.0034398 | 0 | 0 |  | 1 | TRUE | wye

## ext_grid
| name | bus | vm_pu | va_degree | slack_weight | in_service
0 |  | 13 | 1 | 0 | 1 | TRUE

## line
| name | std_type | from_bus | to_bus | length_km | r_ohm_per_km | x_ohm_per_km | c_nf_per_km | g_us_per_km | max_i_ka | df | parallel | type | in_service
0 | LV_4123-12_0_4_line_0 |  | 0 | 1 | 0.028076 | 0.125 | 0.08 | 261 | 0 | 0.364 | 1 | 1 | cs | TRUE
1 | LV_4123-12_0_4_line_1 |  | 1 | 2 | 0.008486 | 0.125 | 0.08 | 261 | 0 | 0.364 | 1 | 1 | cs | TRUE
2 | LV_4123-12_0_4_line_2 |  | 2 | 3 | 0.059841 | 0.125 | 0.08 | 261 | 0 | 0.364 | 1 | 1 | cs | TRUE
3 | LV_4123-12_0_4_line_3 |  | 2 | 4 | 0.032714 | 0.125 | 0.08 | 261 | 0 | 0.364 | 1 | 1 | cs | TRUE
4 | LV_4123-12_0_4_line_4 |  | 2 | 5 | 0.045218 | 0.125 | 0.08 | 261 | 0 | 0.364 | 1 | 1 | cs | TRUE
5 | LV_4123-12_0_4_line_5 |  | 3 | 6 | 0.0039371 | 0.125 | 0.08 | 261 | 0 | 0.364 | 1 | 1 | cs | TRUE
6 | LV_4123-12_0_4_line_6 |  | 4 | 7 | 0.031035 | 0.125 | 0.08 | 261 | 0 | 0.364 | 1 | 1 | cs | TRUE
7 | LV_4123-12_0_4_line_7 |  | 5 | 8 | 0.051693 | 0.125 | 0.08 | 261 | 0 | 0.364 | 1 | 2 | cs | TRUE
8 | LV_4123-12_0_4_line_8 |  | 6 | 16 | 0.013453 | 0.125 | 0.08 | 261 | 0 | 0.364 | 1 | 1 | cs | TRUE
9 | LV_4123-12_0_4_line_9 |  | 8 | 11 | 0.048381 | 0.125 | 0.08 | 261 | 0 | 0.364 | 1 | 3 | cs | TRUE
10 | LV_4123-12_0_4_line_10 |  | 9 | 10 | 0.032219 | 0.125 | 0.08 | 261 | 0 | 0.364 | 1 | 1 | cs | TRUE
11 | LV_4123-12_0_4_line_11 |  | 10 | 24 | 0.018544 | 0.125 | 0.08 | 261 | 0 | 0.364 | 1 | 1 | cs | TRUE
12 | LV_4123-12_0_4_line_12 |  | 11 | 12 | 0.0044178 | 0.125 | 0.08 | 261 | 0 | 0.364 | 1 | 3 | cs | TRUE
13 | LV_4123-12_0_4_line_13 |  | 11 | 13 | 0.043953 | 0.125 | 0.08 | 261 | 0 | 0.364 | 1 | 3 | cs | TRUE
14 | LV_4123-12_0_4_line_14 |  | 12 | 14 | 0.016489 | 0.125 | 0.08 | 261 | 0 | 0.364 | 1 | 2 | cs | TRUE
15 | LV_4123-12_0_4_line_15 |  | 13 | 15 | 0.0097786 | 0.125 | 0.08 | 261 | 0 | 0.364 | 1 | 1 | cs | TRUE
16 | LV_4123-12_0_4_line_16 |  | 14 | 61 | 0.016995 | 0.125 | 0.08 | 261 | 0 | 0.364 | 1 | 1 | cs | TRUE
17 | LV_4123-12_0_4_line_17 |  | 15 | 17 | 0.023179 | 0.125 | 0.08 | 261 | 0 | 0.364 | 1 | 1 | cs | TRUE
18 | LV_4123-12_0_4_line_18 |  | 16 | 21 | 0.035794 | 0.125 | 0.08 | 261 | 0 | 0.364 | 1 | 1 | cs | TRUE
19 | LV_4123-12_0_4_line_19 |  | 17 | 18 | 0.017004 | 0.125 | 0.08 | 261 | 0 | 0.364 | 1 | 1 | cs | TRUE
20 | LV_4123-12_0_4_line_20 |  | 18 | 19 | 0.02967 | 0.125 | 0.08 | 261 | 0 | 0.364 | 1 | 1 | cs | TRUE
21 | LV_4123-12_0_4_line_21 |  | 19 | 20 | 0.0032058 | 0.125 | 0.08 | 261 | 0 | 0.364 | 1 | 1 | cs | TRUE
22 | LV_4123-12_0_4_line_22 |  | 20 | 26 | 0.0084628 | 0.125 | 0.08 | 261 | 0 | 0.364 | 1 | 1 | cs | TRUE
23 | LV_4123-12_0_4_line_23 |  | 21 | 22 | 0.0018295 | 0.125 | 0.08 | 261 | 0 | 0.364 | 1 | 1 | cs | TRUE
24 | LV_4123-12_0_4_line_24 |  | 22 | 23 | 0.015587 | 0.125 | 0.08 | 261 | 0 | 0.364 | 1 | 1 | cs | TRUE
25 | LV_4123-12_0_4_line_25 |  | 23 | 35 | 0.062351 | 0.125 | 0.08 | 261 | 0 | 0.364 | 1 | 1 | cs | TRUE
26 | LV_4123-12_0_4_line_26 |  | 24 | 25 | 0.019599 | 0.125 | 0.08 | 261 | 0 | 0.364 | 1 | 1 | cs | TRUE
27 | LV_4123-12_0_4_line_27 |  | 25 | 26 | 0.01277 | 0.125 | 0.08 | 261 | 0 | 0.364 | 1 | 1 | cs | TRUE
28 | LV_4123-12_0_4_line_28 |  | 25 | 27 | 0.081601 | 0.125 | 0.08 | 261 | 0 | 0.364 | 1 | 1 | cs | TRUE
29 | LV_4123-12_0_4_line_29 |  | 27 | 30 | 0.033516 | 0.125 | 0.08 | 261 | 0 | 0.364 | 1 | 1 | cs | TRUE
30 | LV_4123-12_0_4_line_30 |  | 27 | 31 | 0.023762 | 0.125 | 0.08 | 261 | 0 | 0.364 | 1 | 1 | cs | TRUE
31 | LV_4123-12_0_4_line_31 |  | 28 | 29 | 0.011614 | 0.125 | 0.08 | 261 | 0 | 0.364 | 1 | 1 | cs | TRUE
32 | LV_4123-12_0_4_line_32 |  | 28 | 30 | 0.01642 | 0.125 | 0.08 | 261 | 0 | 0.364 | 1 | 1 | cs | TRUE
33 | LV_4123-12_0_4_line_33 |  | 31 | 32 | 0.0032875 | 0.125 | 0.08 | 261 | 0 | 0.364 | 1 | 1 | cs | TRUE
34 | LV_4123-12_0_4_line_34 |  | 32 | 33 | 0.0098445 | 0.125 | 0.08 | 261 | 0 | 0.364 | 1 | 1 | cs | TRUE
35 | LV_4123-12_0_4_line_35 |  | 33 | 34 | 0.0072372 | 0.125 | 0.08 | 261 | 0 | 0.364 | 1 | 1 | cs | TRUE
36 | LV_4123-12_0_4_line_36 |  | 35 | 36 | 0.042692 | 0.125 | 0.08 | 261 | 0 | 0.364 | 1 | 1 | cs | TRUE
37 | LV_4123-12_0_4_line_37 |  | 37 | 38 | 0.011781 | 0.125 | 0.08 | 261 | 0 | 0.364 | 1 | 1 | cs | TRUE
38 | LV_4123-12_0_4_line_38 |  | 37 | 39 | 0.017755 | 0.125 | 0.08 | 261 | 0 | 0.364 | 1 | 1 | cs | TRUE
39 | LV_4123-12_0_4_line_39 |  | 38 | 40 | 0.0091939 | 0.125 | 0.08 | 261 | 0 | 0.364 | 1 | 1 | cs | TRUE
40 | LV_4123-12_0_4_line_40 |  | 39 | 41 | 0.010603 | 0.125 | 0.08 | 261 | 0 | 0.364 | 1 | 1 | cs | TRUE
41 | LV_4123-12_0_4_line_41 |  | 40 | 42 | 0.010566 | 0.125 | 0.08 | 261 | 0 | 0.364 | 1 | 1 | cs | TRUE
42 | LV_4123-12_0_4_line_42 |  | 41 | 43 | 0.01034 | 0.125 | 0.08 | 261 | 0 | 0.364 | 1 | 1 | cs | TRUE
43 | LV_4123-12_0_4_line_43 |  | 42 | 44 | 0.022172 | 0.125 | 0.08 | 261 | 0 | 0.364 | 1 | 1 | cs | TRUE
44 | LV_4123-12_0_4_line_44 |  | 43 | 45 | 0.0137 | 0.125 | 0.08 | 261 | 0 | 0.364 | 1 | 1 | cs | TRUE
45 | LV_4123-12_0_4_line_45 |  | 44 | 55 | 0.015832 | 0.125 | 0.08 | 261 | 0 | 0.364 | 1 | 1 | cs | TRUE
46 | LV_4123-12_0_4_line_46 |  | 46 | 47 | 0.0063636 | 0.125 | 0.08 | 261 | 0 | 0.364 | 1 | 1 | cs | TRUE
47 | LV_4123-12_0_4_line_47 |  | 46 | 48 | 0.020583 | 0.125 | 0.08 | 261 | 0 | 0.364 | 1 | 1 | cs | TRUE
48 | LV_4123-12_0_4_line_48 |  | 47 | 49 | 0.0059624 | 0.125 | 0.08 | 261 | 0 | 0.364 | 1 | 1 | cs | TRUE
49 | LV_4123-12_0_4_line_49 |  | 48 | 50 | 0.013304 | 0.125 | 0.08 | 261 | 0 | 0.364 | 1 | 1 | cs | TRUE
50 | LV_4123-12_0_4_line_50 |  | 49 | 51 | 0.0059661 | 0.125 | 0.08 | 261 | 0 | 0.364 | 1 | 1 | cs | TRUE
51 | LV_4123-12_0_4_line_51 |  | 50 | 52 | 0.012286 | 0.125 | 0.08 | 261 | 0 | 0.364 | 1 | 1 | cs | TRUE
52 | LV_4123-12_0_4_line_52 |  | 51 | 53 | 0.0059648 | 0.125 | 0.08 | 261 | 0 | 0.364 | 1 | 1 | cs | TRUE
53 | LV_4123-12_0_4_line_53 |  | 52 | 54 | 0.0031268 | 0.125 | 0.08 | 261 | 0 | 0.364 | 1 | 1 | cs | TRUE
54 | LV_4123-12_0_4_line_54 |  | 53 | 60 | 0.032964 | 0.125 | 0.08 | 261 | 0 | 0.364 | 1 | 1 | cs | TRUE
55 | LV_4123-12_0_4_line_55 |  | 54 | 58 | 0.020516 | 0.125 | 0.08 | 261 | 0 | 0.364 | 1 | 1 | cs | TRUE
56 | LV_4123-12_0_4_line_56 |  | 55 | 56 | 0.097142 | 0.125 | 0.08 | 261 | 0 | 0.364 | 1 | 1 | cs | TRUE
57 | LV_4123-12_0_4_line_57 |  | 56 | 57 | 0.018853 | 0.125 | 0.08 | 261 | 0 | 0.364 | 1 | 1 | cs | TRUE
58 | LV_4123-12_0_4_line_58 |  | 57 | 59 | 0.010376 | 0.125 | 0.08 | 261 | 0 | 0.364 | 1 | 1 | cs | TRUE
59 | LV_4123-12_0_4_line_59 |  | 58 | 59 | 0.010052 | 0.125 | 0.08 | 261 | 0 | 0.364 | 1 | 1 | cs | TRUE
60 | LV_4123-12_0_4_line_60 |  | 60 | 61 | 0.0072457 | 0.125 | 0.08 | 261 | 0 | 0.364 | 1 | 1 | cs | TRUE

## trafo
| name | std_type | hv_bus | lv_bus | sn_mva | vn_hv_kv | vn_lv_kv | vk_percent | vkr_percent | pfe_kw | i0_percent | shift_degree | tap_side | tap_neutral | tap_min | tap_max | tap_step_percent | tap_step_degree | tap_pos | tap_phase_shifter | parallel | df | in_service
0 | LV_4123-12_0_4_trafo_12 | 0.63 MVA 20/0.4 kV | 62 | 13 | 0.63 | 20 | 0.4 | 6 | 1.206 | 1.65 | 0.2619 | 150 | hv | 0 | -2 | 2 | 2.5 | 0 | 0 | FALSE | 1 | 1 | TRUE

## line_geodata
| x0 | y0 | x1 | y1 | x2 | y2 | x3 | y3 | x4 | y4 | x5 | y5
0 | 2659657.3251 | 1259346.142 | 2659665.9341 | 1259352.778 | 2659661.4924 | 1259369.4016
1 | 2659657.4632 | 1259337.6817 | 2659657.7184 | 1259341.5315 | 2659657.3251 | 1259346.142
2 | 2659657.4632 | 1259337.6817 | 2659683.6811 | 1259305.3671 | 2659689.3184 | 1259293.5042 | 2659690.2659 | 1259288.499 | 2659690.2659 | 1259288.499
3 | 2659657.4632 | 1259337.6817 | 2659656.6878 | 1259334.5939 | 2659655.3759 | 1259332.3902 | 2659652.1722 | 1259328.6664 | 2659647.9238 | 1259325.3879 | 2659632.7064 | 1259318.5407
4 | 2659657.4632 | 1259337.6817 | 2659701.0123 | 1259349.8528
5 | 2659690.2206 | 1259284.5621 | 2659690.2659 | 1259288.499
6 | 2659632.7064 | 1259318.5407 | 2659640.7949 | 1259288.5783
7 | 2659701.0123 | 1259349.8528 | 2659731.305 | 1259358.319 | 2659750.7841 | 1259363.8155
8 | 2659689.7799 | 1259271.2255 | 2659689.1847 | 1259275.3786 | 2659690.1936 | 1259282.216 | 2659690.2206 | 1259284.5621
9 | 2659797.3502 | 1259376.9436 | 2659762.2419 | 1259367.0486 | 2659750.7841 | 1259363.8155
10 | 2659696.7281 | 1259482.8932 | 2659693.3789 | 1259479.7577 | 2659684.2057 | 1259470.047 | 2659680.5389 | 1259466.6632 | 2659676.1723 | 1259463.1611 | 2659673.1596 | 1259461.0379
11 | 2659696.7281 | 1259482.8932 | 2659704.5569 | 1259490.2224 | 2659710.2387 | 1259495.5947
12 | 2659797.3502 | 1259376.9436 | 2659800.3304 | 1259373.6824
13 | 2659797.3502 | 1259376.9436 | 2659785.5813 | 1259419.2921
14 | 2659816.1623 | 1259378.2904 | 2659800.3304 | 1259373.6824
15 | 2659782.963 | 1259428.7136 | 2659785.5813 | 1259419.2921
16 | 2659816.1623 | 1259378.2904 | 2659832.4798 | 1259383.0396
17 | 2659782.963 | 1259428.7136 | 2659776.7567 | 1259451.046
18 | 2659689.7799 | 1259271.2255 | 2659690.1983 | 1259268.306 | 2659698.695 | 1259238.2588 | 2659699.1112 | 1259236.694
19 | 2659771.6542 | 1259467.2383 | 2659771.6542 | 1259467.2383 | 2659773.4383 | 1259462.9866 | 2659776.7567 | 1259451.046
20 | 2659750.6634 | 1259487.874 | 2659754.8022 | 1259484.9588 | 2659763.4473 | 1259477.5407 | 2659768.5993 | 1259471.9331 | 2659771.6542 | 1259467.2383
21 | 2659748.0425 | 1259489.7201 | 2659750.6634 | 1259487.874
22 | 2659748.0425 | 1259489.7201 | 2659742.6786 | 1259493.4982 | 2659741.0161 | 1259494.4218
23 | 2659699.5814 | 1259234.926 | 2659699.1112 | 1259236.694
24 | 2659699.5814 | 1259234.926 | 2659702.072 | 1259225.5614 | 2659705.6769 | 1259220.8944
25 | 2659705.6769 | 1259220.8944 | 2659705.6769 | 1259220.8944 | 2659710.1892 | 1259218.9385 | 2659715.9813 | 1259219.3861 | 2659741.3209 | 1259212.926 | 2659765.1559 | 1259203.9378
26 | 2659729.3007 | 1259499.3564 | 2659723.5136 | 1259499.1868 | 2659716.5765 | 1259497.9603 | 2659710.2387 | 1259495.5947 | 2659710.2387 | 1259495.5947
27 | 2659729.3007 | 1259499.3564 | 2659729.3007 | 1259499.3564 | 2659736.1522 | 1259497.1239 | 2659741.0161 | 1259494.4218
28 | 2659729.3007 | 1259499.3564 | 2659740.0694 | 1259580.244
29 | 2659706.7456 | 1259583.8269 | 2659740.0694 | 1259580.244
30 | 2659740.0694 | 1259580.244 | 2659763.6948 | 1259577.7039
31 | 2659690.4192 | 1259585.5822 | 2659679.4705 | 1259581.7077
32 | 2659690.4192 | 1259585.5822 | 2659706.7456 | 1259583.8269
33 | 2659766.9635 | 1259577.3524 | 2659763.6948 | 1259577.7039
34 | 2659766.9635 | 1259577.3524 | 2659776.167 | 1259576.3629 | 2659776.7549 | 1259576.368
35 | 2659783.9918 | 1259576.4311 | 2659776.7549 | 1259576.368
36 | 2659765.1559 | 1259203.9378 | 2659765.1559 | 1259203.9378 | 2659784.7723 | 1259200.6668 | 2659800.4578 | 1259201.4925 | 2659807.3522 | 1259203.1799
37 | 2660015.9319 | 1259602.3588 | 2660018.169 | 1259605.4213 | 2660021.7958 | 1259612.5391
38 | 2660032.7282 | 1259626.4644 | 2660022.8618 | 1259614.6311 | 2660021.7958 | 1259612.5391
39 | 2660015.9319 | 1259602.3588 | 2660010.5087 | 1259594.9347
40 | 2660039.5183 | 1259634.6081 | 2660032.7282 | 1259626.4644
41 | 2660004.2763 | 1259586.4027 | 2660010.5087 | 1259594.9347
42 | 2660039.5183 | 1259634.6081 | 2660046.1399 | 1259642.5497
43 | 2659991.1979 | 1259568.4989 | 2660004.2763 | 1259586.4027
44 | 2660056.6744 | 1259651.1839 | 2660048.2847 | 1259645.1221 | 2660046.1399 | 1259642.5497
45 | 2659991.1979 | 1259568.4989 | 2660002.0179 | 1259556.9418
46 | 2659893.0446 | 1259401.322 | 2659890.429 | 1259397.3881 | 2659888.8244 | 1259397.0517
47 | 2659893.0446 | 1259401.322 | 2659904.4407 | 1259418.462
48 | 2659882.9888 | 1259395.8283 | 2659888.8244 | 1259397.0517
49 | 2659904.4407 | 1259418.462 | 2659911.8069 | 1259429.541
50 | 2659882.9888 | 1259395.8283 | 2659877.1497 | 1259394.6041
51 | 2659911.8069 | 1259429.541 | 2659918.6095 | 1259439.7723
52 | 2659877.1497 | 1259394.6041 | 2659871.3118 | 1259393.3803
53 | 2659920.3407 | 1259442.3761 | 2659918.6095 | 1259439.7723
54 | 2659871.3118 | 1259393.3803 | 2659859.5 | 1259390.904 | 2659839.4367 | 1259385.0645
55 | 2659931.6998 | 1259459.4605 | 2659920.3407 | 1259442.3761
56 | 2660002.0179 | 1259556.9418 | 2660009.7906 | 1259548.6396 | 2660006.5698 | 1259527.3138 | 2659992.6585 | 1259512.1729 | 2659964.661 | 1259492.4194 | 2659955.8905 | 1259489.1051
57 | 2659955.8905 | 1259489.1051 | 2659949.9064 | 1259486.8437 | 2659943.01 | 1259476.4713
58 | 2659937.2652 | 1259467.831 | 2659943.01 | 1259476.4713
59 | 2659931.6998 | 1259459.4605 | 2659937.2652 | 1259467.831
60 | 2659839.4367 | 1259385.0645 | 2659832.4798 | 1259383.0396

## bus_geodata
| x | y | coords
0 | 2659661.4924 | 1259369.4016
1 | 2659657.3251 | 1259346.142
2 | 2659657.4632 | 1259337.6817
3 | 2659690.2659 | 1259288.499
4 | 2659632.7064 | 1259318.5407
5 | 2659701.0123 | 1259349.8528
6 | 2659690.2206 | 1259284.5621
7 | 2659640.7949 | 1259288.5783
8 | 2659750.7841 | 1259363.8155
9 | 2659673.1596 | 1259461.0379
10 | 2659696.7281 | 1259482.8932
11 | 2659797.3502 | 1259376.9436
12 | 2659800.3304 | 1259373.6824
13 | 2659785.5813 | 1259419.2921
14 | 2659816.1623 | 1259378.2904
15 | 2659782.963 | 1259428.7136
16 | 2659689.7799 | 1259271.2255
17 | 2659776.7567 | 1259451.046
18 | 2659771.6542 | 1259467.2383
19 | 2659750.6634 | 1259487.874
20 | 2659748.0425 | 1259489.7201
21 | 2659699.1112 | 1259236.694
22 | 2659699.5814 | 1259234.926
23 | 2659705.6769 | 1259220.8944
24 | 2659710.2387 | 1259495.5947
25 | 2659729.3007 | 1259499.3564
26 | 2659741.0161 | 1259494.4218
27 | 2659740.0694 | 1259580.244
28 | 2659690.4192 | 1259585.5822
29 | 2659679.4705 | 1259581.7077
30 | 2659706.7456 | 1259583.8269
31 | 2659763.6948 | 1259577.7039
32 | 2659766.9635 | 1259577.3524
33 | 2659776.7549 | 1259576.368
34 | 2659783.9918 | 1259576.4311
35 | 2659765.1559 | 1259203.9378
36 | 2659807.3522 | 1259203.1799
37 | 2660021.7958 | 1259612.5391
38 | 2660015.9319 | 1259602.3588
39 | 2660032.7282 | 1259626.4644
40 | 2660010.5087 | 1259594.9347
41 | 2660039.5183 | 1259634.6081
42 | 2660004.2763 | 1259586.4027
43 | 2660046.1399 | 1259642.5497
44 | 2659991.1979 | 1259568.4989
45 | 2660056.6744 | 1259651.1839
46 | 2659893.0446 | 1259401.322
47 | 2659888.8244 | 1259397.0517
48 | 2659904.4407 | 1259418.462
49 | 2659882.9888 | 1259395.8283
50 | 2659911.8069 | 1259429.541
51 | 2659877.1497 | 1259394.6041
52 | 2659918.6095 | 1259439.7723
53 | 2659871.3118 | 1259393.3803
54 | 2659920.3407 | 1259442.3761
55 | 2660002.0179 | 1259556.9418
56 | 2659955.8905 | 1259489.1051
57 | 2659943.01 | 1259476.4713
58 | 2659931.6998 | 1259459.4605
59 | 2659937.2652 | 1259467.831
60 | 2659839.4367 | 1259385.0645
61 | 2659832.4798 | 1259383.0396
62 | 2659797.3502 | 1259376.9436

## line_std_types
| c_nf_per_km | r_ohm_per_km | x_ohm_per_km | max_i_ka | type | q_mm2 | alpha | voltage_rating
NAYY 4x50 SE | 210 | 0.642 | 0.083 | 0.142 | cs | 50 | 0.00403 | LV
NAYY 4x120 SE | 264 | 0.225 | 0.08 | 0.242 | cs | 120 | 0.00403 | LV
NAYY 4x150 SE | 261 | 0.208 | 0.08 | 0.27 | cs | 150 | 0.00403 | LV
NA2XS2Y 1x95 RM/25 12/20 kV | 216 | 0.313 | 0.132 | 0.252 | cs | 95 | 0.00403 | MV
NA2XS2Y 1x185 RM/25 12/20 kV | 273 | 0.161 | 0.117 | 0.362 | cs | 185 | 0.00403 | MV
NA2XS2Y 1x240 RM/25 12/20 kV | 304 | 0.122 | 0.112 | 0.421 | cs | 240 | 0.00403 | MV
NA2XS2Y 1x95 RM/25 6/10 kV | 315 | 0.313 | 0.123 | 0.249 | cs | 95 | 0.00403 | MV
NA2XS2Y 1x185 RM/25 6/10 kV | 406 | 0.161 | 0.11 | 0.358 | cs | 185 | 0.00403 | MV
NA2XS2Y 1x240 RM/25 6/10 kV | 456 | 0.122 | 0.105 | 0.416 | cs | 240 | 0.00403 | MV
NA2XS2Y 1x150 RM/25 12/20 kV | 250 | 0.206 | 0.116 | 0.319 | cs | 150 | 0.00403 | MV
NA2XS2Y 1x120 RM/25 12/20 kV | 230 | 0.253 | 0.119 | 0.283 | cs | 120 | 0.00403 | MV
NA2XS2Y 1x70 RM/25 12/20 kV | 190 | 0.443 | 0.132 | 0.22 | cs | 70 | 0.00403 | MV
NA2XS2Y 1x150 RM/25 6/10 kV | 360 | 0.206 | 0.11 | 0.315 | cs | 150 | 0.00403 | MV
NA2XS2Y 1x120 RM/25 6/10 kV | 340 | 0.253 | 0.113 | 0.28 | cs | 120 | 0.00403 | MV
NA2XS2Y 1x70 RM/25 6/10 kV | 280 | 0.443 | 0.123 | 0.217 | cs | 70 | 0.00403 | MV
N2XS(FL)2Y 1x120 RM/35 64/110 kV | 112 | 0.153 | 0.166 | 0.366 | cs | 120 | 0.00393 | HV
N2XS(FL)2Y 1x185 RM/35 64/110 kV | 125 | 0.099 | 0.156 | 0.457 | cs | 185 | 0.00393 | HV
N2XS(FL)2Y 1x240 RM/35 64/110 kV | 135 | 0.075 | 0.149 | 0.526 | cs | 240 | 0.00393 | HV
N2XS(FL)2Y 1x300 RM/35 64/110 kV | 144 | 0.06 | 0.144 | 0.588 | cs | 300 | 0.00393 | HV
15-AL1/3-ST1A 0.4 | 11 | 1.8769 | 0.35 | 0.105 | ol | 16 | 0.00403 | LV
24-AL1/4-ST1A 0.4 | 11.25 | 1.2012 | 0.335 | 0.14 | ol | 24 | 0.00403 | LV
48-AL1/8-ST1A 0.4 | 12.2 | 0.5939 | 0.3 | 0.21 | ol | 48 | 0.00403 | LV
94-AL1/15-ST1A 0.4 | 13.2 | 0.306 | 0.29 | 0.35 | ol | 94 | 0.00403 | LV
34-AL1/6-ST1A 10.0 | 9.7 | 0.8342 | 0.36 | 0.17 | ol | 34 | 0.00403 | MV
48-AL1/8-ST1A 10.0 | 10.1 | 0.5939 | 0.35 | 0.21 | ol | 48 | 0.00403 | MV
70-AL1/11-ST1A 10.0 | 10.4 | 0.4132 | 0.339 | 0.29 | ol | 70 | 0.00403 | MV
94-AL1/15-ST1A 10.0 | 10.75 | 0.306 | 0.33 | 0.35 | ol | 94 | 0.00403 | MV
122-AL1/20-ST1A 10.0 | 11.1 | 0.2376 | 0.323 | 0.41 | ol | 122 | 0.00403 | MV
149-AL1/24-ST1A 10.0 | 11.25 | 0.194 | 0.315 | 0.47 | ol | 149 | 0.00403 | MV
34-AL1/6-ST1A 20.0 | 9.15 | 0.8342 | 0.382 | 0.17 | ol | 34 | 0.00403 | MV
48-AL1/8-ST1A 20.0 | 9.5 | 0.5939 | 0.372 | 0.21 | ol | 48 | 0.00403 | MV
70-AL1/11-ST1A 20.0 | 9.7 | 0.4132 | 0.36 | 0.29 | ol | 70 | 0.00403 | MV
94-AL1/15-ST1A 20.0 | 10 | 0.306 | 0.35 | 0.35 | ol | 94 | 0.00403 | MV
122-AL1/20-ST1A 20.0 | 10.3 | 0.2376 | 0.344 | 0.41 | ol | 122 | 0.00403 | MV
149-AL1/24-ST1A 20.0 | 10.5 | 0.194 | 0.337 | 0.47 | ol | 149 | 0.00403 | MV
184-AL1/30-ST1A 20.0 | 10.75 | 0.1571 | 0.33 | 0.535 | ol | 184 | 0.00403 | MV
243-AL1/39-ST1A 20.0 | 11 | 0.1188 | 0.32 | 0.645 | ol | 243 | 0.00403 | MV
48-AL1/8-ST1A 110.0 | 8 | 0.5939 | 0.46 | 0.21 | ol | 48 | 0.00403 | HV
70-AL1/11-ST1A 110.0 | 8.4 | 0.4132 | 0.45 | 0.29 | ol | 70 | 0.00403 | HV
94-AL1/15-ST1A 110.0 | 8.65 | 0.306 | 0.44 | 0.35 | ol | 94 | 0.00403 | HV
122-AL1/20-ST1A 110.0 | 8.5 | 0.2376 | 0.43 | 0.41 | ol | 122 | 0.00403 | HV
149-AL1/24-ST1A 110.0 | 8.75 | 0.194 | 0.41 | 0.47 | ol | 149 | 0.00403 | HV
184-AL1/30-ST1A 110.0 | 8.8 | 0.1571 | 0.4 | 0.535 | ol | 184 | 0.00403 | HV
243-AL1/39-ST1A 110.0 | 9 | 0.1188 | 0.39 | 0.645 | ol | 243 | 0.00403 | HV
305-AL1/39-ST1A 110.0 | 9.2 | 0.0949 | 0.38 | 0.74 | ol | 305 | 0.00403 | HV
490-AL1/64-ST1A 110.0 | 9.75 | 0.059 | 0.37 | 0.96 | ol | 490 | 0.00403 | HV
679-AL1/86-ST1A 110.0 | 9.95 | 0.042 | 0.36 | 1.15 | ol | 679 | 0.00403 | HV
490-AL1/64-ST1A 220.0 | 10 | 0.059 | 0.285 | 0.96 | ol | 490 | 0.00403 | HV
679-AL1/86-ST1A 220.0 | 11.7 | 0.042 | 0.275 | 1.15 | ol | 679 | 0.00403 | HV
490-AL1/64-ST1A 380.0 | 11 | 0.059 | 0.253 | 0.96 | ol | 490 | 0.00403 | HV
679-AL1/86-ST1A 380.0 | 14.6 | 0.042 | 0.25 | 1.15 | ol | 679 | 0.00403 | HV

## trafo_std_types
| i0_percent | pfe_kw | vkr_percent | sn_mva | vn_lv_kv | vn_hv_kv | vk_percent | shift_degree | vector_group | tap_side | tap_neutral | tap_min | tap_max | tap_step_degree | tap_step_percent | tap_phase_shifter
160 MVA 380/110 kV | 0.06 | 60 | 0.25 | 160 | 110 | 380 | 12.2 | 0 | Yy0 | hv | 0 | -9 | 9 | 0 | 1.5 | FALSE
100 MVA 220/110 kV | 0.06 | 55 | 0.26 | 100 | 110 | 220 | 12 | 0 | Yy0 | hv | 0 | -9 | 9 | 0 | 1.5 | FALSE
63 MVA 110/20 kV | 0.04 | 22 | 0.32 | 63 | 20 | 110 | 18 | 150 | YNd5 | hv | 0 | -9 | 9 | 0 | 1.5 | FALSE
40 MVA 110/20 kV | 0.05 | 18 | 0.34 | 40 | 20 | 110 | 16.2 | 150 | YNd5 | hv | 0 | -9 | 9 | 0 | 1.5 | FALSE
25 MVA 110/20 kV | 0.07 | 14 | 0.41 | 25 | 20 | 110 | 12 | 150 | YNd5 | hv | 0 | -9 | 9 | 0 | 1.5 | FALSE
63 MVA 110/10 kV | 0.04 | 22 | 0.32 | 63 | 10 | 110 | 18 | 150 | YNd5 | hv | 0 | -9 | 9 | 0 | 1.5 | FALSE
40 MVA 110/10 kV | 0.05 | 18 | 0.34 | 40 | 10 | 110 | 16.2 | 150 | YNd5 | hv | 0 | -9 | 9 | 0 | 1.5 | FALSE
25 MVA 110/10 kV | 0.07 | 14 | 0.41 | 25 | 10 | 110 | 12 | 150 | YNd5 | hv | 0 | -9 | 9 | 0 | 1.5 | FALSE
0.25 MVA 20/0.4 kV | 0.32 | 0.8 | 1.44 | 0.25 | 0.4 | 20 | 6 | 150 | Yzn5 | hv | 0 | -2 | 2 | 0 | 2.5 | FALSE
0.4 MVA 20/0.4 kV | 0.3375 | 1.35 | 1.425 | 0.4 | 0.4 | 20 | 6 | 150 | Dyn5 | hv | 0 | -2 | 2 | 0 | 2.5 | FALSE
0.63 MVA 20/0.4 kV | 0.2619 | 1.65 | 1.206 | 0.63 | 0.4 | 20 | 6 | 150 | Dyn5 | hv | 0 | -2 | 2 | 0 | 2.5 | FALSE
0.25 MVA 10/0.4 kV | 0.24 | 0.6 | 1.2 | 0.25 | 0.4 | 10 | 4 | 150 | Dyn5 | hv | 0 | -2 | 2 | 0 | 2.5 | FALSE
0.4 MVA 10/0.4 kV | 0.2375 | 0.95 | 1.325 | 0.4 | 0.4 | 10 | 4 | 150 | Dyn5 | hv | 0 | -2 | 2 | 0 | 2.5 | FALSE
0.63 MVA 10/0.4 kV | 0.1873 | 1.18 | 1.0794 | 0.63 | 0.4 | 10 | 4 | 150 | Dyn5 | hv | 0 | -2 | 2 | 0 | 2.5 | FALSE

## trafo3w_std_types
| sn_hv_mva | sn_mv_mva | sn_lv_mva | vn_hv_kv | vn_mv_kv | vn_lv_kv | vk_hv_percent | vk_mv_percent | vk_lv_percent | vkr_hv_percent | vkr_mv_percent | vkr_lv_percent | pfe_kw | i0_percent | shift_mv_degree | shift_lv_degree | vector_group | tap_side | tap_neutral | tap_min | tap_max | tap_step_percent
63/25/38 MVA 110/20/10 kV | 63 | 25 | 38 | 110 | 20 | 10 | 10.4 | 10.4 | 10.4 | 0.28 | 0.32 | 0.35 | 35 | 0.89 | 0 | 0 | YN0yn0yn0 | hv | 0 | -10 | 10 | 1.2
63/25/38 MVA 110/10/10 kV | 63 | 25 | 38 | 110 | 10 | 10 | 10.4 | 10.4 | 10.4 | 0.28 | 0.32 | 0.35 | 35 | 0.89 | 0 | 0 | YN0yn0yn0 | hv | 0 | -10 | 10 | 1.2

## fuse_std_types
| fuse_type | i_rated_a | t_avg | t_min | t_total | x_avg | x_min | x_total
HV 100A | HV 100A | 100 | 0 | [10.0, 3.64, 0.854, 0.281, 0.1, 0.0531, 0.022, 0.01] | [10.0, 4.267, 1.21, 0.403, 0.1, 0.058, 0.022, 0.01] | 0 | [300.0, 350.0, 450.0, 550.0, 700.0, 850.0, 1200.0, 1752.0] | [600.0, 700.0, 900.0, 1150.0, 1665.0, 2000.0, 3000.0, 4313.0]
HV 10A | HV 10A | 10 | 0 | [10.0, 1675.0, 0.344, 0.156, 0.1, 0.0417, 0.0171, 0.01] | [10.0, 1.3, 0.3, 0.155, 0.1, 0.0555, 0.023, 0.01] | 0 | [30.0, 32.0, 35.0, 37.0, 39.0, 50.0, 70.0, 88.0] | [60.0, 70.0, 80.0, 87.0, 94.0, 110.0, 150.0, 216.0]
HV 125A | HV 125A | 125 | 0 | [10.0, 1.82, 0.344, 0.1, 0.0467, 0.0269, 0.01] | [10.0, 2.478, 0.426, 0.1, 0.0427, 0.0211, 0.01] | 0 | [375.0, 500.0, 700.0, 925.0, 1200.0, 1500.0, 2341.0] | [750.0, 1000.0, 1500.0, 2200.0, 3000.0, 4000.0, 5765.0]
HV 160A | HV 160A | 160 | 0 | [10.0, 4.15, 1.03, 0.198, 0.1, 0.051, 0.0172, 0.01] | [10.0, 2.3, 0.734, 0.274, 0.1, 0.046, 0.0177, 0.01] | 0 | [480.0, 550.0, 700.0, 1000.0, 1260.0, 1600.0, 2500.0, 3227.0] | [960.0, 1300.0, 1700.0, 2200.0, 2996.0, 4000.0, 6000.0, 7946.0]
HV 16A | HV 16A | 16 | 0 | [10.0, 0.352, 0.164, 0.1, 0.0649, 0.0342, 0.01] | [10.0, 2.34, 0.722, 0.181, 0.1, 0.055, 0.0296, 0.01] | 0 | [48.0, 60.0, 65.0, 71.0, 80.0, 100.0, 162.0] | [96.0, 110.0, 125.0, 150.0, 168.0, 200.0, 250.0, 398.0]
HV 200A | HV 200A | 200 | 0 | [10.0, 4.267, 1.21, 0.403, 0.1, 0.058, 0.022, 0.01] | [10.0, 3.73, 1.654, 0.328, 0.1, 0.0531, 0.019, 0.01] | 0 | [600.0, 700.0, 900.0, 1150.0, 1665.0, 2000.0, 3000.0, 4313.0] | [1200.0, 1500.0, 1800.0, 2700.0, 3960.0, 5000.0, 7500.0, 10620.0]
HV 20A | HV 20A | 20 | 0 | [10.0, 1.3, 0.3, 0.155, 0.1, 0.0555, 0.023, 0.01] | [10.0, 1.3, 0.161, 0.1, 0.0611, 0.0399, 0.0141, 0.01] | 0 | [60.0, 70.0, 80.0, 87.0, 94.0, 110.0, 150.0, 216.0] | [120.0, 150.0, 200.0, 223.0, 260.0, 300.0, 450.0, 532.0]
HV 25A | HV 25A | 25 | 0 | [10.0, 2.512, 0.833, 0.299, 0.1, 0.0372, 0.0223, 0.01] | [10.0, 3.125, 0.597, 0.198, 0.1, 0.0378, 0.022, 0.01] | 0 | [75.0, 82.0, 90.0, 100.0, 124.0, 170.0, 200.0, 289.0] | [150.0, 170.0, 210.0, 250.0, 294.0, 400.0, 500.0, 711.0]
HV 31.5A | HV 31.5A | 31.5 | 0 | [10.0, 2.34, 0.722, 0.181, 0.1, 0.055, 0.0296, 0.01] | [10.0, 2.84, 0.368, 0.164, 0.1, 0.0621, 0.0378, 0.0195, 0.01] | 0 | [95.0, 110.0, 125.0, 150.0, 165.0, 200.0, 250.0, 390.0] | [189.0, 220.0, 300.0, 350.0, 393.0, 450.0, 530.0, 700.0, 960.0]
HV 40A | HV 40A | 40 | 0 | [10.0, 1.3, 0.161, 0.1, 0.0611, 0.0399, 0.0141, 0.01] | [10.0, 2.05, 0.369, 0.198, 0.1, 0.051, 0.0298, 0.01] | 0 | [120.0, 150.0, 200.0, 223.0, 260.0, 300.0, 450.0, 532.0] | [240.0, 300.0, 400.0, 450.0, 530.0, 650.0, 800.0, 1311.0]
HV 50A | HV 50A | 50 | 0 | [10.0, 3.215, 0.597, 0.198, 0.1, 0.0378, 0.022, 0.01] | [10.0, 3.64, 0.854, 0.281, 0.1, 0.0531, 0.022, 0.01] | 0 | [150.0, 170.0, 210.0, 250.0, 294.0, 400.0, 500.0, 711.0] | [300.0, 350.0, 450.0, 550.0, 700.0, 850.0, 1200.0, 1752.0]
HV 6.3A | HV 6.3A | 6.3 | 0 | [10.0, 1.39, 0.344, 0.168, 0.1, 0.056, 0.0263, 0.01] | [10.0, 1.711, 0.516, 0.198, 0.1, 0.0634, 0.0303, 0.01] | 0 | [19.0, 19.5, 20.4, 20.8, 22.0, 25.0, 32.0, 48.0] | [38.0, 40.0, 43.0, 48.0, 53.0, 60.0, 75.0, 118.0]
HV 63A | HV 63A | 63 | 0 | [10.0, 2.84, 0.368, 0.164, 0.1, 0.0621, 0.0378, 0.0195, 0.01] | [10.0, 1.82, 0.344, 0.1, 0.0467, 0.0269, 0.01] | 0 | [189.0, 220.0, 300.0, 350.0, 393.0, 450.0, 530.0, 700.0, 961.0] | [378.0, 500.0, 700.0, 934.0, 1200.0, 1500.0, 2366.0]
HV 80A | HV 80A | 80 | 0 | [10.0, 2.05, 0.369, 0.198, 0.1, 0.051, 0.0298, 0.01] | [10.0, 4.15, 1.03, 0.198, 0.1, 0.051, 0.0172, 0.01] | 0 | [240.0, 300.0, 400.0, 450.0, 530.0, 650.0, 800.0, 1311.0] | [480.0, 550.0, 700.0, 1000.0, 1260.0, 1600.0, 2500.0, 3227.0]
Siemens NH-1-100 | Siemens NH-1-100 | 100 | [5400.0, 2000.0, 400.0, 20.0, 1.0, 0.2, 0.012, 0.004] | 0 | 0 | [150.0, 190.0, 250.0, 430.0, 900.0, 1250.0, 2700.0, 3600.0] | 0 | 0
Siemens NH-1-125 | Siemens NH-1-125 | 125 | [4800.0, 120.0, 7.0, 0.1, 0.004] | 0 | 0 | [180.0, 400.0, 740.0, 2000.0, 4250.0] | 0 | 0
Siemens NH-1-16 | Siemens NH-1-16 | 16 | [4000.0, 400.0, 2.0, 0.1, 0.04, 0.01] | 0 | 0 | [26.0, 35.0, 75.0, 150.0, 200.0, 300.0] | 0 | 0
Siemens NH-1-160 | Siemens NH-1-160 | 160 | [4800.0, 120.0, 7.0, 0.1, 0.004] | 0 | 0 | [210.0, 500.0, 900.0, 2300.0, 5000.0] | 0 | 0
Siemens NH-1-25 | Siemens NH-1-25 | 25 | [4000.0, 1000.0, 10.0, 0.2, 0.02, 0.01] | 0 | 0 | [40.0, 50.0, 100.0, 210.0, 400.0, 500.0] | 0 | 0
Siemens NH-1-50 | Siemens NH-1-50 | 50 | [4000.0, 40.0, 4.0, 1.0, 0.02, 0.01] | 0 | 0 | [86.0, 200.0, 300.0, 400.0, 1000.0, 1280.0] | 0 | 0
Siemens NH-1-63 | Siemens NH-1-63 | 63 | [4000.0, 100.0, 10.0, 2.0, 0.04, 0.01] | 0 | 0 | [100.0, 200.0, 300.0, 400.0, 1000.0, 1500.0] | 0 | 0
Siemens NH-1-80 | Siemens NH-1-80 | 80 | [4800.0, 120.0, 7.0, 0.1, 0.01] | 0 | 0 | [150.58, 250.0, 450.0, 1150.0, 2470.0] | 0 | 0
Siemens NH-2-1000 | Siemens NH-2-1000 | 1000 | [4800.0, 120.0, 7.0, 0.1, 0.004] | 0 | 0 | [1900.0, 3500.0, 8400.0, 24000.0, 52000.0] | 0 | 0
Siemens NH-2-200 | Siemens NH-2-200 | 200 | [4800.0, 120.0, 7.0, 0.1, 0.004] | 0 | 0 | [280.0, 650.0, 1200.0, 3000.0, 7000.0] | 0 | 0
Siemens NH-2-224 | Siemens NH-2-224 | 224 | [4800.0, 120.0, 7.0, 0.2, 0.04, 0.004] | 0 | 0 | [400.0, 750.0, 1453.0, 3025.0, 4315.0, 7600.0] | 0 | 0
Siemens NH-2-250 | Siemens NH-2-250 | 250 | [4800.0, 120.0, 7.0, 0.1, 0.004] | 0 | 0 | [450.0, 800.0, 1650.0, 4000.0, 8500.0] | 0 | 0
Siemens NH-2-315 | Siemens NH-2-315 | 315 | [4800.0, 120.0, 7.0, 0.1, 0.004] | 0 | 0 | [550.0, 920.0, 1900.0, 5000.0, 11000.0] | 0 | 0
Siemens NH-2-355 | Siemens NH-2-355 | 355 | [4800.0, 120.0, 6.0, 0.1, 0.004] | 0 | 0 | [650.0, 1116.27, 2350.0, 5840.0, 12790.0] | 0 | 0
Siemens NH-2-400 | Siemens NH-2-400 | 400 | [4800.0, 120.0, 7.0, 0.1, 0.004] | 0 | 0 | [720.0, 1350.0, 2800.0, 6500.0, 15000.0] | 0 | 0
Siemens NH-2-425 | Siemens NH-2-425 | 425 | [4800.0, 120.0, 7.0, 0.1, 0.004] | 0 | 0 | [850.0, 1500.0, 3050.0, 7500.0, 16500.0] | 0 | 0
Siemens NH-2-630 | Siemens NH-2-630 | 630 | [4800.0, 120.0, 7.0, 0.1, 0.004] | 0 | 0 | [1200.0, 2000.0, 4800.0, 12000.0, 26000.0] | 0 | 0

## dtypes
| element | column | dtype
0 | bus | name | object
1 | bus | vn_kv | float64
2 | bus | type | object
3 | bus | zone | object
4 | bus | in_service | bool
5 | load | name | object
6 | load | bus | uint32
7 | load | p_mw | float64
8 | load | q_mvar | float64
9 | load | const_z_percent | float64
10 | load | const_i_percent | float64
11 | load | sn_mva | float64
12 | load | scaling | float64
13 | load | in_service | bool
14 | load | type | object
15 | ext_grid | name | object
16 | ext_grid | bus | uint32
17 | ext_grid | vm_pu | float64
18 | ext_grid | va_degree | float64
19 | ext_grid | slack_weight | float64
20 | ext_grid | in_service | bool
21 | line | name | object
22 | line | std_type | object
23 | line | from_bus | uint32
24 | line | to_bus | uint32
25 | line | length_km | float64
26 | line | r_ohm_per_km | float64
27 | line | x_ohm_per_km | float64
28 | line | c_nf_per_km | float64
29 | line | g_us_per_km | float64
30 | line | max_i_ka | float64
31 | line | df | float64
32 | line | parallel | uint32
33 | line | type | object
34 | line | in_service | bool
35 | trafo | name | object
36 | trafo | std_type | object
37 | trafo | hv_bus | uint32
38 | trafo | lv_bus | uint32
39 | trafo | sn_mva | float64
40 | trafo | vn_hv_kv | float64
41 | trafo | vn_lv_kv | float64
42 | trafo | vk_percent | float64
43 | trafo | vkr_percent | float64
44 | trafo | pfe_kw | float64
45 | trafo | i0_percent | float64
46 | trafo | shift_degree | float64
47 | trafo | tap_side | object
48 | trafo | tap_neutral | int32
49 | trafo | tap_min | int32
50 | trafo | tap_max | int32
51 | trafo | tap_step_percent | float64
52 | trafo | tap_step_degree | float64
53 | trafo | tap_pos | int32
54 | trafo | tap_phase_shifter | bool
55 | trafo | parallel | uint32
56 | trafo | df | float64
57 | trafo | in_service | bool
58 | line_geodata | coords | object
59 | bus_geodata | x | float64
60 | bus_geodata | y | float64
61 | bus_geodata | coords | object

## parameters
| version | format_version | converged | OPF_converged | name | f_hz | sn_mva
0 | 2.14.6 | 2.14.0 | FALSE | FALSE |  | 50 | 1