## bus
| name | vn_kv | type | zone | in_service
0 | bus_LV_4123-2_0_6_node_0 | 0.4 | n |  | TRUE
1 | bus_LV_4123-2_0_6_node_1 | 0.4 | n |  | TRUE
2 | bus_LV_4123-2_0_6_node_3 | 0.4 | n |  | TRUE
3 | bus_LV_4123-2_0_6_node_79 | 0.4 | n |  | TRUE
4 | bus_LV_4123-2_0_6_node_5 | 0.4 | n |  | TRUE
5 | bus_LV_4123-2_0_6_node_81 | 0.4 | n |  | TRUE
6 | bus_LV_4123-2_0_6_node_78 | 0.4 | n |  | TRUE
7 | bus_LV_4123-2_0_6_node_51 | 0.4 | n |  | TRUE
8 | bus_LV_4123-2_0_6_node_52 | 0.4 | n |  | TRUE
9 | bus_LV_4123-2_0_6_node_66 | 0.4 | n |  | TRUE
10 | bus_LV_4123-2_0_6_node_6 | 0.4 | n |  | TRUE
11 | bus_LV_4123-2_0_6_node_7 | 0.4 | n |  | TRUE
12 | bus_LV_4123-2_0_6_node_8 | 0.4 | n |  | TRUE
13 | bus_LV_4123-2_0_6_node_117 | 0.4 | n |  | TRUE
14 | bus_LV_4123-2_0_6_node_118 | 0.4 | n |  | TRUE
15 | bus_LV_4123-2_0_6_node_116 | 0.4 | n |  | TRUE
16 | bus_LV_4123-2_0_6_node_103 | 0.4 | n |  | TRUE
17 | bus_LV_4123-2_0_6_node_9 | 0.4 | n |  | TRUE
18 | bus_LV_4123-2_0_6_node_10 | 0.4 | n |  | TRUE
19 | bus_LV_4123-2_0_6_node_13 | 0.4 | n |  | TRUE
20 | bus_LV_4123-2_0_6_node_14 | 0.4 | n |  | TRUE
21 | bus_LV_4123-2_0_6_node_187 | 0.4 | n |  | TRUE
22 | bus_LV_4123-2_0_6_node_96 | 0.4 | n |  | TRUE
23 | bus_LV_4123-2_0_6_node_176 | 0.4 | n |  | TRUE
24 | bus_LV_4123-2_0_6_node_98 | 0.4 | n |  | TRUE
25 | bus_LV_4123-2_0_6_node_94 | 0.4 | n |  | TRUE
26 | bus_LV_4123-2_0_6_node_114 | 0.4 | n |  | TRUE
27 | bus_LV_4123-2_0_6_node_177 | 0.4 | n |  | TRUE
28 | bus_LV_4123-2_0_6_node_15 | 0.4 | n |  | TRUE
29 | bus_LV_4123-2_0_6_node_16 | 0.4 | n |  | TRUE
30 | bus_LV_4123-2_0_6_node_17 | 0.4 | n |  | TRUE
31 | bus_LV_4123-2_0_6_node_18 | 0.4 | n |  | TRUE
32 | bus_LV_4123-2_0_6_node_19 | 0.4 | n |  | TRUE
33 | bus_LV_4123-2_0_6_node_137 | 0.4 | n |  | TRUE
34 | bus_LV_4123-2_0_6_node_29 | 0.4 | n |  | TRUE
35 | bus_LV_4123-2_0_6_node_136 | 0.4 | n |  | TRUE
36 | bus_LV_4123-2_0_6_node_30 | 0.4 | n |  | TRUE
37 | bus_LV_4123-2_0_6_node_20 | 0.4 | n |  | TRUE
38 | bus_LV_4123-2_0_6_node_21 | 0.4 | n |  | TRUE
39 | bus_LV_4123-2_0_6_node_22 | 0.4 | n |  | TRUE
40 | bus_LV_4123-2_0_6_node_23 | 0.4 | n |  | TRUE
41 | bus_LV_4123-2_0_6_node_25 | 0.4 | n |  | TRUE
42 | bus_LV_4123-2_0_6_node_138 | 0.4 | n |  | TRUE
43 | bus_LV_4123-2_0_6_node_24 | 0.4 | n |  | TRUE
44 | bus_LV_4123-2_0_6_node_27 | 0.4 | n |  | TRUE
45 | bus_LV_4123-2_0_6_node_173 | 0.4 | n |  | TRUE
46 | bus_LV_4123-2_0_6_node_26 | 0.4 | n |  | TRUE
47 | bus_LV_4123-2_0_6_node_158 | 0.4 | n |  | TRUE
48 | bus_LV_4123-2_0_6_node_28 | 0.4 | n |  | TRUE
49 | bus_LV_4123-2_0_6_node_174 | 0.4 | n |  | TRUE
50 | bus_LV_4123-2_0_6_node_160 | 0.4 | n |  | TRUE
51 | bus_LV_4123-2_0_6_node_156 | 0.4 | n |  | TRUE
52 | bus_LV_4123-2_0_6_node_166 | 0.4 | n |  | TRUE
53 | bus_LV_4123-2_0_6_node_172 | 0.4 | n |  | TRUE
54 | bus_LV_4123-2_0_6_node_31 | 0.4 | n |  | TRUE
55 | bus_LV_4123-2_0_6_node_32 | 0.4 | n |  | TRUE
56 | bus_LV_4123-2_0_6_node_33 | 0.4 | n |  | TRUE
57 | bus_LV_4123-2_0_6_node_34 | 0.4 | n |  | TRUE
58 | bus_LV_4123-2_0_6_node_50 | 0.4 | n |  | TRUE
59 | bus_LV_4123-2_0_6_node_47 | 0.4 | n |  | TRUE
60 | bus_LV_4123-2_0_6_node_36 | 0.4 | n |  | TRUE
61 | bus_LV_4123-2_0_6_node_37 | 0.4 | n |  | TRUE
62 | bus_LV_4123-2_0_6_node_38 | 0.4 | n |  | TRUE
63 | bus_LV_4123-2_0_6_node_39 | 0.4 | n |  | TRUE
64 | bus_LV_4123-2_0_6_node_40 | 0.4 | n |  | TRUE
65 | bus_LV_4123-2_0_6_node_41 | 0.4 | n |  | TRUE
66 | bus_LV_4123-2_0_6_node_42 | 0.4 | n |  | TRUE
67 | bus_LV_4123-2_0_6_node_43 | 0.4 | n |  | TRUE
68 | bus_LV_4123-2_0_6_node_59 | 0.4 | n |  | TRUE
69 | bus_LV_4123-2_0_6_node_77 | 0.4 | n |  | TRUE
70 | bus_LV_4123-2_0_6_node_131 | 0.4 | n |  | TRUE
71 | bus_LV_4123-2_0_6_node_75 | 0.4 | n |  | TRUE
72 | bus_LV_4123-2_0_6_node_65 | 0.4 | n |  | TRUE
73 | bus_LV_4123-2_0_6_node_133 | 0.4 | n |  | TRUE
74 | bus_LV_4123-2_0_6_node_60 | 0.4 | n |  | TRUE
75 | bus_LV_4123-2_0_6_node_70 | 0.4 | n |  | TRUE
76 | bus_LV_4123-2_0_6_node_132 | 0.4 | n |  | TRUE
77 | bus_LV_4123-2_0_6_node_125 | 0.4 | n |  | TRUE
78 | bus_LV_4123-2_0_6_node_73 | 0.4 | n |  | TRUE
79 | bus_LV_4123-2_0_6_node_63 | 0.4 | n |  | TRUE
80 | bus_LV_4123-2_0_6_node_134 | 0.4 | n |  | TRUE
81 | bus_LV_4123-2_0_6_node_44 | 0.4 | n |  | TRUE
82 | bus_LV_4123-2_0_6_node_45 | 0.4 | n |  | TRUE
83 | bus_LV_4123-2_0_6_node_46 | 0.4 | n |  | TRUE
84 | bus_LV_4123-2_0_6_node_48 | 0.4 | n |  | TRUE
85 | bus_LV_4123-2_0_6_node_49 | 0.4 | n |  | TRUE
86 | bus_LV_4123-2_0_6_node_128 | 0.4 | n |  | TRUE
87 | bus_LV_4123-2_0_6_node_129 | 0.4 | n |  | TRUE
88 | bus_LV_4123-2_0_6_node_68 | 0.4 | n |  | TRUE
89 | bus_LV_4123-2_0_6_node_53 | 0.4 | n |  | TRUE
90 | bus_LV_4123-2_0_6_node_80 | 0.4 | n |  | TRUE
91 | bus_LV_4123-2_0_6_node_62 | 0.4 | n |  | TRUE
92 | bus_LV_4123-2_0_6_node_57 | 0.4 | n |  | TRUE
93 | bus_LV_4123-2_0_6_node_55 | 0.4 | n |  | TRUE
94 | bus_LV_4123-2_0_6_node_56 | 0.4 | n |  | TRUE
95 | bus_LV_4123-2_0_6_node_58 | 0.4 | n |  | TRUE
96 | bus_LV_4123-2_0_6_node_69 | 0.4 | n |  | TRUE
97 | bus_LV_4123-2_0_6_node_67 | 0.4 | n |  | TRUE
98 | bus_LV_4123-2_0_6_node_61 | 0.4 | n |  | TRUE
99 | bus_LV_4123-2_0_6_node_64 | 0.4 | n |  | TRUE
100 | bus_LV_4123-2_0_6_node_71 | 0.4 | n |  | TRUE
101 | bus_LV_4123-2_0_6_node_72 | 0.4 | n |  | TRUE
102 | bus_LV_4123-2_0_6_node_74 | 0.4 | n |  | TRUE
103 | bus_LV_4123-2_0_6_node_76 | 0.4 | n |  | TRUE
104 | bus_LV_4123-2_0_6_node_171 | 0.4 | n |  | TRUE
105 | bus_LV_4123-2_0_6_node_126 | 0.4 | n |  | TRUE
106 | bus_LV_4123-2_0_6_node_169 | 0.4 | n |  | TRUE
107 | bus_LV_4123-2_0_6_node_82 | 0.4 | n |  | TRUE
108 | bus_LV_4123-2_0_6_node_83 | 0.4 | n |  | TRUE
109 | bus_LV_4123-2_0_6_node_84 | 0.4 | n |  | TRUE
110 | bus_LV_4123-2_0_6_node_85 | 0.4 | n |  | TRUE
111 | bus_LV_4123-2_0_6_node_86 | 0.4 | n |  | TRUE
112 | bus_LV_4123-2_0_6_node_119 | 0.4 | n |  | TRUE
113 | bus_LV_4123-2_0_6_node_120 | 0.4 | n |  | TRUE
114 | bus_LV_4123-2_0_6_node_87 | 0.4 | n |  | TRUE
115 | bus_LV_4123-2_0_6_node_88 | 0.4 | n |  | TRUE
116 | bus_LV_4123-2_0_6_node_89 | 0.4 | n |  | TRUE
117 | bus_LV_4123-2_0_6_node_90 | 0.4 | n |  | TRUE
118 | bus_LV_4123-2_0_6_node_91 | 0.4 | n |  | TRUE
119 | bus_LV_4123-2_0_6_node_109 | 0.4 | n |  | TRUE
120 | bus_LV_4123-2_0_6_node_95 | 0.4 | n |  | TRUE
121 | bus_LV_4123-2_0_6_node_108 | 0.4 | n |  | TRUE
122 | bus_LV_4123-2_0_6_node_93 | 0.4 | n |  | TRUE
123 | bus_LV_4123-2_0_6_node_92 | 0.4 | n |  | TRUE
124 | bus_LV_4123-2_0_6_node_111 | 0.4 | n |  | TRUE
125 | bus_LV_4123-2_0_6_node_110 | 0.4 | n |  | TRUE
126 | bus_LV_4123-2_0_6_node_99 | 0.4 | n |  | TRUE
127 | bus_LV_4123-2_0_6_node_100 | 0.4 | n |  | TRUE
128 | bus_LV_4123-2_0_6_node_101 | 0.4 | n |  | TRUE
129 | bus_LV_4123-2_0_6_node_102 | 0.4 | n |  | TRUE
130 | bus_LV_4123-2_0_6_node_104 | 0.4 | n |  | TRUE
131 | bus_LV_4123-2_0_6_node_106 | 0.4 | n |  | TRUE
132 | bus_LV_4123-2_0_6_node_105 | 0.4 | n |  | TRUE
133 | bus_LV_4123-2_0_6_node_107 | 0.4 | n |  | TRUE
134 | bus_LV_4123-2_0_6_node_112 | 0.4 | n |  | TRUE
135 | bus_LV_4123-2_0_6_node_113 | 0.4 | n |  | TRUE
136 | bus_LV_4123-2_0_6_node_115 | 0.4 | n |  | TRUE
137 | bus_LV_4123-2_0_6_node_121 | 0.4 | n |  | TRUE
138 | bus_LV_4123-2_0_6_node_122 | 0.4 | n |  | TRUE
139 | bus_LV_4123-2_0_6_node_123 | 0.4 | n |  | TRUE
140 | bus_LV_4123-2_0_6_node_124 | 0.4 | n |  | TRUE
141 | bus_LV_4123-2_0_6_node_168 | 0.4 | n |  | TRUE
142 | bus_LV_4123-2_0_6_node_130 | 0.4 | n |  | TRUE
143 | bus_LV_4123-2_0_6_node_127 | 0.4 | n |  | TRUE
144 | bus_LV_4123-2_0_6_node_152 | 0.4 | n |  | TRUE
145 | bus_LV_4123-2_0_6_node_150 | 0.4 | n |  | TRUE
146 | bus_LV_4123-2_0_6_node_175 | 0.4 | n |  | TRUE
147 | bus_LV_4123-2_0_6_node_183 | 0.4 | n |  | TRUE
148 | bus_LV_4123-2_0_6_node_135 | 0.4 | n |  | TRUE
149 | bus_LV_4123-2_0_6_node_155 | 0.4 | n |  | TRUE
150 | bus_LV_4123-2_0_6_node_141 | 0.4 | n |  | TRUE
151 | bus_LV_4123-2_0_6_node_139 | 0.4 | n |  | TRUE
152 | bus_LV_4123-2_0_6_node_154 | 0.4 | n |  | TRUE
153 | bus_LV_4123-2_0_6_node_140 | 0.4 | n |  | TRUE
154 | bus_LV_4123-2_0_6_node_142 | 0.4 | n |  | TRUE
155 | bus_LV_4123-2_0_6_node_159 | 0.4 | n |  | TRUE
156 | bus_LV_4123-2_0_6_node_157 | 0.4 | n |  | TRUE
157 | bus_LV_4123-2_0_6_node_143 | 0.4 | n |  | TRUE
158 | bus_LV_4123-2_0_6_node_144 | 0.4 | n |  | TRUE
159 | bus_LV_4123-2_0_6_node_145 | 0.4 | n |  | TRUE
160 | bus_LV_4123-2_0_6_node_146 | 0.4 | n |  | TRUE
161 | bus_LV_4123-2_0_6_node_147 | 0.4 | n |  | TRUE
162 | bus_LV_4123-2_0_6_node_148 | 0.4 | n |  | TRUE
163 | bus_LV_4123-2_0_6_node_149 | 0.4 | n |  | TRUE
164 | bus_LV_4123-2_0_6_node_178 | 0.4 | n |  | TRUE
165 | bus_LV_4123-2_0_6_node_179 | 0.4 | n |  | TRUE
166 | bus_LV_4123-2_0_6_node_151 | 0.4 | n |  | TRUE
167 | bus_LV_4123-2_0_6_node_153 | 0.4 | n |  | TRUE
168 | bus_LV_4123-2_0_6_node_164 | 0.4 | n |  | TRUE
169 | bus_LV_4123-2_0_6_node_161 | 0.4 | n |  | TRUE
170 | bus_LV_4123-2_0_6_node_165 | 0.4 | n |  | TRUE
171 | bus_LV_4123-2_0_6_node_162 | 0.4 | n |  | TRUE
172 | bus_LV_4123-2_0_6_node_163 | 0.4 | n |  | TRUE
173 | bus_LV_4123-2_0_6_node_167 | 0.4 | n |  | TRUE
174 | bus_LV_4123-2_0_6_node_180 | 0.4 | n |  | TRUE
175 | bus_LV_4123-2_0_6_node_170 | 0.4 | n |  | TRUE
176 | bus_LV_4123-2_0_6_node_181 | 0.4 | n |  | TRUE
177 | bus_LV_4123-2_0_6_node_182 | 0.4 | n |  | TRUE
178 | bus_LV_4123-2_0_6_node_184 | 0.4 | n |  | TRUE
179 | bus_LV_4123-2_0_6_node_185 | 0.4 | n |  | TRUE
180 | bus_LV_4123-2_0_6_node_186 | 0.4 | n |  | TRUE
181 | bus_MV_430_1_node_90 | 20 | n |  | TRUE

## load
| name | bus | p_mw | q_mvar | const_z_percent | const_i_percent | sn_mva | scaling | in_service | type
0 | LV_4123-2_0_6_load_0 | 0 | 0.027809 | 0.0069697 | 0 | 0 |  | 1 | TRUE | wye
1 | LV_4123-2_0_6_load_79 | 3 | 0.00013561 | 3.3986e-05 | 0 | 0 |  | 1 | TRUE | wye
2 | LV_4123-2_0_6_load_5 | 4 | 0.00053731 | 0.00013466 | 0 | 0 |  | 1 | TRUE | wye
3 | LV_4123-2_0_6_load_81 | 5 | 0.00019167 | 4.8037e-05 | 0 | 0 |  | 1 | TRUE | wye
4 | LV_4123-2_0_6_load_78 | 6 | 0.0177 | 0.0044361 | 0 | 0 |  | 1 | TRUE | wye
5 | LV_4123-2_0_6_load_51 | 7 | 0.00046173 | 0.00011572 | 0 | 0 |  | 1 | TRUE | wye
6 | LV_4123-2_0_6_load_52 | 8 | 0.002485 | 0.00062281 | 0 | 0 |  | 1 | TRUE | wye
7 | LV_4123-2_0_6_load_66 | 9 | 0.0002085 | 5.2254e-05 | 0 | 0 |  | 1 | TRUE | wye
8 | LV_4123-2_0_6_load_6 | 10 | 0.013459 | 0.0033732 | 0 | 0 |  | 1 | TRUE | wye
9 | LV_4123-2_0_6_load_117 | 13 | 0.0011647 | 0.00029189 | 0 | 0 |  | 1 | TRUE | wye
10 | LV_4123-2_0_6_load_116 | 15 | 0.0011615 | 0.00029109 | 0 | 0 |  | 1 | TRUE | wye
11 | LV_4123-2_0_6_load_103 | 16 | 0.00046767 | 0.00011721 | 0 | 0 |  | 1 | TRUE | wye
12 | LV_4123-2_0_6_load_9 | 17 | 0.0072152 | 0.0018083 | 0 | 0 |  | 1 | TRUE | wye
13 | LV_4123-2_0_6_load_187 | 21 | 0.0010137 | 0.00025407 | 0 | 0 |  | 1 | TRUE | wye
14 | LV_4123-2_0_6_load_176 | 23 | 0.0021621 | 0.00054188 | 0 | 0 |  | 1 | TRUE | wye
15 | LV_4123-2_0_6_load_98 | 24 | 0.0015422 | 0.00038652 | 0 | 0 |  | 1 | TRUE | wye
16 | LV_4123-2_0_6_load_114 | 26 | 0.0013111 | 0.0003286 | 0 | 0 |  | 1 | TRUE | wye
17 | LV_4123-2_0_6_load_177 | 27 | 0.00074109 | 0.00018574 | 0 | 0 |  | 1 | TRUE | wye
18 | LV_4123-2_0_6_load_15 | 28 | 0.023928 | 0.005997 | 0 | 0 |  | 1 | TRUE | wye
19 | LV_4123-2_0_6_load_137 | 33 | 0.0023111 | 0.00057921 | 0 | 0 |  | 1 | TRUE | wye
20 | LV_4123-2_0_6_load_29 | 34 | 0.0019578 | 0.00049066 | 0 | 0 |  | 1 | TRUE | wye
21 | LV_4123-2_0_6_load_136 | 35 | 0.0022135 | 0.00055477 | 0 | 0 |  | 1 | TRUE | wye
22 | LV_4123-2_0_6_load_30 | 36 | 0.00038851 | 9.7369e-05 | 0 | 0 |  | 1 | TRUE | wye
23 | LV_4123-2_0_6_load_20 | 37 | 0.016282 | 0.0040807 | 0 | 0 |  | 1 | TRUE | wye
24 | LV_4123-2_0_6_load_25 | 41 | 0.0074559 | 0.0018686 | 0 | 0 |  | 1 | TRUE | wye
25 | LV_4123-2_0_6_load_138 | 42 | 0.0021942 | 0.00054992 | 0 | 0 |  | 1 | TRUE | wye
26 | LV_4123-2_0_6_load_24 | 43 | 0.0080598 | 0.00202 | 0 | 0 |  | 1 | TRUE | wye
27 | LV_4123-2_0_6_load_27 | 44 | 0.0015672 | 0.00039279 | 0 | 0 |  | 1 | TRUE | wye
28 | LV_4123-2_0_6_load_26 | 46 | 0.0039365 | 0.00098658 | 0 | 0 |  | 1 | TRUE | wye
29 | LV_4123-2_0_6_load_28 | 48 | 0.0016744 | 0.00041964 | 0 | 0 |  | 1 | TRUE | wye
30 | LV_4123-2_0_6_load_174 | 49 | 0.0061313 | 0.0015366 | 0 | 0 |  | 1 | TRUE | wye
31 | LV_4123-2_0_6_load_156 | 51 | 0.0013077 | 0.00032775 | 0 | 0 |  | 1 | TRUE | wye
32 | LV_4123-2_0_6_load_166 | 52 | 0.0016447 | 0.0004122 | 0 | 0 |  | 1 | TRUE | wye
33 | LV_4123-2_0_6_load_172 | 53 | 0.024524 | 0.0061463 | 0 | 0 |  | 1 | TRUE | wye
34 | LV_4123-2_0_6_load_31 | 54 | 0.0034688 | 0.00086936 | 0 | 0 |  | 1 | TRUE | wye
35 | LV_4123-2_0_6_load_32 | 55 | 0.0022218 | 0.00055683 | 0 | 0 |  | 1 | TRUE | wye
36 | LV_4123-2_0_6_load_33 | 56 | 0.0041317 | 0.0010355 | 0 | 0 |  | 1 | TRUE | wye
37 | LV_4123-2_0_6_load_34 | 57 | 0.0019138 | 0.00047965 | 0 | 0 |  | 1 | TRUE | wye
38 | LV_4123-2_0_6_load_50 | 58 | 0.0062494 | 0.0015662 | 0 | 0 |  | 1 | TRUE | wye
39 | LV_4123-2_0_6_load_47 | 59 | 0.0003709 | 9.2956e-05 | 0 | 0 |  | 1 | TRUE | wye
40 | LV_4123-2_0_6_load_36 | 60 | 0.004242 | 0.0010632 | 0 | 0 |  | 1 | TRUE | wye
41 | LV_4123-2_0_6_load_39 | 63 | 0.0026268 | 0.00065835 | 0 | 0 |  | 1 | TRUE | wye
42 | LV_4123-2_0_6_load_40 | 64 | 0.001526 | 0.00038245 | 0 | 0 |  | 1 | TRUE | wye
43 | LV_4123-2_0_6_load_41 | 65 | 0.003479 | 0.00087191 | 0 | 0 |  | 1 | TRUE | wye
44 | LV_4123-2_0_6_load_43 | 67 | 0.0054333 | 0.0013617 | 0 | 0 |  | 1 | TRUE | wye
45 | LV_4123-2_0_6_load_59 | 68 | 0.0014815 | 0.0003713 | 0 | 0 |  | 1 | TRUE | wye
46 | LV_4123-2_0_6_load_77 | 69 | 0.0054333 | 0.0013617 | 0 | 0 |  | 1 | TRUE | wye
47 | LV_4123-2_0_6_load_131 | 70 | 0.0040941 | 0.0010261 | 0 | 0 |  | 1 | TRUE | wye
48 | LV_4123-2_0_6_load_65 | 72 | 0.011863 | 0.0029733 | 0 | 0 |  | 1 | TRUE | wye
49 | LV_4123-2_0_6_load_133 | 73 | 0.0019979 | 0.00050072 | 0 | 0 |  | 1 | TRUE | wye
50 | LV_4123-2_0_6_load_60 | 74 | 0.0020889 | 0.00052352 | 0 | 0 |  | 1 | TRUE | wye
51 | LV_4123-2_0_6_load_132 | 76 | 0.0021199 | 0.00053129 | 0 | 0 |  | 1 | TRUE | wye
52 | LV_4123-2_0_6_load_125 | 77 | 0.019352 | 0.0048501 | 0 | 0 |  | 1 | TRUE | wye
53 | LV_4123-2_0_6_load_63 | 79 | 0.0017287 | 0.00043326 | 0 | 0 |  | 1 | TRUE | wye
54 | LV_4123-2_0_6_load_134 | 80 | 0.0015191 | 0.00038073 | 0 | 0 |  | 1 | TRUE | wye
55 | LV_4123-2_0_6_load_44 | 81 | 0.00070989 | 0.00017791 | 0 | 0 |  | 1 | TRUE | wye
56 | LV_4123-2_0_6_load_45 | 82 | 0.00096188 | 0.00024107 | 0 | 0 |  | 1 | TRUE | wye
57 | LV_4123-2_0_6_load_49 | 85 | 0.0032458 | 0.00081348 | 0 | 0 |  | 1 | TRUE | wye
58 | LV_4123-2_0_6_load_128 | 86 | 0.0041665 | 0.0010442 | 0 | 0 |  | 1 | TRUE | wye
59 | LV_4123-2_0_6_load_129 | 87 | 0.00048276 | 0.00012099 | 0 | 0 |  | 1 | TRUE | wye
60 | LV_4123-2_0_6_load_68 | 88 | 0.0034129 | 0.00085536 | 0 | 0 |  | 1 | TRUE | wye
61 | LV_4123-2_0_6_load_53 | 89 | 0.001951 | 0.00048896 | 0 | 0 |  | 1 | TRUE | wye
62 | LV_4123-2_0_6_load_80 | 90 | 0.0014278 | 0.00035783 | 0 | 0 |  | 1 | TRUE | wye
63 | LV_4123-2_0_6_load_62 | 91 | 0.002911 | 0.00072956 | 0 | 0 |  | 1 | TRUE | wye
64 | LV_4123-2_0_6_load_57 | 92 | 0.00496 | 0.0012431 | 0 | 0 |  | 1 | TRUE | wye
65 | LV_4123-2_0_6_load_55 | 93 | 0.0039725 | 0.00099561 | 0 | 0 |  | 1 | TRUE | wye
66 | LV_4123-2_0_6_load_56 | 94 | 0.0018515 | 0.00046404 | 0 | 0 |  | 1 | TRUE | wye
67 | LV_4123-2_0_6_load_58 | 95 | 0.0015108 | 0.00037864 | 0 | 0 |  | 1 | TRUE | wye
68 | LV_4123-2_0_6_load_69 | 96 | 0.0014564 | 0.00036501 | 0 | 0 |  | 1 | TRUE | wye
69 | LV_4123-2_0_6_load_67 | 97 | 0.002144 | 0.00053733 | 0 | 0 |  | 1 | TRUE | wye
70 | LV_4123-2_0_6_load_61 | 98 | 0.0015473 | 0.00038779 | 0 | 0 |  | 1 | TRUE | wye
71 | LV_4123-2_0_6_load_64 | 99 | 0.021758 | 0.0054531 | 0 | 0 |  | 1 | TRUE | wye
72 | LV_4123-2_0_6_load_71 | 100 | 0.018271 | 0.0045792 | 0 | 0 |  | 1 | TRUE | wye
73 | LV_4123-2_0_6_load_72 | 101 | 0.021643 | 0.0054243 | 0 | 0 |  | 1 | TRUE | wye
74 | LV_4123-2_0_6_load_171 | 104 | 0.02014 | 0.0050476 | 0 | 0 |  | 1 | TRUE | wye
75 | LV_4123-2_0_6_load_126 | 105 | 0.009851 | 0.0024689 | 0 | 0 |  | 1 | TRUE | wye
76 | LV_4123-2_0_6_load_169 | 106 | 0.021886 | 0.0054851 | 0 | 0 |  | 1 | TRUE | wye
77 | LV_4123-2_0_6_load_82 | 107 | 0.0014627 | 0.00036658 | 0 | 0 |  | 1 | TRUE | wye
78 | LV_4123-2_0_6_load_83 | 108 | 0.0016142 | 0.00040455 | 0 | 0 |  | 1 | TRUE | wye
79 | LV_4123-2_0_6_load_84 | 109 | 0.0018059 | 0.00045261 | 0 | 0 |  | 1 | TRUE | wye
80 | LV_4123-2_0_6_load_85 | 110 | 0.0018916 | 0.00047409 | 0 | 0 |  | 1 | TRUE | wye
81 | LV_4123-2_0_6_load_86 | 111 | 0.0014677 | 0.00036783 | 0 | 0 |  | 1 | TRUE | wye
82 | LV_4123-2_0_6_load_119 | 112 | 0.0017517 | 0.00043901 | 0 | 0 |  | 1 | TRUE | wye
83 | LV_4123-2_0_6_load_120 | 113 | 0.0019328 | 0.0004844 | 0 | 0 |  | 1 | TRUE | wye
84 | LV_4123-2_0_6_load_87 | 114 | 0.0012632 | 0.00031659 | 0 | 0 |  | 1 | TRUE | wye
85 | LV_4123-2_0_6_load_88 | 115 | 0.0018944 | 0.00047478 | 0 | 0 |  | 1 | TRUE | wye
86 | LV_4123-2_0_6_load_89 | 116 | 0.0014482 | 0.00036295 | 0 | 0 |  | 1 | TRUE | wye
87 | LV_4123-2_0_6_load_90 | 117 | 0.0012394 | 0.00031061 | 0 | 0 |  | 1 | TRUE | wye
88 | LV_4123-2_0_6_load_91 | 118 | 0.0012043 | 0.00030182 | 0 | 0 |  | 1 | TRUE | wye
89 | LV_4123-2_0_6_load_109 | 119 | 0.0023642 | 0.00059251 | 0 | 0 |  | 1 | TRUE | wye
90 | LV_4123-2_0_6_load_95 | 120 | 0.0018017 | 0.00045155 | 0 | 0 |  | 1 | TRUE | wye
91 | LV_4123-2_0_6_load_108 | 121 | 0.0011244 | 0.0002818 | 0 | 0 |  | 1 | TRUE | wye
92 | LV_4123-2_0_6_load_93 | 122 | 0.0008506 | 0.00021318 | 0 | 0 |  | 1 | TRUE | wye
93 | LV_4123-2_0_6_load_92 | 123 | 0.0013961 | 0.00034989 | 0 | 0 |  | 1 | TRUE | wye
94 | LV_4123-2_0_6_load_111 | 124 | 0.0017619 | 0.00044157 | 0 | 0 |  | 1 | TRUE | wye
95 | LV_4123-2_0_6_load_110 | 125 | 0.0023478 | 0.00058842 | 0 | 0 |  | 1 | TRUE | wye
96 | LV_4123-2_0_6_load_99 | 126 | 0.00091643 | 0.00022968 | 0 | 0 |  | 1 | TRUE | wye
97 | LV_4123-2_0_6_load_100 | 127 | 0.0019729 | 0.00049445 | 0 | 0 |  | 1 | TRUE | wye
98 | LV_4123-2_0_6_load_101 | 128 | 0.0004834 | 0.00012115 | 0 | 0 |  | 1 | TRUE | wye
99 | LV_4123-2_0_6_load_102 | 129 | 0.0012312 | 0.00030857 | 0 | 0 |  | 1 | TRUE | wye
100 | LV_4123-2_0_6_load_104 | 130 | 0.00182 | 0.00045614 | 0 | 0 |  | 1 | TRUE | wye
101 | LV_4123-2_0_6_load_106 | 131 | 0.0015231 | 0.00038173 | 0 | 0 |  | 1 | TRUE | wye
102 | LV_4123-2_0_6_load_105 | 132 | 0.0014796 | 0.00037083 | 0 | 0 |  | 1 | TRUE | wye
103 | LV_4123-2_0_6_load_107 | 133 | 0.0011247 | 0.00028189 | 0 | 0 |  | 1 | TRUE | wye
104 | LV_4123-2_0_6_load_112 | 134 | 0.001231 | 0.00030852 | 0 | 0 |  | 1 | TRUE | wye
105 | LV_4123-2_0_6_load_113 | 135 | 0.001231 | 0.00030852 | 0 | 0 |  | 1 | TRUE | wye
106 | LV_4123-2_0_6_load_115 | 136 | 0.0014184 | 0.00035547 | 0 | 0 |  | 1 | TRUE | wye
107 | LV_4123-2_0_6_load_121 | 137 | 0.0014887 | 0.0003731 | 0 | 0 |  | 1 | TRUE | wye
108 | LV_4123-2_0_6_load_122 | 138 | 0.0021273 | 0.00053315 | 0 | 0 |  | 1 | TRUE | wye
109 | LV_4123-2_0_6_load_123 | 139 | 0.0016379 | 0.00041049 | 0 | 0 |  | 1 | TRUE | wye
110 | LV_4123-2_0_6_load_124 | 140 | 0.0017155 | 0.00042994 | 0 | 0 |  | 1 | TRUE | wye
111 | LV_4123-2_0_6_load_168 | 141 | 0.0017392 | 0.00043589 | 0 | 0 |  | 1 | TRUE | wye
112 | LV_4123-2_0_6_load_127 | 143 | 0.019745 | 0.0049487 | 0 | 0 |  | 1 | TRUE | wye
113 | LV_4123-2_0_6_load_152 | 144 | 0.0037597 | 0.00094226 | 0 | 0 |  | 1 | TRUE | wye
114 | LV_4123-2_0_6_load_150 | 145 | 0.0023642 | 0.00059251 | 0 | 0 |  | 1 | TRUE | wye
115 | LV_4123-2_0_6_load_175 | 146 | 0.0010383 | 0.00026022 | 0 | 0 |  | 1 | TRUE | wye
116 | LV_4123-2_0_6_load_183 | 147 | 0.0010382 | 0.00026021 | 0 | 0 |  | 1 | TRUE | wye
117 | LV_4123-2_0_6_load_135 | 148 | 0.0016842 | 0.00042209 | 0 | 0 |  | 1 | TRUE | wye
118 | LV_4123-2_0_6_load_155 | 149 | 0.004597 | 0.0011521 | 0 | 0 |  | 1 | TRUE | wye
119 | LV_4123-2_0_6_load_141 | 150 | 0.0015208 | 0.00038115 | 0 | 0 |  | 1 | TRUE | wye
120 | LV_4123-2_0_6_load_139 | 151 | 0.0012925 | 0.00032394 | 0 | 0 |  | 1 | TRUE | wye
121 | LV_4123-2_0_6_load_154 | 152 | 0.0087214 | 0.0021858 | 0 | 0 |  | 1 | TRUE | wye
122 | LV_4123-2_0_6_load_140 | 153 | 0.0034362 | 0.00086119 | 0 | 0 |  | 1 | TRUE | wye
123 | LV_4123-2_0_6_load_142 | 154 | 0.0008509 | 0.00021326 | 0 | 0 |  | 1 | TRUE | wye
124 | LV_4123-2_0_6_load_159 | 155 | 0.00085116 | 0.00021332 | 0 | 0 |  | 1 | TRUE | wye
125 | LV_4123-2_0_6_load_157 | 156 | 0.0020364 | 0.00051038 | 0 | 0 |  | 1 | TRUE | wye
126 | LV_4123-2_0_6_load_143 | 157 | 0.0011666 | 0.00029238 | 0 | 0 |  | 1 | TRUE | wye
127 | LV_4123-2_0_6_load_144 | 158 | 0.0027711 | 0.00069451 | 0 | 0 |  | 1 | TRUE | wye
128 | LV_4123-2_0_6_load_145 | 159 | 0.0012458 | 0.00031222 | 0 | 0 |  | 1 | TRUE | wye
129 | LV_4123-2_0_6_load_146 | 160 | 0.0028536 | 0.00071518 | 0 | 0 |  | 1 | TRUE | wye
130 | LV_4123-2_0_6_load_147 | 161 | 0.001304 | 0.00032681 | 0 | 0 |  | 1 | TRUE | wye
131 | LV_4123-2_0_6_load_148 | 162 | 0.0023138 | 0.00057989 | 0 | 0 |  | 1 | TRUE | wye
132 | LV_4123-2_0_6_load_149 | 163 | 0.00075147 | 0.00018834 | 0 | 0 |  | 1 | TRUE | wye
133 | LV_4123-2_0_6_load_178 | 164 | 0.00074986 | 0.00018793 | 0 | 0 |  | 1 | TRUE | wye
134 | LV_4123-2_0_6_load_179 | 165 | 0.00074933 | 0.0001878 | 0 | 0 |  | 1 | TRUE | wye
135 | LV_4123-2_0_6_load_151 | 166 | 0.0032079 | 0.00080398 | 0 | 0 |  | 1 | TRUE | wye
136 | LV_4123-2_0_6_load_153 | 167 | 0.0019706 | 0.00049388 | 0 | 0 |  | 1 | TRUE | wye
137 | LV_4123-2_0_6_load_161 | 169 | 0.0012874 | 0.00032266 | 0 | 0 |  | 1 | TRUE | wye
138 | LV_4123-2_0_6_load_165 | 170 | 0.00074095 | 0.0001857 | 0 | 0 |  | 1 | TRUE | wye
139 | LV_4123-2_0_6_load_162 | 171 | 0.00092409 | 0.0002316 | 0 | 0 |  | 1 | TRUE | wye
140 | LV_4123-2_0_6_load_163 | 172 | 0.0039223 | 0.00098301 | 0 | 0 |  | 1 | TRUE | wye
141 | LV_4123-2_0_6_load_167 | 173 | 0.0015372 | 0.00038525 | 0 | 0 |  | 1 | TRUE | wye
142 | LV_4123-2_0_6_load_180 | 174 | 0.00074961 | 0.00018787 | 0 | 0 |  | 1 | TRUE | wye
143 | LV_4123-2_0_6_load_170 | 175 | 0.019893 | 0.0049857 | 0 | 0 |  | 1 | TRUE | wye
144 | LV_4123-2_0_6_load_181 | 176 | 0.0014666 | 0.00036757 | 0 | 0 |  | 1 | TRUE | wye
145 | LV_4123-2_0_6_load_182 | 177 | 0.0019636 | 0.00049213 | 0 | 0 |  | 1 | TRUE | wye
146 | LV_4123-2_0_6_load_185 | 179 | 0.002765 | 0.00069298 | 0 | 0 |  | 1 | TRUE | wye
147 | LV_4123-2_0_6_load_186 | 180 | 0.0033624 | 0.00084271 | 0 | 0 |  | 1 | TRUE | wye

## ext_grid
| name | bus | vm_pu | va_degree | slack_weight | in_service
0 |  | 73 | 1 | 0 | 1 | TRUE

## line
| name | std_type | from_bus | to_bus | length_km | r_ohm_per_km | x_ohm_per_km | c_nf_per_km | g_us_per_km | max_i_ka | df | parallel | type | in_service
0 | LV_4123-2_0_6_line_0 |  | 0 | 1 | 0.01775 | 0.125 | 0.08 | 261 | 0 | 0.364 | 1 | 1 | cs | TRUE
1 | LV_4123-2_0_6_line_1 |  | 1 | 2 | 0.018708 | 0.125 | 0.08 | 261 | 0 | 0.364 | 1 | 1 | cs | TRUE
2 | LV_4123-2_0_6_line_2 |  | 2 | 3 | 0.0027502 | 0.125 | 0.08 | 261 | 0 | 0.364 | 1 | 1 | cs | TRUE
3 | LV_4123-2_0_6_line_3 |  | 3 | 6 | 0.02634 | 0.125 | 0.08 | 261 | 0 | 0.364 | 1 | 1 | cs | TRUE
4 | LV_4123-2_0_6_line_4 |  | 4 | 5 | 0.00858 | 0.125 | 0.08 | 261 | 0 | 0.364 | 1 | 1 | cs | TRUE
5 | LV_4123-2_0_6_line_5 |  | 5 | 9 | 0.024831 | 0.125 | 0.08 | 261 | 0 | 0.364 | 1 | 1 | cs | TRUE
6 | LV_4123-2_0_6_line_6 |  | 6 | 102 | 0.0044655 | 0.125 | 0.08 | 261 | 0 | 0.364 | 1 | 1 | cs | TRUE
7 | LV_4123-2_0_6_line_7 |  | 7 | 8 | 0.0021074 | 0.125 | 0.08 | 261 | 0 | 0.364 | 1 | 1 | cs | TRUE
8 | LV_4123-2_0_6_line_8 |  | 8 | 89 | 0.022688 | 0.125 | 0.08 | 261 | 0 | 0.364 | 1 | 1 | cs | TRUE
9 | LV_4123-2_0_6_line_9 |  | 9 | 99 | 0.02054 | 0.125 | 0.08 | 261 | 0 | 0.364 | 1 | 1 | cs | TRUE
10 | LV_4123-2_0_6_line_10 |  | 10 | 11 | 0.064666 | 0.125 | 0.08 | 261 | 0 | 0.364 | 1 | 1 | cs | TRUE
11 | LV_4123-2_0_6_line_11 |  | 11 | 12 | 0.044091 | 0.125 | 0.08 | 261 | 0 | 0.364 | 1 | 1 | cs | TRUE
12 | LV_4123-2_0_6_line_12 |  | 12 | 13 | 0.014421 | 0.125 | 0.08 | 261 | 0 | 0.364 | 1 | 1 | cs | TRUE
13 | LV_4123-2_0_6_line_13 |  | 12 | 14 | 0.044635 | 0.125 | 0.08 | 261 | 0 | 0.364 | 1 | 1 | cs | TRUE
14 | LV_4123-2_0_6_line_14 |  | 13 | 15 | 0.0025451 | 0.125 | 0.08 | 261 | 0 | 0.364 | 1 | 1 | cs | TRUE
15 | LV_4123-2_0_6_line_15 |  | 14 | 16 | 0.011897 | 0.125 | 0.08 | 261 | 0 | 0.364 | 1 | 1 | cs | TRUE
16 | LV_4123-2_0_6_line_16 |  | 15 | 136 | 0.021255 | 0.125 | 0.08 | 261 | 0 | 0.364 | 1 | 1 | cs | TRUE
17 | LV_4123-2_0_6_line_17 |  | 16 | 128 | 0.0036982 | 0.125 | 0.08 | 261 | 0 | 0.364 | 1 | 1 | cs | TRUE
18 | LV_4123-2_0_6_line_18 |  | 17 | 18 | 0.003548 | 0.125 | 0.08 | 261 | 0 | 0.364 | 1 | 1 | cs | TRUE
19 | LV_4123-2_0_6_line_19 |  | 18 | 19 | 0.012528 | 0.125 | 0.08 | 261 | 0 | 0.364 | 1 | 1 | cs | TRUE
20 | LV_4123-2_0_6_line_20 |  | 18 | 20 | 0.014569 | 0.125 | 0.08 | 261 | 0 | 0.364 | 1 | 1 | cs | TRUE
21 | LV_4123-2_0_6_line_21 |  | 19 | 21 | 0.010264 | 0.125 | 0.08 | 261 | 0 | 0.364 | 1 | 1 | cs | TRUE
22 | LV_4123-2_0_6_line_22 |  | 20 | 22 | 0.026305 | 0.125 | 0.08 | 261 | 0 | 0.364 | 1 | 1 | cs | TRUE
23 | LV_4123-2_0_6_line_23 |  | 20 | 23 | 0.0016984 | 0.125 | 0.08 | 261 | 0 | 0.364 | 1 | 1 | cs | TRUE
24 | LV_4123-2_0_6_line_24 |  | 22 | 26 | 0.017124 | 0.125 | 0.08 | 261 | 0 | 0.364 | 1 | 1 | cs | TRUE
25 | LV_4123-2_0_6_line_25 |  | 22 | 25 | 0.03628 | 0.125 | 0.08 | 261 | 0 | 0.364 | 1 | 1 | cs | TRUE
26 | LV_4123-2_0_6_line_26 |  | 23 | 27 | 0.019647 | 0.125 | 0.08 | 261 | 0 | 0.364 | 1 | 1 | cs | TRUE
27 | LV_4123-2_0_6_line_27 |  | 24 | 25 | 0.014124 | 0.125 | 0.08 | 261 | 0 | 0.364 | 1 | 1 | cs | TRUE
28 | LV_4123-2_0_6_line_28 |  | 25 | 123 | 0.0094062 | 0.125 | 0.08 | 261 | 0 | 0.364 | 1 | 1 | cs | TRUE
29 | LV_4123-2_0_6_line_29 |  | 26 | 110 | 0.0023904 | 0.125 | 0.08 | 261 | 0 | 0.364 | 1 | 1 | cs | TRUE
30 | LV_4123-2_0_6_line_30 |  | 27 | 170 | 0.0064786 | 0.125 | 0.08 | 261 | 0 | 0.364 | 1 | 1 | cs | TRUE
31 | LV_4123-2_0_6_line_31 |  | 28 | 29 | 0.089457 | 0.125 | 0.08 | 261 | 0 | 0.364 | 1 | 2 | cs | TRUE
32 | LV_4123-2_0_6_line_32 |  | 28 | 30 | 0.021261 | 0.125 | 0.08 | 261 | 0 | 0.364 | 1 | 1 | cs | TRUE
33 | LV_4123-2_0_6_line_33 |  | 29 | 31 | 0.054501 | 0.125 | 0.08 | 261 | 0 | 0.364 | 1 | 5 | cs | TRUE
34 | LV_4123-2_0_6_line_34 |  | 30 | 32 | 0.091543 | 0.125 | 0.08 | 261 | 0 | 0.364 | 1 | 1 | cs | TRUE
35 | LV_4123-2_0_6_line_35 |  | 31 | 33 | 0.037797 | 0.125 | 0.08 | 261 | 0 | 0.364 | 1 | 5 | cs | TRUE
36 | LV_4123-2_0_6_line_36 |  | 32 | 34 | 0.051433 | 0.125 | 0.08 | 261 | 0 | 0.364 | 1 | 1 | cs | TRUE
37 | LV_4123-2_0_6_line_37 |  | 33 | 35 | 0.036802 | 0.125 | 0.08 | 261 | 0 | 0.364 | 1 | 5 | cs | TRUE
38 | LV_4123-2_0_6_line_38 |  | 34 | 36 | 0.028812 | 0.125 | 0.08 | 261 | 0 | 0.364 | 1 | 1 | cs | TRUE
39 | LV_4123-2_0_6_line_39 |  | 35 | 42 | 0.022341 | 0.125 | 0.08 | 261 | 0 | 0.364 | 1 | 5 | cs | TRUE
40 | LV_4123-2_0_6_line_40 |  | 37 | 38 | 0.048475 | 0.125 | 0.08 | 261 | 0 | 0.364 | 1 | 5 | cs | TRUE
41 | LV_4123-2_0_6_line_41 |  | 37 | 39 | 0.031859 | 0.125 | 0.08 | 261 | 0 | 0.364 | 1 | 5 | cs | TRUE
42 | LV_4123-2_0_6_line_42 |  | 38 | 40 | 0.016435 | 0.125 | 0.08 | 261 | 0 | 0.364 | 1 | 5 | cs | TRUE
43 | LV_4123-2_0_6_line_43 |  | 39 | 41 | 0.022377 | 0.125 | 0.08 | 261 | 0 | 0.364 | 1 | 5 | cs | TRUE
44 | LV_4123-2_0_6_line_44 |  | 40 | 42 | 0.061664 | 0.125 | 0.08 | 261 | 0 | 0.364 | 1 | 5 | cs | TRUE
45 | LV_4123-2_0_6_line_45 |  | 41 | 45 | 0.0386 | 0.125 | 0.08 | 261 | 0 | 0.364 | 1 | 5 | cs | TRUE
46 | LV_4123-2_0_6_line_46 |  | 43 | 44 | 0.02665 | 0.125 | 0.08 | 261 | 0 | 0.364 | 1 | 1 | cs | TRUE
47 | LV_4123-2_0_6_line_47 |  | 44 | 48 | 0.020844 | 0.125 | 0.08 | 261 | 0 | 0.364 | 1 | 1 | cs | TRUE
48 | LV_4123-2_0_6_line_48 |  | 45 | 49 | 0.049793 | 0.125 | 0.08 | 261 | 0 | 0.364 | 1 | 5 | cs | TRUE
49 | LV_4123-2_0_6_line_49 |  | 46 | 47 | 0.0039726 | 0.125 | 0.08 | 261 | 0 | 0.364 | 1 | 1 | cs | TRUE
50 | LV_4123-2_0_6_line_50 |  | 47 | 50 | 0.022853 | 0.125 | 0.08 | 261 | 0 | 0.364 | 1 | 1 | cs | TRUE
51 | LV_4123-2_0_6_line_51 |  | 47 | 51 | 0.016082 | 0.125 | 0.08 | 261 | 0 | 0.364 | 1 | 1 | cs | TRUE
52 | LV_4123-2_0_6_line_52 |  | 48 | 52 | 0.020657 | 0.125 | 0.08 | 261 | 0 | 0.364 | 1 | 1 | cs | TRUE
53 | LV_4123-2_0_6_line_53 |  | 49 | 168 | 0.056236 | 0.125 | 0.08 | 261 | 0 | 0.364 | 1 | 5 | cs | TRUE
54 | LV_4123-2_0_6_line_54 |  | 50 | 168 | 0.056926 | 0.125 | 0.08 | 261 | 0 | 0.364 | 1 | 5 | cs | TRUE
55 | LV_4123-2_0_6_line_55 |  | 50 | 169 | 0.015779 | 0.125 | 0.08 | 261 | 0 | 0.364 | 1 | 5 | cs | TRUE
56 | LV_4123-2_0_6_line_56 |  | 52 | 53 | 0.024475 | 0.125 | 0.08 | 261 | 0 | 0.364 | 1 | 1 | cs | TRUE
57 | LV_4123-2_0_6_line_57 |  | 53 | 175 | 0.024326 | 0.125 | 0.08 | 261 | 0 | 0.364 | 1 | 1 | cs | TRUE
58 | LV_4123-2_0_6_line_58 |  | 54 | 55 | 0.020779 | 0.125 | 0.08 | 261 | 0 | 0.364 | 1 | 1 | cs | TRUE
59 | LV_4123-2_0_6_line_59 |  | 54 | 56 | 0.019923 | 0.125 | 0.08 | 261 | 0 | 0.364 | 1 | 1 | cs | TRUE
60 | LV_4123-2_0_6_line_60 |  | 55 | 57 | 0.017745 | 0.125 | 0.08 | 261 | 0 | 0.364 | 1 | 1 | cs | TRUE
61 | LV_4123-2_0_6_line_61 |  | 57 | 58 | 0.011843 | 0.125 | 0.08 | 261 | 0 | 0.364 | 1 | 1 | cs | TRUE
62 | LV_4123-2_0_6_line_62 |  | 58 | 59 | 0.0081342 | 0.125 | 0.08 | 261 | 0 | 0.364 | 1 | 1 | cs | TRUE
63 | LV_4123-2_0_6_line_63 |  | 59 | 82 | 0.01156 | 0.125 | 0.08 | 261 | 0 | 0.364 | 1 | 1 | cs | TRUE
64 | LV_4123-2_0_6_line_64 |  | 60 | 61 | 0.019222 | 0.125 | 0.08 | 261 | 0 | 0.364 | 1 | 5 | cs | TRUE
65 | LV_4123-2_0_6_line_65 |  | 60 | 62 | 0.0038891 | 0.125 | 0.08 | 261 | 0 | 0.364 | 1 | 5 | cs | TRUE
66 | LV_4123-2_0_6_line_66 |  | 61 | 63 | 0.011583 | 0.125 | 0.08 | 261 | 0 | 0.364 | 1 | 1 | cs | TRUE
67 | LV_4123-2_0_6_line_67 |  | 61 | 64 | 0.026581 | 0.125 | 0.08 | 261 | 0 | 0.364 | 1 | 5 | cs | TRUE
68 | LV_4123-2_0_6_line_68 |  | 61 | 65 | 0.011547 | 0.125 | 0.08 | 261 | 0 | 0.364 | 1 | 5 | cs | TRUE
69 | LV_4123-2_0_6_line_69 |  | 62 | 66 | 0.02069 | 0.125 | 0.08 | 261 | 0 | 0.364 | 1 | 5 | cs | TRUE
70 | LV_4123-2_0_6_line_70 |  | 62 | 67 | 0.015432 | 0.125 | 0.08 | 261 | 0 | 0.364 | 1 | 5 | cs | TRUE
71 | LV_4123-2_0_6_line_71 |  | 63 | 68 | 0.019579 | 0.125 | 0.08 | 261 | 0 | 0.364 | 1 | 1 | cs | TRUE
72 | LV_4123-2_0_6_line_72 |  | 64 | 69 | 0.012933 | 0.125 | 0.08 | 261 | 0 | 0.364 | 1 | 5 | cs | TRUE
73 | LV_4123-2_0_6_line_73 |  | 65 | 70 | 0.0017836 | 0.125 | 0.08 | 261 | 0 | 0.364 | 1 | 5 | cs | TRUE
74 | LV_4123-2_0_6_line_74 |  | 66 | 71 | 0.026556 | 0.125 | 0.08 | 261 | 0 | 0.364 | 1 | 5 | cs | TRUE
75 | LV_4123-2_0_6_line_75 |  | 66 | 72 | 0.017553 | 0.125 | 0.08 | 261 | 0 | 0.364 | 1 | 1 | cs | TRUE
76 | LV_4123-2_0_6_line_76 |  | 67 | 73 | 0.01491 | 0.125 | 0.08 | 261 | 0 | 0.364 | 1 | 5 | cs | TRUE
77 | LV_4123-2_0_6_line_77 |  | 68 | 74 | 0.0086656 | 0.125 | 0.08 | 261 | 0 | 0.364 | 1 | 1 | cs | TRUE
78 | LV_4123-2_0_6_line_78 |  | 69 | 75 | 0.002389 | 0.125 | 0.08 | 261 | 0 | 0.364 | 1 | 5 | cs | TRUE
79 | LV_4123-2_0_6_line_79 |  | 70 | 76 | 0.020239 | 0.125 | 0.08 | 261 | 0 | 0.364 | 1 | 5 | cs | TRUE
80 | LV_4123-2_0_6_line_80 |  | 71 | 77 | 0.0098947 | 0.125 | 0.08 | 261 | 0 | 0.364 | 1 | 1 | cs | TRUE
81 | LV_4123-2_0_6_line_81 |  | 71 | 78 | 0.016441 | 0.125 | 0.08 | 261 | 0 | 0.364 | 1 | 5 | cs | TRUE
82 | LV_4123-2_0_6_line_82 |  | 72 | 79 | 0.014405 | 0.125 | 0.08 | 261 | 0 | 0.364 | 1 | 1 | cs | TRUE
83 | LV_4123-2_0_6_line_83 |  | 73 | 80 | 0.028131 | 0.125 | 0.08 | 261 | 0 | 0.364 | 1 | 1 | cs | TRUE
84 | LV_4123-2_0_6_line_84 |  | 74 | 98 | 0.011786 | 0.125 | 0.08 | 261 | 0 | 0.364 | 1 | 1 | cs | TRUE
85 | LV_4123-2_0_6_line_85 |  | 75 | 88 | 0.015507 | 0.125 | 0.08 | 261 | 0 | 0.364 | 1 | 5 | cs | TRUE
86 | LV_4123-2_0_6_line_86 |  | 75 | 85 | 0.01392 | 0.125 | 0.08 | 261 | 0 | 0.364 | 1 | 5 | cs | TRUE
87 | LV_4123-2_0_6_line_87 |  | 76 | 148 | 0.0095979 | 0.125 | 0.08 | 261 | 0 | 0.364 | 1 | 5 | cs | TRUE
88 | LV_4123-2_0_6_line_88 |  | 77 | 105 | 0.010049 | 0.125 | 0.08 | 261 | 0 | 0.364 | 1 | 1 | cs | TRUE
89 | LV_4123-2_0_6_line_89 |  | 78 | 103 | 0.038907 | 0.125 | 0.08 | 261 | 0 | 0.364 | 1 | 5 | cs | TRUE
90 | LV_4123-2_0_6_line_90 |  | 78 | 100 | 0.0086258 | 0.125 | 0.08 | 261 | 0 | 0.364 | 1 | 1 | cs | TRUE
91 | LV_4123-2_0_6_line_91 |  | 79 | 99 | 0.006374 | 0.125 | 0.08 | 261 | 0 | 0.364 | 1 | 1 | cs | TRUE
92 | LV_4123-2_0_6_line_92 |  | 80 | 150 | 0.0091413 | 0.125 | 0.08 | 261 | 0 | 0.364 | 1 | 1 | cs | TRUE
93 | LV_4123-2_0_6_line_93 |  | 81 | 82 | 0.016358 | 0.125 | 0.08 | 261 | 0 | 0.364 | 1 | 1 | cs | TRUE
94 | LV_4123-2_0_6_line_94 |  | 81 | 83 | 0.017954 | 0.125 | 0.08 | 261 | 0 | 0.364 | 1 | 1 | cs | TRUE
95 | LV_4123-2_0_6_line_95 |  | 83 | 84 | 0.028129 | 0.125 | 0.08 | 261 | 0 | 0.364 | 1 | 5 | cs | TRUE
96 | LV_4123-2_0_6_line_96 |  | 83 | 85 | 0.011786 | 0.125 | 0.08 | 261 | 0 | 0.364 | 1 | 5 | cs | TRUE
97 | LV_4123-2_0_6_line_97 |  | 84 | 86 | 0.015821 | 0.125 | 0.08 | 261 | 0 | 0.364 | 1 | 5 | cs | TRUE
98 | LV_4123-2_0_6_line_98 |  | 86 | 87 | 1.5865e-05 | 0.125 | 0.08 | 261 | 0 | 0.364 | 1 | 5 | cs | TRUE
99 | LV_4123-2_0_6_line_99 |  | 87 | 142 | 0.020863 | 0.125 | 0.08 | 261 | 0 | 0.364 | 1 | 2 | cs | TRUE
100 | LV_4123-2_0_6_line_100 |  | 88 | 97 | 0.023371 | 0.125 | 0.08 | 261 | 0 | 0.364 | 1 | 5 | cs | TRUE
101 | LV_4123-2_0_6_line_101 |  | 89 | 90 | 0.015232 | 0.125 | 0.08 | 261 | 0 | 0.364 | 1 | 1 | cs | TRUE
102 | LV_4123-2_0_6_line_102 |  | 90 | 91 | 0.0056614 | 0.125 | 0.08 | 261 | 0 | 0.364 | 1 | 1 | cs | TRUE
103 | LV_4123-2_0_6_line_103 |  | 91 | 98 | 0.013504 | 0.125 | 0.08 | 261 | 0 | 0.364 | 1 | 1 | cs | TRUE
104 | LV_4123-2_0_6_line_104 |  | 92 | 93 | 0.01372 | 0.125 | 0.08 | 261 | 0 | 0.364 | 1 | 1 | cs | TRUE
105 | LV_4123-2_0_6_line_105 |  | 93 | 94 | 0.011398 | 0.125 | 0.08 | 261 | 0 | 0.364 | 1 | 1 | cs | TRUE
106 | LV_4123-2_0_6_line_106 |  | 94 | 95 | 0.011393 | 0.125 | 0.08 | 261 | 0 | 0.364 | 1 | 1 | cs | TRUE
107 | LV_4123-2_0_6_line_107 |  | 95 | 96 | 0.020551 | 0.125 | 0.08 | 261 | 0 | 0.364 | 1 | 5 | cs | TRUE
108 | LV_4123-2_0_6_line_108 |  | 96 | 97 | 0.022443 | 0.125 | 0.08 | 261 | 0 | 0.364 | 1 | 5 | cs | TRUE
109 | LV_4123-2_0_6_line_109 |  | 100 | 101 | 0.008342 | 0.125 | 0.08 | 261 | 0 | 0.364 | 1 | 1 | cs | TRUE
110 | LV_4123-2_0_6_line_110 |  | 101 | 102 | 0.014538 | 0.125 | 0.08 | 261 | 0 | 0.364 | 1 | 1 | cs | TRUE
111 | LV_4123-2_0_6_line_111 |  | 103 | 104 | 0.022781 | 0.125 | 0.08 | 261 | 0 | 0.364 | 1 | 2 | cs | TRUE
112 | LV_4123-2_0_6_line_112 |  | 104 | 106 | 0.019928 | 0.125 | 0.08 | 261 | 0 | 0.364 | 1 | 1 | cs | TRUE
113 | LV_4123-2_0_6_line_113 |  | 105 | 143 | 0.016527 | 0.125 | 0.08 | 261 | 0 | 0.364 | 1 | 1 | cs | TRUE
114 | LV_4123-2_0_6_line_114 |  | 106 | 175 | 0.018751 | 0.125 | 0.08 | 261 | 0 | 0.364 | 1 | 1 | cs | TRUE
115 | LV_4123-2_0_6_line_115 |  | 107 | 108 | 0.010288 | 0.125 | 0.08 | 261 | 0 | 0.364 | 1 | 1 | cs | TRUE
116 | LV_4123-2_0_6_line_116 |  | 107 | 109 | 0.014755 | 0.125 | 0.08 | 261 | 0 | 0.364 | 1 | 1 | cs | TRUE
117 | LV_4123-2_0_6_line_117 |  | 108 | 110 | 0.02164 | 0.125 | 0.08 | 261 | 0 | 0.364 | 1 | 1 | cs | TRUE
118 | LV_4123-2_0_6_line_118 |  | 109 | 111 | 0.0081047 | 0.125 | 0.08 | 261 | 0 | 0.364 | 1 | 1 | cs | TRUE
119 | LV_4123-2_0_6_line_119 |  | 111 | 112 | 0.012893 | 0.125 | 0.08 | 261 | 0 | 0.364 | 1 | 1 | cs | TRUE
120 | LV_4123-2_0_6_line_120 |  | 112 | 113 | 0.008887 | 0.125 | 0.08 | 261 | 0 | 0.364 | 1 | 1 | cs | TRUE
121 | LV_4123-2_0_6_line_121 |  | 113 | 137 | 0.013973 | 0.125 | 0.08 | 261 | 0 | 0.364 | 1 | 1 | cs | TRUE
122 | LV_4123-2_0_6_line_122 |  | 114 | 115 | 0.0056476 | 0.125 | 0.08 | 261 | 0 | 0.364 | 1 | 1 | cs | TRUE
123 | LV_4123-2_0_6_line_123 |  | 114 | 116 | 0.015655 | 0.125 | 0.08 | 261 | 0 | 0.364 | 1 | 1 | cs | TRUE
124 | LV_4123-2_0_6_line_124 |  | 115 | 117 | 0.011731 | 0.125 | 0.08 | 261 | 0 | 0.364 | 1 | 1 | cs | TRUE
125 | LV_4123-2_0_6_line_125 |  | 116 | 118 | 0.00163 | 0.125 | 0.08 | 261 | 0 | 0.364 | 1 | 1 | cs | TRUE
126 | LV_4123-2_0_6_line_126 |  | 117 | 119 | 0.0054079 | 0.125 | 0.08 | 261 | 0 | 0.364 | 1 | 1 | cs | TRUE
127 | LV_4123-2_0_6_line_127 |  | 118 | 120 | 0.018125 | 0.125 | 0.08 | 261 | 0 | 0.364 | 1 | 1 | cs | TRUE
128 | LV_4123-2_0_6_line_128 |  | 119 | 121 | 0.010624 | 0.125 | 0.08 | 261 | 0 | 0.364 | 1 | 1 | cs | TRUE
129 | LV_4123-2_0_6_line_129 |  | 120 | 122 | 6.9523e-05 | 0.125 | 0.08 | 261 | 0 | 0.364 | 1 | 1 | cs | TRUE
130 | LV_4123-2_0_6_line_130 |  | 121 | 133 | 0.0067136 | 0.125 | 0.08 | 261 | 0 | 0.364 | 1 | 1 | cs | TRUE
131 | LV_4123-2_0_6_line_131 |  | 122 | 123 | 0.018339 | 0.125 | 0.08 | 261 | 0 | 0.364 | 1 | 1 | cs | TRUE
132 | LV_4123-2_0_6_line_132 |  | 124 | 125 | 0.021286 | 0.125 | 0.08 | 261 | 0 | 0.364 | 1 | 1 | cs | TRUE
133 | LV_4123-2_0_6_line_133 |  | 125 | 134 | 0.017629 | 0.125 | 0.08 | 261 | 0 | 0.364 | 1 | 1 | cs | TRUE
134 | LV_4123-2_0_6_line_134 |  | 126 | 127 | 0.0079582 | 0.125 | 0.08 | 261 | 0 | 0.364 | 1 | 1 | cs | TRUE
135 | LV_4123-2_0_6_line_135 |  | 126 | 128 | 0.013387 | 0.125 | 0.08 | 261 | 0 | 0.364 | 1 | 1 | cs | TRUE
136 | LV_4123-2_0_6_line_136 |  | 127 | 129 | 0.0096491 | 0.125 | 0.08 | 261 | 0 | 0.364 | 1 | 1 | cs | TRUE
137 | LV_4123-2_0_6_line_137 |  | 129 | 130 | 0.011327 | 0.125 | 0.08 | 261 | 0 | 0.364 | 1 | 1 | cs | TRUE
138 | LV_4123-2_0_6_line_138 |  | 130 | 131 | 0.0060936 | 0.125 | 0.08 | 261 | 0 | 0.364 | 1 | 1 | cs | TRUE
139 | LV_4123-2_0_6_line_139 |  | 131 | 132 | 0.014898 | 0.125 | 0.08 | 261 | 0 | 0.364 | 1 | 1 | cs | TRUE
140 | LV_4123-2_0_6_line_140 |  | 132 | 133 | 0.00073344 | 0.125 | 0.08 | 261 | 0 | 0.364 | 1 | 1 | cs | TRUE
141 | LV_4123-2_0_6_line_141 |  | 134 | 135 | 0.0076568 | 0.125 | 0.08 | 261 | 0 | 0.364 | 1 | 1 | cs | TRUE
142 | LV_4123-2_0_6_line_142 |  | 135 | 136 | 0.020566 | 0.125 | 0.08 | 261 | 0 | 0.364 | 1 | 1 | cs | TRUE
143 | LV_4123-2_0_6_line_143 |  | 137 | 138 | 0.011205 | 0.125 | 0.08 | 261 | 0 | 0.364 | 1 | 1 | cs | TRUE
144 | LV_4123-2_0_6_line_144 |  | 138 | 139 | 0.0048897 | 0.125 | 0.08 | 261 | 0 | 0.364 | 1 | 1 | cs | TRUE
145 | LV_4123-2_0_6_line_145 |  | 139 | 140 | 0.0097091 | 0.125 | 0.08 | 261 | 0 | 0.364 | 1 | 1 | cs | TRUE
146 | LV_4123-2_0_6_line_146 |  | 140 | 141 | 0.011071 | 0.125 | 0.08 | 261 | 0 | 0.364 | 1 | 1 | cs | TRUE
147 | LV_4123-2_0_6_line_147 |  | 141 | 142 | 0.0017752 | 0.125 | 0.08 | 261 | 0 | 0.364 | 1 | 1 | cs | TRUE
148 | LV_4123-2_0_6_line_148 |  | 142 | 146 | 0.03018 | 0.125 | 0.08 | 261 | 0 | 0.364 | 1 | 1 | cs | TRUE
149 | LV_4123-2_0_6_line_149 |  | 143 | 144 | 0.0026128 | 0.125 | 0.08 | 261 | 0 | 0.364 | 1 | 1 | cs | TRUE
150 | LV_4123-2_0_6_line_150 |  | 144 | 145 | 0.021041 | 0.125 | 0.08 | 261 | 0 | 0.364 | 1 | 1 | cs | TRUE
151 | LV_4123-2_0_6_line_151 |  | 145 | 166 | 0.0074733 | 0.125 | 0.08 | 261 | 0 | 0.364 | 1 | 1 | cs | TRUE
152 | LV_4123-2_0_6_line_152 |  | 146 | 147 | 0.00070113 | 0.125 | 0.08 | 261 | 0 | 0.364 | 1 | 1 | cs | TRUE
153 | LV_4123-2_0_6_line_153 |  | 147 | 176 | 0.01167 | 0.125 | 0.08 | 261 | 0 | 0.364 | 1 | 1 | cs | TRUE
154 | LV_4123-2_0_6_line_154 |  | 148 | 149 | 0.0083019 | 0.125 | 0.08 | 261 | 0 | 0.364 | 1 | 5 | cs | TRUE
155 | LV_4123-2_0_6_line_155 |  | 149 | 152 | 0.0037142 | 0.125 | 0.08 | 261 | 0 | 0.364 | 1 | 5 | cs | TRUE
156 | LV_4123-2_0_6_line_156 |  | 150 | 151 | 0.02082 | 0.125 | 0.08 | 261 | 0 | 0.364 | 1 | 1 | cs | TRUE
157 | LV_4123-2_0_6_line_157 |  | 151 | 153 | 0.021644 | 0.125 | 0.08 | 261 | 0 | 0.364 | 1 | 1 | cs | TRUE
158 | LV_4123-2_0_6_line_158 |  | 152 | 160 | 0.024518 | 0.125 | 0.08 | 261 | 0 | 0.364 | 1 | 5 | cs | TRUE
159 | LV_4123-2_0_6_line_159 |  | 153 | 154 | 0.010982 | 0.125 | 0.08 | 261 | 0 | 0.364 | 1 | 1 | cs | TRUE
160 | LV_4123-2_0_6_line_160 |  | 154 | 155 | 0.007591 | 0.125 | 0.08 | 261 | 0 | 0.364 | 1 | 1 | cs | TRUE
161 | LV_4123-2_0_6_line_161 |  | 155 | 156 | 0.021256 | 0.125 | 0.08 | 261 | 0 | 0.364 | 1 | 1 | cs | TRUE
162 | LV_4123-2_0_6_line_162 |  | 157 | 158 | 0.01897 | 0.125 | 0.08 | 261 | 0 | 0.364 | 1 | 5 | cs | TRUE
163 | LV_4123-2_0_6_line_163 |  | 157 | 159 | 0.0072412 | 0.125 | 0.08 | 261 | 0 | 0.364 | 1 | 5 | cs | TRUE
164 | LV_4123-2_0_6_line_164 |  | 158 | 160 | 0.0013253 | 0.125 | 0.08 | 261 | 0 | 0.364 | 1 | 5 | cs | TRUE
165 | LV_4123-2_0_6_line_165 |  | 159 | 161 | 0.0024964 | 0.125 | 0.08 | 261 | 0 | 0.364 | 1 | 5 | cs | TRUE
166 | LV_4123-2_0_6_line_166 |  | 161 | 162 | 0.015312 | 0.125 | 0.08 | 261 | 0 | 0.364 | 1 | 5 | cs | TRUE
167 | LV_4123-2_0_6_line_167 |  | 162 | 163 | 0.0075427 | 0.125 | 0.08 | 261 | 0 | 0.364 | 1 | 5 | cs | TRUE
168 | LV_4123-2_0_6_line_168 |  | 163 | 164 | 0.0011606 | 0.125 | 0.08 | 261 | 0 | 0.364 | 1 | 5 | cs | TRUE
169 | LV_4123-2_0_6_line_169 |  | 164 | 165 | 0.00017654 | 0.125 | 0.08 | 261 | 0 | 0.364 | 1 | 5 | cs | TRUE
170 | LV_4123-2_0_6_line_170 |  | 165 | 174 | 0.00018037 | 0.125 | 0.08 | 261 | 0 | 0.364 | 1 | 5 | cs | TRUE
171 | LV_4123-2_0_6_line_171 |  | 166 | 167 | 0.00021766 | 0.125 | 0.08 | 261 | 0 | 0.364 | 1 | 1 | cs | TRUE
172 | LV_4123-2_0_6_line_172 |  | 169 | 171 | 4.2502e-06 | 0.125 | 0.08 | 261 | 0 | 0.364 | 1 | 5 | cs | TRUE
173 | LV_4123-2_0_6_line_173 |  | 171 | 172 | 0.026495 | 0.125 | 0.08 | 261 | 0 | 0.364 | 1 | 5 | cs | TRUE
174 | LV_4123-2_0_6_line_174 |  | 172 | 173 | 0.0076977 | 0.125 | 0.08 | 261 | 0 | 0.364 | 1 | 5 | cs | TRUE
175 | LV_4123-2_0_6_line_175 |  | 173 | 174 | 0.01141 | 0.125 | 0.08 | 261 | 0 | 0.364 | 1 | 5 | cs | TRUE
176 | LV_4123-2_0_6_line_176 |  | 176 | 177 | 0.011451 | 0.125 | 0.08 | 261 | 0 | 0.364 | 1 | 1 | cs | TRUE
177 | LV_4123-2_0_6_line_177 |  | 177 | 178 | 0.013541 | 0.125 | 0.08 | 261 | 0 | 0.364 | 1 | 1 | cs | TRUE
178 | LV_4123-2_0_6_line_178 |  | 178 | 179 | 0.012824 | 0.125 | 0.08 | 261 | 0 | 0.364 | 1 | 1 | cs | TRUE
179 | LV_4123-2_0_6_line_179 |  | 178 | 180 | 0.016785 | 0.125 | 0.08 | 261 | 0 | 0.364 | 1 | 1 | cs | TRUE

## trafo
| name | std_type | hv_bus | lv_bus | sn_mva | vn_hv_kv | vn_lv_kv | vk_percent | vkr_percent | pfe_kw | i0_percent | shift_degree | tap_side | tap_neutral | tap_min | tap_max | tap_step_percent | tap_step_degree | tap_pos | tap_phase_shifter | parallel | df | in_service
0 | LV_4123-2_0_6_trafo_133 | 0.63 MVA 20/0.4 kV | 181 | 73 | 0.63 | 20 | 0.4 | 6 | 1.206 | 1.65 | 0.2619 | 150 | hv | 0 | -2 | 2 | 2.5 | 0 | 0 | FALSE | 1 | 1 | TRUE

## line_geodata
| x0 | y0 | x1 | y1 | x2 | y2 | x3 | y3 | x4 | y4 | x5 | y5
0 | 2658125.0079 | 1258937.4838 | 2658137.8688 | 1258949.7171
1 | 2658125.0079 | 1258937.4838 | 2658133.9064 | 1258921.0149
2 | 2658133.9064 | 1258921.0149 | 2658135.214 | 1258918.5955
3 | 2658147.7377 | 1258895.4232 | 2658135.214 | 1258918.5955
4 | 2658168.9665 | 1258944.1751 | 2658165.2189 | 1258951.8934
5 | 2658168.9665 | 1258944.1751 | 2658179.812 | 1258921.8384
6 | 2658149.8609 | 1258891.4948 | 2658147.7377 | 1258895.4232
7 | 2658198.8858 | 1258980.0191 | 2658199.8525 | 1258978.1465
8 | 2658210.2594 | 1258957.9861 | 2658199.8525 | 1258978.1465
9 | 2658189.4516 | 1258903.701 | 2658180.0134 | 1258921.4236 | 2658179.812 | 1258921.8384
10 | 2658442.1482 | 1258980.7367 | 2658431.4367 | 1258976.1388 | 2658382.7328 | 1258955.2127
11 | 2658421.182 | 1258956.5791 | 2658448.4881 | 1258967.7233 | 2658444.9318 | 1258972.8919 | 2658442.1482 | 1258980.7367
12 | 2658421.182 | 1258956.5791 | 2658425.5443 | 1258942.8342
13 | 2658380.5633 | 1258937.8094 | 2658421.182 | 1258956.5791
14 | 2658426.3143 | 1258940.4084 | 2658425.5443 | 1258942.8342
15 | 2658380.5633 | 1258937.8094 | 2658384.4352 | 1258926.5605
16 | 2658432.7441 | 1258920.1491 | 2658426.3143 | 1258940.4084
17 | 2658385.6389 | 1258923.0636 | 2658384.4352 | 1258926.5605
18 | 2658393.0936 | 1258722.2111 | 2658390.1733 | 1258720.1962
19 | 2658393.0936 | 1258722.2111 | 2658403.6482 | 1258729.009
20 | 2658385.208 | 1258734.4755 | 2658389.6714 | 1258727.5368 | 2658391.5393 | 1258724.642 | 2658393.0936 | 1258722.2111
21 | 2658403.6482 | 1258729.009 | 2658403.7143 | 1258731.4781 | 2658408.759 | 1258737.4321
22 | 2658408.0476 | 1258747.6436 | 2658385.208 | 1258734.4755
23 | 2658385.208 | 1258734.4755 | 2658383.7368 | 1258733.627
24 | 2658408.0476 | 1258747.6436 | 2658401.7159 | 1258763.5545
25 | 2658440.12 | 1258764.7835 | 2658408.0476 | 1258747.6436
26 | 2658383.7368 | 1258733.627 | 2658366.7177 | 1258723.8111
27 | 2658440.12 | 1258764.7835 | 2658447.0605 | 1258752.4827
28 | 2658440.12 | 1258764.7835 | 2658437.0587 | 1258773.6775
29 | 2658401.7159 | 1258763.5545 | 2658400.8321 | 1258765.7755
30 | 2658361.1056 | 1258720.5743 | 2658366.7177 | 1258723.8111
31 | 2658012.9539 | 1258662.1647 | 2657994.9795 | 1258749.7978
32 | 2657990.7077 | 1258770.6248 | 2657994.9795 | 1258749.7978
33 | 2658012.9539 | 1258662.1647 | 2658066.466 | 1258673.2973
34 | 2657998.2317 | 1258854.3809 | 2658008.213 | 1258842.7814 | 2658008.2697 | 1258833.1529 | 2657995.3369 | 1258802.86 | 2657989.3861 | 1258790.8708 | 2657990.7077 | 1258770.6248
35 | 2658066.466 | 1258673.2973 | 2658103.0654 | 1258682.7345
36 | 2657998.2317 | 1258854.3809 | 2657990.3351 | 1258845.5639 | 2657956.9674 | 1258824.244
37 | 2658135.6884 | 1258677.2449 | 2658133.8012 | 1258680.0628 | 2658121.5159 | 1258687.492 | 2658103.0654 | 1258682.7345
38 | 2657956.9674 | 1258824.244 | 2657932.6883 | 1258808.7311
39 | 2658135.6884 | 1258677.2449 | 2658140.7481 | 1258669.6902 | 2658144.656 | 1258657.0316
40 | 2658178.1881 | 1258604.122 | 2658183.2196 | 1258606.095 | 2658193.6608 | 1258621.3975 | 2658199.7449 | 1258630.5417 | 2658207.0118 | 1258637.4625 | 2658210.2943 | 1258638.7514
41 | 2658239.9486 | 1258650.3957 | 2658210.2943 | 1258638.7514
42 | 2658178.1881 | 1258604.122 | 2658162.8459 | 1258598.1114
43 | 2658239.9486 | 1258650.3957 | 2658241.2118 | 1258647.6617 | 2658249.336 | 1258630.0831
44 | 2658162.8459 | 1258598.1114 | 2658144.656 | 1258657.0316
45 | 2658265.3114 | 1258594.9498 | 2658263.4185 | 1258599.6123 | 2658249.336 | 1258630.0831
46 | 2658215.6348 | 1258708.008 | 2658207.6392 | 1258726.9552 | 2658204.4094 | 1258732.1126
47 | 2658193.3461 | 1258749.7786 | 2658204.4094 | 1258732.1126
48 | 2658265.3114 | 1258594.9498 | 2658308.057 | 1258620.4862
49 | 2658316.4813 | 1258695.359 | 2658313.0561 | 1258693.3467
50 | 2658316.4813 | 1258695.359 | 2658336.5453 | 1258706.409
51 | 2658316.4813 | 1258695.359 | 2658309.2182 | 1258709.7073
52 | 2658182.382 | 1258767.2862 | 2658193.3461 | 1258749.7786
53 | 2658351.8238 | 1258651.5646 | 2658323.4064 | 1258633.694 | 2658324.4502 | 1258630.2796 | 2658308.057 | 1258620.4862
54 | 2658336.5453 | 1258706.409 | 2658351.8238 | 1258651.5646
55 | 2658336.5453 | 1258706.409 | 2658329.5368 | 1258720.5456
56 | 2658169.3915 | 1258788.0297 | 2658182.382 | 1258767.2862
57 | 2658157.0694 | 1258809.0033 | 2658169.0702 | 1258788.5427 | 2658169.3915 | 1258788.0297
58 | 2658275.9506 | 1258983.4521 | 2658267.0055 | 1259002.2076
59 | 2658258.4293 | 1259020.1898 | 2658267.0055 | 1259002.2076
60 | 2658283.5893 | 1258967.4357 | 2658275.9506 | 1258983.4521
61 | 2658288.6875 | 1258956.746 | 2658283.5893 | 1258967.4357
62 | 2658288.6875 | 1258956.746 | 2658292.1891 | 1258949.4041
63 | 2658297.1653 | 1258938.9701 | 2658292.1891 | 1258949.4041
64 | 2658249.7119 | 1258881.558 | 2658231.2502 | 1258876.2066
65 | 2658227.5148 | 1258875.1239 | 2658231.2502 | 1258876.2066
66 | 2658249.7119 | 1258881.558 | 2658244.3989 | 1258891.8503
67 | 2658249.7119 | 1258881.558 | 2658274.2226 | 1258891.8433
68 | 2658249.7119 | 1258881.558 | 2658254.8409 | 1258871.2123
69 | 2658227.5148 | 1258875.1239 | 2658217.144 | 1258871.8751 | 2658207.4696 | 1258869.8675
70 | 2658227.5148 | 1258875.1239 | 2658234.0538 | 1258861.146
71 | 2658244.3989 | 1258891.8503 | 2658235.4181 | 1258909.248
72 | 2658274.2226 | 1258891.8433 | 2658286.1485 | 1258896.8477
73 | 2658254.8409 | 1258871.2123 | 2658255.6332 | 1258869.6143
74 | 2658181.2843 | 1258865.0066 | 2658207.4696 | 1258869.8675
75 | 2658207.4696 | 1258869.8675 | 2658199.2187 | 1258885.3607
76 | 2658240.3715 | 1258847.6411 | 2658234.0538 | 1258861.146
77 | 2658231.4433 | 1258916.9482 | 2658235.4181 | 1258909.248
78 | 2658288.3514 | 1258897.7721 | 2658286.1485 | 1258896.8477
79 | 2658264.6227 | 1258851.4818 | 2658255.6332 | 1258869.6143
80 | 2658181.2843 | 1258865.0066 | 2658186.0737 | 1258856.3482
81 | 2658181.2843 | 1258865.0066 | 2658164.8404 | 1258863.7775
82 | 2658192.4477 | 1258898.075 | 2658199.2187 | 1258885.3607
83 | 2658240.3715 | 1258847.6411 | 2658251.5397 | 1258823.7677 | 2658252.3395 | 1258822.1837
84 | 2658231.4433 | 1258916.9482 | 2658226.0369 | 1258927.4215
85 | 2658288.3514 | 1258897.7721 | 2658281.6648 | 1258911.7636
86 | 2658288.3514 | 1258897.7721 | 2658301.1225 | 1258903.3109
87 | 2658264.6227 | 1258851.4818 | 2658268.8859 | 1258842.8827
88 | 2658186.0737 | 1258856.3482 | 2658190.9376 | 1258847.5549
89 | 2658125.9754 | 1258862.0168 | 2658130.5779 | 1258862.3622 | 2658164.8404 | 1258863.7775
90 | 2658164.8404 | 1258863.7775 | 2658160.7392 | 1258871.366
91 | 2658192.4477 | 1258898.075 | 2658189.4516 | 1258903.701
92 | 2658256.4597 | 1258814.0235 | 2658252.3395 | 1258822.1837
93 | 2658304.207 | 1258924.2056 | 2658297.1653 | 1258938.9701
94 | 2658311.9357 | 1258908.0006 | 2658304.207 | 1258924.2056
95 | 2658311.9357 | 1258908.0006 | 2658337.8709 | 1258919.0751
96 | 2658311.9357 | 1258908.0006 | 2658301.1225 | 1258903.3109
97 | 2658337.8709 | 1258919.0751 | 2658342.6389 | 1258911.8057 | 2658345.292 | 1258905.1908
98 | 2658345.2979 | 1258905.1761 | 2658345.292 | 1258905.1908
99 | 2658353.0643 | 1258885.812 | 2658345.2979 | 1258905.1761
100 | 2658271.5873 | 1258932.8503 | 2658281.6648 | 1258911.7636
101 | 2658210.2594 | 1258957.9861 | 2658217.2461 | 1258944.4513
102 | 2658219.8429 | 1258939.4207 | 2658217.2461 | 1258944.4513
103 | 2658219.8429 | 1258939.4207 | 2658226.0369 | 1258927.4215
104 | 2658243.2214 | 1258992.2046 | 2658237.3056 | 1259004.5832
105 | 2658243.2214 | 1258992.2046 | 2658248.1362 | 1258981.9207
106 | 2658248.1362 | 1258981.9207 | 2658253.0488 | 1258971.6413
107 | 2658261.9101 | 1258953.0994 | 2658253.0488 | 1258971.6413
108 | 2658271.5873 | 1258932.8503 | 2658261.9101 | 1258953.0994
109 | 2658160.7392 | 1258871.366 | 2658156.7731 | 1258878.7048
110 | 2658149.8609 | 1258891.4948 | 2658156.7731 | 1258878.7048
111 | 2658125.9754 | 1258862.0168 | 2658137.501 | 1258842.3663
112 | 2658147.583 | 1258825.1771 | 2658137.501 | 1258842.3663
113 | 2658198.9372 | 1258833.0929 | 2658190.9376 | 1258847.5549
114 | 2658147.583 | 1258825.1771 | 2658157.0694 | 1258809.0033
115 | 2658389.027 | 1258795.4407 | 2658392.831 | 1258785.8817
116 | 2658389.027 | 1258795.4407 | 2658383.5713 | 1258809.1503
117 | 2658392.831 | 1258785.8817 | 2658400.8321 | 1258765.7755
118 | 2658380.5747 | 1258816.6807 | 2658383.5713 | 1258809.1503
119 | 2658375.8075 | 1258828.6602 | 2658380.5747 | 1258816.6807
120 | 2658375.8075 | 1258828.6602 | 2658372.5216 | 1258836.9174
121 | 2658372.5216 | 1258836.9174 | 2658367.3551 | 1258849.9004
122 | 2658419.5428 | 1258824.5651 | 2658417.7047 | 1258829.9052
123 | 2658419.5428 | 1258824.5651 | 2658424.6379 | 1258809.7627
124 | 2658417.7047 | 1258829.9052 | 2658413.8865 | 1258840.9978
125 | 2658425.1684 | 1258808.2214 | 2658424.6379 | 1258809.7627
126 | 2658412.1264 | 1258846.1113 | 2658413.8865 | 1258840.9978
127 | 2658425.1684 | 1258808.2214 | 2658431.0673 | 1258791.0837
128 | 2658408.6687 | 1258856.1568 | 2658412.1264 | 1258846.1113
129 | 2658431.0673 | 1258791.0837 | 2658431.09 | 1258791.0179
130 | 2658406.4836 | 1258862.5049 | 2658408.6687 | 1258856.1568
131 | 2658437.0587 | 1258773.6775 | 2658431.09 | 1258791.0179
132 | 2658446.6148 | 1258876.4454 | 2658453.0539 | 1258856.1569
133 | 2658441.2819 | 1258893.2482 | 2658446.6148 | 1258876.4454
134 | 2658389.9959 | 1258910.4055 | 2658392.586 | 1258902.8806
135 | 2658389.9959 | 1258910.4055 | 2658385.6389 | 1258923.0636
136 | 2658392.586 | 1258902.8806 | 2658395.7265 | 1258893.7569
137 | 2658399.413 | 1258883.0466 | 2658395.7265 | 1258893.7569
138 | 2658399.413 | 1258883.0466 | 2658401.3963 | 1258877.2848
139 | 2658406.2449 | 1258863.1984 | 2658401.3963 | 1258877.2848
140 | 2658406.2449 | 1258863.1984 | 2658406.4836 | 1258862.5049
141 | 2658441.2819 | 1258893.2482 | 2658438.9657 | 1258900.5463
142 | 2658438.9657 | 1258900.5463 | 2658432.7441 | 1258920.1491
143 | 2658363.2121 | 1258860.3114 | 2658367.3551 | 1258849.9004
144 | 2658361.4041 | 1258864.8546 | 2658363.2121 | 1258860.3114
145 | 2658357.8142 | 1258873.8757 | 2658361.4041 | 1258864.8546
146 | 2658357.8142 | 1258873.8757 | 2658353.7207 | 1258884.1626
147 | 2658353.0643 | 1258885.812 | 2658353.7207 | 1258884.1626
148 | 2658353.0643 | 1258885.812 | 2658331.0727 | 1258877.6672 | 2658333.3576 | 1258871.3385
149 | 2658200.2019 | 1258830.8066 | 2658198.9372 | 1258833.0929
150 | 2658200.2019 | 1258830.8066 | 2658210.3866 | 1258812.3943
151 | 2658214.0039 | 1258805.8548 | 2658210.3866 | 1258812.3943
152 | 2658333.5957 | 1258870.679 | 2658333.3576 | 1258871.3385
153 | 2658337.5588 | 1258859.7022 | 2658333.5957 | 1258870.679
154 | 2658272.5734 | 1258835.4447 | 2658268.8859 | 1258842.8827
155 | 2658274.2232 | 1258832.117 | 2658272.5734 | 1258835.4447
156 | 2658256.4597 | 1258814.0235 | 2658265.8438 | 1258795.438
157 | 2658275.6008 | 1258776.118 | 2658274.8352 | 1258777.6304 | 2658265.8438 | 1258795.438
158 | 2658274.2232 | 1258832.117 | 2658285.1137 | 1258810.1502
159 | 2658275.6008 | 1258776.118 | 2658280.5606 | 1258766.3199
160 | 2658283.989 | 1258759.5472 | 2658280.5606 | 1258766.3199
161 | 2658283.989 | 1258759.5472 | 2658293.5891 | 1258740.5822
162 | 2658285.7023 | 1258808.9628 | 2658294.1283 | 1258791.967
163 | 2658297.3447 | 1258785.4793 | 2658294.1283 | 1258791.967
164 | 2658285.7023 | 1258808.9628 | 2658285.1137 | 1258810.1502
165 | 2658297.3447 | 1258785.4793 | 2658298.4535 | 1258783.2427
166 | 2658305.255 | 1258769.5237 | 2658298.4535 | 1258783.2427
167 | 2658305.255 | 1258769.5237 | 2658308.6053 | 1258762.7659
168 | 2658308.6053 | 1258762.7659 | 2658309.1208 | 1258761.7261
169 | 2658309.1992 | 1258761.568 | 2658309.1208 | 1258761.7261
170 | 2658309.2793 | 1258761.4064 | 2658309.1992 | 1258761.568
171 | 2658214.1092 | 1258805.6643 | 2658214.0039 | 1258805.8548
172 | 2658329.5368 | 1258720.5456 | 2658329.5349 | 1258720.5495
173 | 2658317.7665 | 1258744.2871 | 2658329.5349 | 1258720.5495
174 | 2658314.3473 | 1258751.1838 | 2658317.7665 | 1258744.2871
175 | 2658314.3473 | 1258751.1838 | 2658309.2793 | 1258761.4064
176 | 2658337.5588 | 1258859.7022 | 2658341.4473 | 1258848.9319
177 | 2658346.0455 | 1258836.196 | 2658341.4473 | 1258848.9319
178 | 2658346.0455 | 1258836.196 | 2658336.2142 | 1258827.9265
179 | 2658346.0455 | 1258836.196 | 2658353.476 | 1258821.1362

## bus_geodata
| x | y | coords
0 | 2658137.8688 | 1258949.7171
1 | 2658125.0079 | 1258937.4838
2 | 2658133.9064 | 1258921.0149
3 | 2658135.214 | 1258918.5955
4 | 2658165.2189 | 1258951.8934
5 | 2658168.9665 | 1258944.1751
6 | 2658147.7377 | 1258895.4232
7 | 2658198.8858 | 1258980.0191
8 | 2658199.8525 | 1258978.1465
9 | 2658179.812 | 1258921.8384
10 | 2658382.7328 | 1258955.2127
11 | 2658442.1482 | 1258980.7367
12 | 2658421.182 | 1258956.5791
13 | 2658425.5443 | 1258942.8342
14 | 2658380.5633 | 1258937.8094
15 | 2658426.3143 | 1258940.4084
16 | 2658384.4352 | 1258926.5605
17 | 2658390.1733 | 1258720.1962
18 | 2658393.0936 | 1258722.2111
19 | 2658403.6482 | 1258729.009
20 | 2658385.208 | 1258734.4755
21 | 2658408.759 | 1258737.4321
22 | 2658408.0476 | 1258747.6436
23 | 2658383.7368 | 1258733.627
24 | 2658447.0605 | 1258752.4827
25 | 2658440.12 | 1258764.7835
26 | 2658401.7159 | 1258763.5545
27 | 2658366.7177 | 1258723.8111
28 | 2657994.9795 | 1258749.7978
29 | 2658012.9539 | 1258662.1647
30 | 2657990.7077 | 1258770.6248
31 | 2658066.466 | 1258673.2973
32 | 2657998.2317 | 1258854.3809
33 | 2658103.0654 | 1258682.7345
34 | 2657956.9674 | 1258824.244
35 | 2658135.6884 | 1258677.2449
36 | 2657932.6883 | 1258808.7311
37 | 2658210.2943 | 1258638.7514
38 | 2658178.1881 | 1258604.122
39 | 2658239.9486 | 1258650.3957
40 | 2658162.8459 | 1258598.1114
41 | 2658249.336 | 1258630.0831
42 | 2658144.656 | 1258657.0316
43 | 2658215.6348 | 1258708.008
44 | 2658204.4094 | 1258732.1126
45 | 2658265.3114 | 1258594.9498
46 | 2658313.0561 | 1258693.3467
47 | 2658316.4813 | 1258695.359
48 | 2658193.3461 | 1258749.7786
49 | 2658308.057 | 1258620.4862
50 | 2658336.5453 | 1258706.409
51 | 2658309.2182 | 1258709.7073
52 | 2658182.382 | 1258767.2862
53 | 2658169.3915 | 1258788.0297
54 | 2658267.0055 | 1259002.2076
55 | 2658275.9506 | 1258983.4521
56 | 2658258.4293 | 1259020.1898
57 | 2658283.5893 | 1258967.4357
58 | 2658288.6875 | 1258956.746
59 | 2658292.1891 | 1258949.4041
60 | 2658231.2502 | 1258876.2066
61 | 2658249.7119 | 1258881.558
62 | 2658227.5148 | 1258875.1239
63 | 2658244.3989 | 1258891.8503
64 | 2658274.2226 | 1258891.8433
65 | 2658254.8409 | 1258871.2123
66 | 2658207.4696 | 1258869.8675
67 | 2658234.0538 | 1258861.146
68 | 2658235.4181 | 1258909.248
69 | 2658286.1485 | 1258896.8477
70 | 2658255.6332 | 1258869.6143
71 | 2658181.2843 | 1258865.0066
72 | 2658199.2187 | 1258885.3607
73 | 2658240.3715 | 1258847.6411
74 | 2658231.4433 | 1258916.9482
75 | 2658288.3514 | 1258897.7721
76 | 2658264.6227 | 1258851.4818
77 | 2658186.0737 | 1258856.3482
78 | 2658164.8404 | 1258863.7775
79 | 2658192.4477 | 1258898.075
80 | 2658252.3395 | 1258822.1837
81 | 2658304.207 | 1258924.2056
82 | 2658297.1653 | 1258938.9702
83 | 2658311.9357 | 1258908.0006
84 | 2658337.8709 | 1258919.0751
85 | 2658301.1225 | 1258903.3109
86 | 2658345.292 | 1258905.1908
87 | 2658345.2979 | 1258905.1761
88 | 2658281.6648 | 1258911.7636
89 | 2658210.2594 | 1258957.9861
90 | 2658217.2461 | 1258944.4513
91 | 2658219.8429 | 1258939.4207
92 | 2658237.3056 | 1259004.5832
93 | 2658243.2214 | 1258992.2046
94 | 2658248.1362 | 1258981.9207
95 | 2658253.0488 | 1258971.6413
96 | 2658261.9101 | 1258953.0994
97 | 2658271.5873 | 1258932.8503
98 | 2658226.0369 | 1258927.4215
99 | 2658189.4516 | 1258903.701
100 | 2658160.7392 | 1258871.366
101 | 2658156.7731 | 1258878.7048
102 | 2658149.8609 | 1258891.4948
103 | 2658125.9754 | 1258862.0168
104 | 2658137.501 | 1258842.3663
105 | 2658190.9376 | 1258847.5549
106 | 2658147.583 | 1258825.1771
107 | 2658389.027 | 1258795.4407
108 | 2658392.831 | 1258785.8817
109 | 2658383.5713 | 1258809.1503
110 | 2658400.8321 | 1258765.7755
111 | 2658380.5747 | 1258816.6807
112 | 2658375.8075 | 1258828.6602
113 | 2658372.5216 | 1258836.9174
114 | 2658419.5428 | 1258824.5651
115 | 2658417.7047 | 1258829.9052
116 | 2658424.6379 | 1258809.7627
117 | 2658413.8865 | 1258840.9978
118 | 2658425.1684 | 1258808.2214
119 | 2658412.1264 | 1258846.1113
120 | 2658431.0673 | 1258791.0837
121 | 2658408.6687 | 1258856.1568
122 | 2658431.09 | 1258791.0179
123 | 2658437.0587 | 1258773.6775
124 | 2658453.0539 | 1258856.1569
125 | 2658446.6148 | 1258876.4454
126 | 2658389.9959 | 1258910.4055
127 | 2658392.586 | 1258902.8806
128 | 2658385.6389 | 1258923.0636
129 | 2658395.7265 | 1258893.7569
130 | 2658399.413 | 1258883.0466
131 | 2658401.3963 | 1258877.2848
132 | 2658406.2449 | 1258863.1984
133 | 2658406.4836 | 1258862.5049
134 | 2658441.2819 | 1258893.2482
135 | 2658438.9657 | 1258900.5463
136 | 2658432.7441 | 1258920.1491
137 | 2658367.3551 | 1258849.9004
138 | 2658363.2121 | 1258860.3114
139 | 2658361.4041 | 1258864.8546
140 | 2658357.8143 | 1258873.8757
141 | 2658353.7207 | 1258884.1626
142 | 2658353.0643 | 1258885.812
143 | 2658198.9372 | 1258833.0929
144 | 2658200.2019 | 1258830.8066
145 | 2658210.3866 | 1258812.3943
146 | 2658333.3576 | 1258871.3385
147 | 2658333.5957 | 1258870.679
148 | 2658268.8859 | 1258842.8827
149 | 2658272.5734 | 1258835.4447
150 | 2658256.4597 | 1258814.0235
151 | 2658265.8438 | 1258795.438
152 | 2658274.2232 | 1258832.117
153 | 2658275.6008 | 1258776.118
154 | 2658280.5606 | 1258766.3199
155 | 2658283.989 | 1258759.5472
156 | 2658293.5891 | 1258740.5822
157 | 2658294.1283 | 1258791.967
158 | 2658285.7023 | 1258808.9628
159 | 2658297.3447 | 1258785.4793
160 | 2658285.1137 | 1258810.1502
161 | 2658298.4535 | 1258783.2427
162 | 2658305.255 | 1258769.5237
163 | 2658308.6053 | 1258762.7659
164 | 2658309.1208 | 1258761.7261
165 | 2658309.1992 | 1258761.568
166 | 2658214.0039 | 1258805.8548
167 | 2658214.1092 | 1258805.6643
168 | 2658351.8238 | 1258651.5646
169 | 2658329.5368 | 1258720.5456
170 | 2658361.1056 | 1258720.5743
171 | 2658329.5349 | 1258720.5495
172 | 2658317.7665 | 1258744.2871
173 | 2658314.3473 | 1258751.1838
174 | 2658309.2793 | 1258761.4064
175 | 2658157.0694 | 1258809.0033
176 | 2658337.5588 | 1258859.7022
177 | 2658341.4473 | 1258848.9319
178 | 2658346.0455 | 1258836.196
179 | 2658336.2142 | 1258827.9265
180 | 2658353.476 | 1258821.1362
181 | 2658227.5148 | 1258875.1239

## line_std_types
| c_nf_per_km | r_ohm_per_km | x_ohm_per_km | max_i_ka | type | q_mm2 | alpha | voltage_rating
NAYY 4x50 SE | 210 | 0.642 | 0.083 | 0.142 | cs | 50 | 0.00403 | LV
NAYY 4x120 SE | 264 | 0.225 | 0.08 | 0.242 | cs | 120 | 0.00403 | LV
NAYY 4x150 SE | 261 | 0.208 | 0.08 | 0.27 | cs | 150 | 0.00403 | LV
NA2XS2Y 1x95 RM/25 12/20 kV | 216 | 0.313 | 0.132 | 0.252 | cs | 95 | 0.00403 | MV
NA2XS2Y 1x185 RM/25 12/20 kV | 273 | 0.161 | 0.117 | 0.362 | cs | 185 | 0.00403 | MV
NA2XS2Y 1x240 RM/25 12/20 kV | 304 | 0.122 | 0.112 | 0.421 | cs | 240 | 0.00403 | MV
NA2XS2Y 1x95 RM/25 6/10 kV | 315 | 0.313 | 0.123 | 0.249 | cs | 95 | 0.00403 | MV
NA2XS2Y 1x185 RM/25 6/10 kV | 406 | 0.161 | 0.11 | 0.358 | cs | 185 | 0.00403 | MV
NA2XS2Y 1x240 RM/25 6/10 kV | 456 | 0.122 | 0.105 | 0.416 | cs | 240 | 0.00403 | MV
NA2XS2Y 1x150 RM/25 12/20 kV | 250 | 0.206 | 0.116 | 0.319 | cs | 150 | 0.00403 | MV
NA2XS2Y 1x120 RM/25 12/20 kV | 230 | 0.253 | 0.119 | 0.283 | cs | 120 | 0.00403 | MV
NA2XS2Y 1x70 RM/25 12/20 kV | 190 | 0.443 | 0.132 | 0.22 | cs | 70 | 0.00403 | MV
NA2XS2Y 1x150 RM/25 6/10 kV | 360 | 0.206 | 0.11 | 0.315 | cs | 150 | 0.00403 | MV
NA2XS2Y 1x120 RM/25 6/10 kV | 340 | 0.253 | 0.113 | 0.28 | cs | 120 | 0.00403 | MV
NA2XS2Y 1x70 RM/25 6/10 kV | 280 | 0.443 | 0.123 | 0.217 | cs | 70 | 0.00403 | MV
N2XS(FL)2Y 1x120 RM/35 64/110 kV | 112 | 0.153 | 0.166 | 0.366 | cs | 120 | 0.00393 | HV
N2XS(FL)2Y 1x185 RM/35 64/110 kV | 125 | 0.099 | 0.156 | 0.457 | cs | 185 | 0.00393 | HV
N2XS(FL)2Y 1x240 RM/35 64/110 kV | 135 | 0.075 | 0.149 | 0.526 | cs | 240 | 0.00393 | HV
N2XS(FL)2Y 1x300 RM/35 64/110 kV | 144 | 0.06 | 0.144 | 0.588 | cs | 300 | 0.00393 | HV
15-AL1/3-ST1A 0.4 | 11 | 1.8769 | 0.35 | 0.105 | ol | 16 | 0.00403 | LV
24-AL1/4-ST1A 0.4 | 11.25 | 1.2012 | 0.335 | 0.14 | ol | 24 | 0.00403 | LV
48-AL1/8-ST1A 0.4 | 12.2 | 0.5939 | 0.3 | 0.21 | ol | 48 | 0.00403 | LV
94-AL1/15-ST1A 0.4 | 13.2 | 0.306 | 0.29 | 0.35 | ol | 94 | 0.00403 | LV
34-AL1/6-ST1A 10.0 | 9.7 | 0.8342 | 0.36 | 0.17 | ol | 34 | 0.00403 | MV
48-AL1/8-ST1A 10.0 | 10.1 | 0.5939 | 0.35 | 0.21 | ol | 48 | 0.00403 | MV
70-AL1/11-ST1A 10.0 | 10.4 | 0.4132 | 0.339 | 0.29 | ol | 70 | 0.00403 | MV
94-AL1/15-ST1A 10.0 | 10.75 | 0.306 | 0.33 | 0.35 | ol | 94 | 0.00403 | MV
122-AL1/20-ST1A 10.0 | 11.1 | 0.2376 | 0.323 | 0.41 | ol | 122 | 0.00403 | MV
149-AL1/24-ST1A 10.0 | 11.25 | 0.194 | 0.315 | 0.47 | ol | 149 | 0.00403 | MV
34-AL1/6-ST1A 20.0 | 9.15 | 0.8342 | 0.382 | 0.17 | ol | 34 | 0.00403 | MV
48-AL1/8-ST1A 20.0 | 9.5 | 0.5939 | 0.372 | 0.21 | ol | 48 | 0.00403 | MV
70-AL1/11-ST1A 20.0 | 9.7 | 0.4132 | 0.36 | 0.29 | ol | 70 | 0.00403 | MV
94-AL1/15-ST1A 20.0 | 10 | 0.306 | 0.35 | 0.35 | ol | 94 | 0.00403 | MV
122-AL1/20-ST1A 20.0 | 10.3 | 0.2376 | 0.344 | 0.41 | ol | 122 | 0.00403 | MV
149-AL1/24-ST1A 20.0 | 10.5 | 0.194 | 0.337 | 0.47 | ol | 149 | 0.00403 | MV
184-AL1/30-ST1A 20.0 | 10.75 | 0.1571 | 0.33 | 0.535 | ol | 184 | 0.00403 | MV
243-AL1/39-ST1A 20.0 | 11 | 0.1188 | 0.32 | 0.645 | ol | 243 | 0.00403 | MV
48-AL1/8-ST1A 110.0 | 8 | 0.5939 | 0.46 | 0.21 | ol | 48 | 0.00403 | HV
70-AL1/11-ST1A 110.0 | 8.4 | 0.4132 | 0.45 | 0.29 | ol | 70 | 0.00403 | HV
94-AL1/15-ST1A 110.0 | 8.65 | 0.306 | 0.44 | 0.35 | ol | 94 | 0.00403 | HV
122-AL1/20-ST1A 110.0 | 8.5 | 0.2376 | 0.43 | 0.41 | ol | 122 | 0.00403 | HV
149-AL1/24-ST1A 110.0 | 8.75 | 0.194 | 0.41 | 0.47 | ol | 149 | 0.00403 | HV
184-AL1/30-ST1A 110.0 | 8.8 | 0.1571 | 0.4 | 0.535 | ol | 184 | 0.00403 | HV
243-AL1/39-ST1A 110.0 | 9 | 0.1188 | 0.39 | 0.645 | ol | 243 | 0.00403 | HV
305-AL1/39-ST1A 110.0 | 9.2 | 0.0949 | 0.38 | 0.74 | ol | 305 | 0.00403 | HV
490-AL1/64-ST1A 110.0 | 9.75 | 0.059 | 0.37 | 0.96 | ol | 490 | 0.00403 | HV
679-AL1/86-ST1A 110.0 | 9.95 | 0.042 | 0.36 | 1.15 | ol | 679 | 0.00403 | HV
490-AL1/64-ST1A 220.0 | 10 | 0.059 | 0.285 | 0.96 | ol | 490 | 0.00403 | HV
679-AL1/86-ST1A 220.0 | 11.7 | 0.042 | 0.275 | 1.15 | ol | 679 | 0.00403 | HV
490-AL1/64-ST1A 380.0 | 11 | 0.059 | 0.253 | 0.96 | ol | 490 | 0.00403 | HV
679-AL1/86-ST1A 380.0 | 14.6 | 0.042 | 0.25 | 1.15 | ol | 679 | 0.00403 | HV

## trafo_std_types
| i0_percent | pfe_kw | vkr_percent | sn_mva | vn_lv_kv | vn_hv_kv | vk_percent | shift_degree | vector_group | tap_side | tap_neutral | tap_min | tap_max | tap_step_degree | tap_step_percent | tap_phase_shifter
160 MVA 380/110 kV | 0.06 | 60 | 0.25 | 160 | 110 | 380 | 12.2 | 0 | Yy0 | hv | 0 | -9 | 9 | 0 | 1.5 | FALSE
100 MVA 220/110 kV | 0.06 | 55 | 0.26 | 100 | 110 | 220 | 12 | 0 | Yy0 | hv | 0 | -9 | 9 | 0 | 1.5 | FALSE
63 MVA 110/20 kV | 0.04 | 22 | 0.32 | 63 | 20 | 110 | 18 | 150 | YNd5 | hv | 0 | -9 | 9 | 0 | 1.5 | FALSE
40 MVA 110/20 kV | 0.05 | 18 | 0.34 | 40 | 20 | 110 | 16.2 | 150 | YNd5 | hv | 0 | -9 | 9 | 0 | 1.5 | FALSE
25 MVA 110/20 kV | 0.07 | 14 | 0.41 | 25 | 20 | 110 | 12 | 150 | YNd5 | hv | 0 | -9 | 9 | 0 | 1.5 | FALSE
63 MVA 110/10 kV | 0.04 | 22 | 0.32 | 63 | 10 | 110 | 18 | 150 | YNd5 | hv | 0 | -9 | 9 | 0 | 1.5 | FALSE
40 MVA 110/10 kV | 0.05 | 18 | 0.34 | 40 | 10 | 110 | 16.2 | 150 | YNd5 | hv | 0 | -9 | 9 | 0 | 1.5 | FALSE
25 MVA 110/10 kV | 0.07 | 14 | 0.41 | 25 | 10 | 110 | 12 | 150 | YNd5 | hv | 0 | -9 | 9 | 0 | 1.5 | FALSE
0.25 MVA 20/0.4 kV | 0.32 | 0.8 | 1.44 | 0.25 | 0.4 | 20 | 6 | 150 | Yzn5 | hv | 0 | -2 | 2 | 0 | 2.5 | FALSE
0.4 MVA 20/0.4 kV | 0.3375 | 1.35 | 1.425 | 0.4 | 0.4 | 20 | 6 | 150 | Dyn5 | hv | 0 | -2 | 2 | 0 | 2.5 | FALSE
0.63 MVA 20/0.4 kV | 0.2619 | 1.65 | 1.206 | 0.63 | 0.4 | 20 | 6 | 150 | Dyn5 | hv | 0 | -2 | 2 | 0 | 2.5 | FALSE
0.25 MVA 10/0.4 kV | 0.24 | 0.6 | 1.2 | 0.25 | 0.4 | 10 | 4 | 150 | Dyn5 | hv | 0 | -2 | 2 | 0 | 2.5 | FALSE
0.4 MVA 10/0.4 kV | 0.2375 | 0.95 | 1.325 | 0.4 | 0.4 | 10 | 4 | 150 | Dyn5 | hv | 0 | -2 | 2 | 0 | 2.5 | FALSE
0.63 MVA 10/0.4 kV | 0.1873 | 1.18 | 1.0794 | 0.63 | 0.4 | 10 | 4 | 150 | Dyn5 | hv | 0 | -2 | 2 | 0 | 2.5 | FALSE

## trafo3w_std_types
| sn_hv_mva | sn_mv_mva | sn_lv_mva | vn_hv_kv | vn_mv_kv | vn_lv_kv | vk_hv_percent | vk_mv_percent | vk_lv_percent | vkr_hv_percent | vkr_mv_percent | vkr_lv_percent | pfe_kw | i0_percent | shift_mv_degree | shift_lv_degree | vector_group | tap_side | tap_neutral | tap_min | tap_max | tap_step_percent
63/25/38 MVA 110/20/10 kV | 63 | 25 | 38 | 110 | 20 | 10 | 10.4 | 10.4 | 10.4 | 0.28 | 0.32 | 0.35 | 35 | 0.89 | 0 | 0 | YN0yn0yn0 | hv | 0 | -10 | 10 | 1.2
63/25/38 MVA 110/10/10 kV | 63 | 25 | 38 | 110 | 10 | 10 | 10.4 | 10.4 | 10.4 | 0.28 | 0.32 | 0.35 | 35 | 0.89 | 0 | 0 | YN0yn0yn0 | hv | 0 | -10 | 10 | 1.2

## fuse_std_types
| fuse_type | i_rated_a | t_avg | t_min | t_total | x_avg | x_min | x_total
HV 100A | HV 100A | 100 | 0 | [10.0, 3.64, 0.854, 0.281, 0.1, 0.0531, 0.022, 0.01] | [10.0, 4.267, 1.21, 0.403, 0.1, 0.058, 0.022, 0.01] | 0 | [300.0, 350.0, 450.0, 550.0, 700.0, 850.0, 1200.0, 1752.0] | [600.0, 700.0, 900.0, 1150.0, 1665.0, 2000.0, 3000.0, 4313.0]
HV 10A | HV 10A | 10 | 0 | [10.0, 1675.0, 0.344, 0.156, 0.1, 0.0417, 0.0171, 0.01] | [10.0, 1.3, 0.3, 0.155, 0.1, 0.0555, 0.023, 0.01] | 0 | [30.0, 32.0, 35.0, 37.0, 39.0, 50.0, 70.0, 88.0] | [60.0, 70.0, 80.0, 87.0, 94.0, 110.0, 150.0, 216.0]
HV 125A | HV 125A | 125 | 0 | [10.0, 1.82, 0.344, 0.1, 0.0467, 0.0269, 0.01] | [10.0, 2.478, 0.426, 0.1, 0.0427, 0.0211, 0.01] | 0 | [375.0, 500.0, 700.0, 925.0, 1200.0, 1500.0, 2341.0] | [750.0, 1000.0, 1500.0, 2200.0, 3000.0, 4000.0, 5765.0]
HV 160A | HV 160A | 160 | 0 | [10.0, 4.15, 1.03, 0.198, 0.1, 0.051, 0.0172, 0.01] | [10.0, 2.3, 0.734, 0.274, 0.1, 0.046, 0.0177, 0.01] | 0 | [480.0, 550.0, 700.0, 1000.0, 1260.0, 1600.0, 2500.0, 3227.0] | [960.0, 1300.0, 1700.0, 2200.0, 2996.0, 4000.0, 6000.0, 7946.0]
HV 16A | HV 16A | 16 | 0 | [10.0, 0.352, 0.164, 0.1, 0.0649, 0.0342, 0.01] | [10.0, 2.34, 0.722, 0.181, 0.1, 0.055, 0.0296, 0.01] | 0 | [48.0, 60.0, 65.0, 71.0, 80.0, 100.0, 162.0] | [96.0, 110.0, 125.0, 150.0, 168.0, 200.0, 250.0, 398.0]
HV 200A | HV 200A | 200 | 0 | [10.0, 4.267, 1.21, 0.403, 0.1, 0.058, 0.022, 0.01] | [10.0, 3.73, 1.654, 0.328, 0.1, 0.0531, 0.019, 0.01] | 0 | [600.0, 700.0, 900.0, 1150.0, 1665.0, 2000.0, 3000.0, 4313.0] | [1200.0, 1500.0, 1800.0, 2700.0, 3960.0, 5000.0, 7500.0, 10620.0]
HV 20A | HV 20A | 20 | 0 | [10.0, 1.3, 0.3, 0.155, 0.1, 0.0555, 0.023, 0.01] | [10.0, 1.3, 0.161, 0.1, 0.0611, 0.0399, 0.0141, 0.01] | 0 | [60.0, 70.0, 80.0, 87.0, 94.0, 110.0, 150.0, 216.0] | [120.0, 150.0, 200.0, 223.0, 260.0, 300.0, 450.0, 532.0]
HV 25A | HV 25A | 25 | 0 | [10.0, 2.512, 0.833, 0.299, 0.1, 0.0372, 0.0223, 0.01] | [10.0, 3.125, 0.597, 0.198, 0.1, 0.0378, 0.022, 0.01] | 0 | [75.0, 82.0, 90.0, 100.0, 124.0, 170.0, 200.0, 289.0] | [150.0, 170.0, 210.0, 250.0, 294.0, 400.0, 500.0, 711.0]
HV 31.5A | HV 31.5A | 31.5 | 0 | [10.0, 2.34, 0.722, 0.181, 0.1, 0.055, 0.0296, 0.01] | [10.0, 2.84, 0.368, 0.164, 0.1, 0.0621, 0.0378, 0.0195, 0.01] | 0 | [95.0, 110.0, 125.0, 150.0, 165.0, 200.0, 250.0, 390.0] | [189.0, 220.0, 300.0, 350.0, 393.0, 450.0, 530.0, 700.0, 960.0]
HV 40A | HV 40A | 40 | 0 | [10.0, 1.3, 0.161, 0.1, 0.0611, 0.0399, 0.0141, 0.01] | [10.0, 2.05, 0.369, 0.198, 0.1, 0.051, 0.0298, 0.01] | 0 | [120.0, 150.0, 200.0, 223.0, 260.0, 300.0, 450.0, 532.0] | [240.0, 300.0, 400.0, 450.0, 530.0, 650.0, 800.0, 1311.0]
HV 50A | HV 50A | 50 | 0 | [10.0, 3.215, 0.597, 0.198, 0.1, 0.0378, 0.022, 0.01] | [10.0, 3.64, 0.854, 0.281, 0.1, 0.0531, 0.022, 0.01] | 0 | [150.0, 170.0, 210.0, 250.0, 294.0, 400.0, 500.0, 711.0] | [300.0, 350.0, 450.0, 550.0, 700.0, 850.0, 1200.0, 1752.0]
HV 6.3A | HV 6.3A | 6.3 | 0 | [10.0, 1.39, 0.344, 0.168, 0.1, 0.056, 0.0263, 0.01] | [10.0, 1.711, 0.516, 0.198, 0.1, 0.0634, 0.0303, 0.01] | 0 | [19.0, 19.5, 20.4, 20.8, 22.0, 25.0, 32.0, 48.0] | [38.0, 40.0, 43.0, 48.0, 53.0, 60.0, 75.0, 118.0]
HV 63A | HV 63A | 63 | 0 | [10.0, 2.84, 0.368, 0.164, 0.1, 0.0621, 0.0378, 0.0195, 0.01] | [10.0, 1.82, 0.344, 0.1, 0.0467, 0.0269, 0.01] | 0 | [189.0, 220.0, 300.0, 350.0, 393.0, 450.0, 530.0, 700.0, 961.0] | [378.0, 500.0, 700.0, 934.0, 1200.0, 1500.0, 2366.0]
HV 80A | HV 80A | 80 | 0 | [10.0, 2.05, 0.369, 0.198, 0.1, 0.051, 0.0298, 0.01] | [10.0, 4.15, 1.03, 0.198, 0.1, 0.051, 0.0172, 0.01] | 0 | [240.0, 300.0, 400.0, 450.0, 530.0, 650.0, 800.0, 1311.0] | [480.0, 550.0, 700.0, 1000.0, 1260.0, 1600.0, 2500.0, 3227.0]
Siemens NH-1-100 | Siemens NH-1-100 | 100 | [5400.0, 2000.0, 400.0, 20.0, 1.0, 0.2, 0.012, 0.004] | 0 | 0 | [150.0, 190.0, 250.0, 430.0, 900.0, 1250.0, 2700.0, 3600.0] | 0 | 0
Siemens NH-1-125 | Siemens NH-1-125 | 125 | [4800.0, 120.0, 7.0, 0.1, 0.004] | 0 | 0 | [180.0, 400.0, 740.0, 2000.0, 4250.0] | 0 | 0
Siemens NH-1-16 | Siemens NH-1-16 | 16 | [4000.0, 400.0, 2.0, 0.1, 0.04, 0.01] | 0 | 0 | [26.0, 35.0, 75.0, 150.0, 200.0, 300.0] | 0 | 0
Siemens NH-1-160 | Siemens NH-1-160 | 160 | [4800.0, 120.0, 7.0, 0.1, 0.004] | 0 | 0 | [210.0, 500.0, 900.0, 2300.0, 5000.0] | 0 | 0
Siemens NH-1-25 | Siemens NH-1-25 | 25 | [4000.0, 1000.0, 10.0, 0.2, 0.02, 0.01] | 0 | 0 | [40.0, 50.0, 100.0, 210.0, 400.0, 500.0] | 0 | 0
Siemens NH-1-50 | Siemens NH-1-50 | 50 | [4000.0, 40.0, 4.0, 1.0, 0.02, 0.01] | 0 | 0 | [86.0, 200.0, 300.0, 400.0, 1000.0, 1280.0] | 0 | 0
Siemens NH-1-63 | Siemens NH-1-63 | 63 | [4000.0, 100.0, 10.0, 2.0, 0.04, 0.01] | 0 | 0 | [100.0, 200.0, 300.0, 400.0, 1000.0, 1500.0] | 0 | 0
Siemens NH-1-80 | Siemens NH-1-80 | 80 | [4800.0, 120.0, 7.0, 0.1, 0.01] | 0 | 0 | [150.58, 250.0, 450.0, 1150.0, 2470.0] | 0 | 0
Siemens NH-2-1000 | Siemens NH-2-1000 | 1000 | [4800.0, 120.0, 7.0, 0.1, 0.004] | 0 | 0 | [1900.0, 3500.0, 8400.0, 24000.0, 52000.0] | 0 | 0
Siemens NH-2-200 | Siemens NH-2-200 | 200 | [4800.0, 120.0, 7.0, 0.1, 0.004] | 0 | 0 | [280.0, 650.0, 1200.0, 3000.0, 7000.0] | 0 | 0
Siemens NH-2-224 | Siemens NH-2-224 | 224 | [4800.0, 120.0, 7.0, 0.2, 0.04, 0.004] | 0 | 0 | [400.0, 750.0, 1453.0, 3025.0, 4315.0, 7600.0] | 0 | 0
Siemens NH-2-250 | Siemens NH-2-250 | 250 | [4800.0, 120.0, 7.0, 0.1, 0.004] | 0 | 0 | [450.0, 800.0, 1650.0, 4000.0, 8500.0] | 0 | 0
Siemens NH-2-315 | Siemens NH-2-315 | 315 | [4800.0, 120.0, 7.0, 0.1, 0.004] | 0 | 0 | [550.0, 920.0, 1900.0, 5000.0, 11000.0] | 0 | 0
Siemens NH-2-355 | Siemens NH-2-355 | 355 | [4800.0, 120.0, 6.0, 0.1, 0.004] | 0 | 0 | [650.0, 1116.27, 2350.0, 5840.0, 12790.0] | 0 | 0
Siemens NH-2-400 | Siemens NH-2-400 | 400 | [4800.0, 120.0, 7.0, 0.1, 0.004] | 0 | 0 | [720.0, 1350.0, 2800.0, 6500.0, 15000.0] | 0 | 0
Siemens NH-2-425 | Siemens NH-2-425 | 425 | [4800.0, 120.0, 7.0, 0.1, 0.004] | 0 | 0 | [850.0, 1500.0, 3050.0, 7500.0, 16500.0] | 0 | 0
Siemens NH-2-630 | Siemens NH-2-630 | 630 | [4800.0, 120.0, 7.0, 0.1, 0.004] | 0 | 0 | [1200.0, 2000.0, 4800.0, 12000.0, 26000.0] | 0 | 0

## dtypes
| element | column | dtype
0 | bus | name | object
1 | bus | vn_kv | float64
2 | bus | type | object
3 | bus | zone | object
4 | bus | in_service | bool
5 | load | name | object
6 | load | bus | uint32
7 | load | p_mw | float64
8 | load | q_mvar | float64
9 | load | const_z_percent | float64
10 | load | const_i_percent | float64
11 | load | sn_mva | float64
12 | load | scaling | float64
13 | load | in_service | bool
14 | load | type | object
15 | ext_grid | name | object
16 | ext_grid | bus | uint32
17 | ext_grid | vm_pu | float64
18 | ext_grid | va_degree | float64
19 | ext_grid | slack_weight | float64
20 | ext_grid | in_service | bool
21 | line | name | object
22 | line | std_type | object
23 | line | from_bus | uint32
24 | line | to_bus | uint32
25 | line | length_km | float64
26 | line | r_ohm_per_km | float64
27 | line | x_ohm_per_km | float64
28 | line | c_nf_per_km | float64
29 | line | g_us_per_km | float64
30 | line | max_i_ka | float64
31 | line | df | float64
32 | line | parallel | uint32
33 | line | type | object
34 | line | in_service | bool
35 | trafo | name | object
36 | trafo | std_type | object
37 | trafo | hv_bus | uint32
38 | trafo | lv_bus | uint32
39 | trafo | sn_mva | float64
40 | trafo | vn_hv_kv | float64
41 | trafo | vn_lv_kv | float64
42 | trafo | vk_percent | float64
43 | trafo | vkr_percent | float64
44 | trafo | pfe_kw | float64
45 | trafo | i0_percent | float64
46 | trafo | shift_degree | float64
47 | trafo | tap_side | object
48 | trafo | tap_neutral | int32
49 | trafo | tap_min | int32
50 | trafo | tap_max | int32
51 | trafo | tap_step_percent | float64
52 | trafo | tap_step_degree | float64
53 | trafo | tap_pos | int32
54 | trafo | tap_phase_shifter | bool
55 | trafo | parallel | uint32
56 | trafo | df | float64
57 | trafo | in_service | bool
58 | line_geodata | coords | object
59 | bus_geodata | x | float64
60 | bus_geodata | y | float64
61 | bus_geodata | coords | object

## parameters
| version | format_version | converged | OPF_converged | name | f_hz | sn_mva
0 | 2.14.6 | 2.14.0 | FALSE | FALSE |  | 50 | 1