## bus
| name | vn_kv | type | zone | in_service
0 | bus_LV_4123-3_1_2_node_36 | 0.4 | n |  | TRUE
1 | bus_LV_4123-3_1_2_node_83 | 0.4 | n |  | TRUE
2 | bus_LV_4123-3_1_2_node_87 | 0.4 | n |  | TRUE
3 | bus_LV_4123-3_1_2_node_37 | 0.4 | n |  | TRUE
4 | bus_LV_4123-3_1_2_node_121 | 0.4 | n |  | TRUE
5 | bus_LV_4123-3_1_2_node_155 | 0.4 | n |  | TRUE
6 | bus_LV_4123-3_1_2_node_38 | 0.4 | n |  | TRUE
7 | bus_LV_4123-3_1_2_node_120 | 0.4 | n |  | TRUE
8 | bus_LV_4123-3_1_2_node_34 | 0.4 | n |  | TRUE
9 | bus_LV_4123-3_1_2_node_39 | 0.4 | n |  | TRUE
10 | bus_LV_4123-3_1_2_node_135 | 0.4 | n |  | TRUE
11 | bus_LV_4123-3_1_2_node_134 | 0.4 | n |  | TRUE
12 | bus_LV_4123-3_1_2_node_81 | 0.4 | n |  | TRUE
13 | bus_LV_4123-3_1_2_node_85 | 0.4 | n |  | TRUE
14 | bus_LV_4123-3_1_2_node_125 | 0.4 | n |  | TRUE
15 | bus_LV_4123-3_1_2_node_108 | 0.4 | n |  | TRUE
16 | bus_LV_4123-3_1_2_node_106 | 0.4 | n |  | TRUE
17 | bus_LV_4123-3_1_2_node_126 | 0.4 | n |  | TRUE
18 | bus_LV_4123-3_1_2_node_124 | 0.4 | n |  | TRUE
19 | bus_LV_4123-3_1_2_node_127 | 0.4 | n |  | TRUE
20 | bus_LV_4123-3_1_2_node_44 | 0.4 | n |  | TRUE
21 | bus_LV_4123-3_1_2_node_45 | 0.4 | n |  | TRUE
22 | bus_LV_4123-3_1_2_node_46 | 0.4 | n |  | TRUE
23 | bus_LV_4123-3_1_2_node_47 | 0.4 | n |  | TRUE
24 | bus_LV_4123-3_1_2_node_48 | 0.4 | n |  | TRUE
25 | bus_LV_4123-3_1_2_node_49 | 0.4 | n |  | TRUE
26 | bus_LV_4123-3_1_2_node_58 | 0.4 | n |  | TRUE
27 | bus_LV_4123-3_1_2_node_78 | 0.4 | n |  | TRUE
28 | bus_LV_4123-3_1_2_node_62 | 0.4 | n |  | TRUE
29 | bus_LV_4123-3_1_2_node_73 | 0.4 | n |  | TRUE
30 | bus_LV_4123-3_1_2_node_67 | 0.4 | n |  | TRUE
31 | bus_LV_4123-3_1_2_node_56 | 0.4 | n |  | TRUE
32 | bus_LV_4123-3_1_2_node_64 | 0.4 | n |  | TRUE
33 | bus_LV_4123-3_1_2_node_60 | 0.4 | n |  | TRUE
34 | bus_LV_4123-3_1_2_node_74 | 0.4 | n |  | TRUE
35 | bus_LV_4123-3_1_2_node_69 | 0.4 | n |  | TRUE
36 | bus_LV_4123-3_1_2_node_65 | 0.4 | n |  | TRUE
37 | bus_LV_4123-3_1_2_node_50 | 0.4 | n |  | TRUE
38 | bus_LV_4123-3_1_2_node_51 | 0.4 | n |  | TRUE
39 | bus_LV_4123-3_1_2_node_52 | 0.4 | n |  | TRUE
40 | bus_LV_4123-3_1_2_node_53 | 0.4 | n |  | TRUE
41 | bus_LV_4123-3_1_2_node_54 | 0.4 | n |  | TRUE
42 | bus_LV_4123-3_1_2_node_76 | 0.4 | n |  | TRUE
43 | bus_LV_4123-3_1_2_node_55 | 0.4 | n |  | TRUE
44 | bus_LV_4123-3_1_2_node_57 | 0.4 | n |  | TRUE
45 | bus_LV_4123-3_1_2_node_59 | 0.4 | n |  | TRUE
46 | bus_LV_4123-3_1_2_node_77 | 0.4 | n |  | TRUE
47 | bus_LV_4123-3_1_2_node_61 | 0.4 | n |  | TRUE
48 | bus_LV_4123-3_1_2_node_63 | 0.4 | n |  | TRUE
49 | bus_LV_4123-3_1_2_node_72 | 0.4 | n |  | TRUE
50 | bus_LV_4123-3_1_2_node_71 | 0.4 | n |  | TRUE
51 | bus_LV_4123-3_1_2_node_66 | 0.4 | n |  | TRUE
52 | bus_LV_4123-3_1_2_node_68 | 0.4 | n |  | TRUE
53 | bus_LV_4123-3_1_2_node_80 | 0.4 | n |  | TRUE
54 | bus_LV_4123-3_1_2_node_89 | 0.4 | n |  | TRUE
55 | bus_LV_4123-3_1_2_node_140 | 0.4 | n |  | TRUE
56 | bus_LV_4123-3_1_2_node_88 | 0.4 | n |  | TRUE
57 | bus_LV_4123-3_1_2_node_139 | 0.4 | n |  | TRUE
58 | bus_LV_4123-3_1_2_node_70 | 0.4 | n |  | TRUE
59 | bus_LV_4123-3_1_2_node_75 | 0.4 | n |  | TRUE
60 | bus_LV_4123-3_1_2_node_79 | 0.4 | n |  | TRUE
61 | bus_LV_4123-3_1_2_node_82 | 0.4 | n |  | TRUE
62 | bus_LV_4123-3_1_2_node_84 | 0.4 | n |  | TRUE
63 | bus_LV_4123-3_1_2_node_93 | 0.4 | n |  | TRUE
64 | bus_LV_4123-3_1_2_node_94 | 0.4 | n |  | TRUE
65 | bus_LV_4123-3_1_2_node_86 | 0.4 | n |  | TRUE
66 | bus_LV_4123-3_1_2_node_90 | 0.4 | n |  | TRUE
67 | bus_LV_4123-3_1_2_node_91 | 0.4 | n |  | TRUE
68 | bus_LV_4123-3_1_2_node_92 | 0.4 | n |  | TRUE
69 | bus_LV_4123-3_1_2_node_102 | 0.4 | n |  | TRUE
70 | bus_LV_4123-3_1_2_node_118 | 0.4 | n |  | TRUE
71 | bus_LV_4123-3_1_2_node_101 | 0.4 | n |  | TRUE
72 | bus_LV_4123-3_1_2_node_116 | 0.4 | n |  | TRUE
73 | bus_LV_4123-3_1_2_node_97 | 0.4 | n |  | TRUE
74 | bus_LV_4123-3_1_2_node_95 | 0.4 | n |  | TRUE
75 | bus_LV_4123-3_1_2_node_103 | 0.4 | n |  | TRUE
76 | bus_LV_4123-3_1_2_node_96 | 0.4 | n |  | TRUE
77 | bus_LV_4123-3_1_2_node_104 | 0.4 | n |  | TRUE
78 | bus_LV_4123-3_1_2_node_98 | 0.4 | n |  | TRUE
79 | bus_LV_4123-3_1_2_node_99 | 0.4 | n |  | TRUE
80 | bus_LV_4123-3_1_2_node_100 | 0.4 | n |  | TRUE
81 | bus_LV_4123-3_1_2_node_130 | 0.4 | n |  | TRUE
82 | bus_LV_4123-3_1_2_node_128 | 0.4 | n |  | TRUE
83 | bus_LV_4123-3_1_2_node_131 | 0.4 | n |  | TRUE
84 | bus_LV_4123-3_1_2_node_129 | 0.4 | n |  | TRUE
85 | bus_LV_4123-3_1_2_node_105 | 0.4 | n |  | TRUE
86 | bus_LV_4123-3_1_2_node_107 | 0.4 | n |  | TRUE
87 | bus_LV_4123-3_1_2_node_109 | 0.4 | n |  | TRUE
88 | bus_LV_4123-3_1_2_node_110 | 0.4 | n |  | TRUE
89 | bus_LV_4123-3_1_2_node_143 | 0.4 | n |  | TRUE
90 | bus_LV_4123-3_1_2_node_132 | 0.4 | n |  | TRUE
91 | bus_LV_4123-3_1_2_node_142 | 0.4 | n |  | TRUE
92 | bus_LV_4123-3_1_2_node_133 | 0.4 | n |  | TRUE
93 | bus_LV_4123-3_1_2_node_111 | 0.4 | n |  | TRUE
94 | bus_LV_4123-3_1_2_node_112 | 0.4 | n |  | TRUE
95 | bus_LV_4123-3_1_2_node_113 | 0.4 | n |  | TRUE
96 | bus_LV_4123-3_1_2_node_114 | 0.4 | n |  | TRUE
97 | bus_LV_4123-3_1_2_node_117 | 0.4 | n |  | TRUE
98 | bus_LV_4123-3_1_2_node_119 | 0.4 | n |  | TRUE
99 | bus_LV_4123-3_1_2_node_115 | 0.4 | n |  | TRUE
100 | bus_LV_4123-3_1_2_node_138 | 0.4 | n |  | TRUE
101 | bus_LV_4123-3_1_2_node_136 | 0.4 | n |  | TRUE
102 | bus_LV_4123-3_1_2_node_137 | 0.4 | n |  | TRUE
103 | bus_LV_4123-3_1_2_node_145 | 0.4 | n |  | TRUE
104 | bus_LV_4123-3_1_2_node_144 | 0.4 | n |  | TRUE
105 | bus_MV_421_0_node_119 | 20 | n |  | TRUE

## load
| name | bus | p_mw | q_mvar | const_z_percent | const_i_percent | sn_mva | scaling | in_service | type
0 | LV_4123-3_1_2_load_83 | 1 | 0.0010779 | 0.00027014 | 0 | 0 |  | 1 | TRUE | wye
1 | LV_4123-3_1_2_load_87 | 2 | 0.00093002 | 0.00023308 | 0 | 0 |  | 1 | TRUE | wye
2 | LV_4123-3_1_2_load_155 | 5 | 0.0045077 | 0.0011297 | 0 | 0 |  | 1 | TRUE | wye
3 | LV_4123-3_1_2_load_39 | 9 | 0.0012451 | 0.00031205 | 0 | 0 |  | 1 | TRUE | wye
4 | LV_4123-3_1_2_load_135 | 10 | 0.0037098 | 0.00092978 | 0 | 0 |  | 1 | TRUE | wye
5 | LV_4123-3_1_2_load_134 | 11 | 0.01058 | 0.0026516 | 0 | 0 |  | 1 | TRUE | wye
6 | LV_4123-3_1_2_load_81 | 12 | 0.001448 | 0.0003629 | 0 | 0 |  | 1 | TRUE | wye
7 | LV_4123-3_1_2_load_85 | 13 | 0.00046669 | 0.00011696 | 0 | 0 |  | 1 | TRUE | wye
8 | LV_4123-3_1_2_load_125 | 14 | 0.0046412 | 0.0011632 | 0 | 0 |  | 1 | TRUE | wye
9 | LV_4123-3_1_2_load_106 | 16 | 0.0034492 | 0.00086445 | 0 | 0 |  | 1 | TRUE | wye
10 | LV_4123-3_1_2_load_126 | 17 | 0.0081291 | 0.0020373 | 0 | 0 |  | 1 | TRUE | wye
11 | LV_4123-3_1_2_load_127 | 19 | 0.0011447 | 0.00028689 | 0 | 0 |  | 1 | TRUE | wye
12 | LV_4123-3_1_2_load_44 | 20 | 0.00079093 | 0.00019822 | 0 | 0 |  | 1 | TRUE | wye
13 | LV_4123-3_1_2_load_45 | 21 | 0.0016095 | 0.00040338 | 0 | 0 |  | 1 | TRUE | wye
14 | LV_4123-3_1_2_load_49 | 25 | 0.00079919 | 0.0002003 | 0 | 0 |  | 1 | TRUE | wye
15 | LV_4123-3_1_2_load_58 | 26 | 0.00080253 | 0.00020113 | 0 | 0 |  | 1 | TRUE | wye
16 | LV_4123-3_1_2_load_78 | 27 | 0.00094412 | 0.00023662 | 0 | 0 |  | 1 | TRUE | wye
17 | LV_4123-3_1_2_load_73 | 29 | 0.00098572 | 0.00024704 | 0 | 0 |  | 1 | TRUE | wye
18 | LV_4123-3_1_2_load_56 | 31 | 0.00089581 | 0.00022451 | 0 | 0 |  | 1 | TRUE | wye
19 | LV_4123-3_1_2_load_60 | 33 | 0.00074007 | 0.00018548 | 0 | 0 |  | 1 | TRUE | wye
20 | LV_4123-3_1_2_load_74 | 34 | 0.0012121 | 0.00030378 | 0 | 0 |  | 1 | TRUE | wye
21 | LV_4123-3_1_2_load_65 | 36 | 0.0018925 | 0.0004743 | 0 | 0 |  | 1 | TRUE | wye
22 | LV_4123-3_1_2_load_50 | 37 | 0.0007109 | 0.00017817 | 0 | 0 |  | 1 | TRUE | wye
23 | LV_4123-3_1_2_load_51 | 38 | 0.00081515 | 0.0002043 | 0 | 0 |  | 1 | TRUE | wye
24 | LV_4123-3_1_2_load_52 | 39 | 0.00082387 | 0.00020648 | 0 | 0 |  | 1 | TRUE | wye
25 | LV_4123-3_1_2_load_53 | 40 | 0.001011 | 0.00025339 | 0 | 0 |  | 1 | TRUE | wye
26 | LV_4123-3_1_2_load_54 | 41 | 0.00071074 | 0.00017813 | 0 | 0 |  | 1 | TRUE | wye
27 | LV_4123-3_1_2_load_76 | 42 | 0.00071055 | 0.00017808 | 0 | 0 |  | 1 | TRUE | wye
28 | LV_4123-3_1_2_load_55 | 43 | 0.00084229 | 0.0002111 | 0 | 0 |  | 1 | TRUE | wye
29 | LV_4123-3_1_2_load_57 | 44 | 0.0012277 | 0.00030768 | 0 | 0 |  | 1 | TRUE | wye
30 | LV_4123-3_1_2_load_59 | 45 | 0.0010565 | 0.00026477 | 0 | 0 |  | 1 | TRUE | wye
31 | LV_4123-3_1_2_load_77 | 46 | 0.0019752 | 0.00049503 | 0 | 0 |  | 1 | TRUE | wye
32 | LV_4123-3_1_2_load_61 | 47 | 0.0006546 | 0.00016406 | 0 | 0 |  | 1 | TRUE | wye
33 | LV_4123-3_1_2_load_63 | 48 | 0.00086763 | 0.00021745 | 0 | 0 |  | 1 | TRUE | wye
34 | LV_4123-3_1_2_load_71 | 50 | 0.00070296 | 0.00017618 | 0 | 0 |  | 1 | TRUE | wye
35 | LV_4123-3_1_2_load_66 | 51 | 0.0008741 | 0.00021907 | 0 | 0 |  | 1 | TRUE | wye
36 | LV_4123-3_1_2_load_80 | 53 | 0.0014411 | 0.00036117 | 0 | 0 |  | 1 | TRUE | wye
37 | LV_4123-3_1_2_load_89 | 54 | 0.00071194 | 0.00017843 | 0 | 0 |  | 1 | TRUE | wye
38 | LV_4123-3_1_2_load_88 | 56 | 0.00085541 | 0.00021439 | 0 | 0 |  | 1 | TRUE | wye
39 | LV_4123-3_1_2_load_139 | 57 | 0.0010472 | 0.00026244 | 0 | 0 |  | 1 | TRUE | wye
40 | LV_4123-3_1_2_load_70 | 58 | 0.00093624 | 0.00023464 | 0 | 0 |  | 1 | TRUE | wye
41 | LV_4123-3_1_2_load_75 | 59 | 0.0015043 | 0.00037702 | 0 | 0 |  | 1 | TRUE | wye
42 | LV_4123-3_1_2_load_79 | 60 | 0.0011035 | 0.00027656 | 0 | 0 |  | 1 | TRUE | wye
43 | LV_4123-3_1_2_load_82 | 61 | 0.00079678 | 0.00019969 | 0 | 0 |  | 1 | TRUE | wye
44 | LV_4123-3_1_2_load_84 | 62 | 0.00093396 | 0.00023407 | 0 | 0 |  | 1 | TRUE | wye
45 | LV_4123-3_1_2_load_94 | 64 | 0.0019712 | 0.00049404 | 0 | 0 |  | 1 | TRUE | wye
46 | LV_4123-3_1_2_load_86 | 65 | 0.0013201 | 0.00033086 | 0 | 0 |  | 1 | TRUE | wye
47 | LV_4123-3_1_2_load_91 | 67 | 0.0017455 | 0.00043747 | 0 | 0 |  | 1 | TRUE | wye
48 | LV_4123-3_1_2_load_92 | 68 | 0.00073493 | 0.00018419 | 0 | 0 |  | 1 | TRUE | wye
49 | LV_4123-3_1_2_load_102 | 69 | 0.0007742 | 0.00019403 | 0 | 0 |  | 1 | TRUE | wye
50 | LV_4123-3_1_2_load_118 | 70 | 0.00079318 | 0.00019879 | 0 | 0 |  | 1 | TRUE | wye
51 | LV_4123-3_1_2_load_101 | 71 | 0.0015634 | 0.00039182 | 0 | 0 |  | 1 | TRUE | wye
52 | LV_4123-3_1_2_load_116 | 72 | 0.0028115 | 0.00070462 | 0 | 0 |  | 1 | TRUE | wye
53 | LV_4123-3_1_2_load_97 | 73 | 0.0011467 | 0.00028739 | 0 | 0 |  | 1 | TRUE | wye
54 | LV_4123-3_1_2_load_95 | 74 | 0.0022445 | 0.00056254 | 0 | 0 |  | 1 | TRUE | wye
55 | LV_4123-3_1_2_load_103 | 75 | 0.0028086 | 0.00070391 | 0 | 0 |  | 1 | TRUE | wye
56 | LV_4123-3_1_2_load_96 | 76 | 0.0013672 | 0.00034266 | 0 | 0 |  | 1 | TRUE | wye
57 | LV_4123-3_1_2_load_98 | 78 | 0.0031425 | 0.00078758 | 0 | 0 |  | 1 | TRUE | wye
58 | LV_4123-3_1_2_load_99 | 79 | 0.0037606 | 0.00094249 | 0 | 0 |  | 1 | TRUE | wye
59 | LV_4123-3_1_2_load_100 | 80 | 0.00089463 | 0.00022422 | 0 | 0 |  | 1 | TRUE | wye
60 | LV_4123-3_1_2_load_130 | 81 | 0.0045414 | 0.0011382 | 0 | 0 |  | 1 | TRUE | wye
61 | LV_4123-3_1_2_load_128 | 82 | 0.0024783 | 0.00062112 | 0 | 0 |  | 1 | TRUE | wye
62 | LV_4123-3_1_2_load_131 | 83 | 0.00098048 | 0.00024573 | 0 | 0 |  | 1 | TRUE | wye
63 | LV_4123-3_1_2_load_129 | 84 | 0.004715 | 0.0011817 | 0 | 0 |  | 1 | TRUE | wye
64 | LV_4123-3_1_2_load_105 | 85 | 0.0024551 | 0.00061531 | 0 | 0 |  | 1 | TRUE | wye
65 | LV_4123-3_1_2_load_110 | 88 | 0.00061938 | 0.00015523 | 0 | 0 |  | 1 | TRUE | wye
66 | LV_4123-3_1_2_load_143 | 89 | 0.0017648 | 0.0004423 | 0 | 0 |  | 1 | TRUE | wye
67 | LV_4123-3_1_2_load_132 | 90 | 0.00051717 | 0.00012962 | 0 | 0 |  | 1 | TRUE | wye
68 | LV_4123-3_1_2_load_142 | 91 | 0.0023826 | 0.00059713 | 0 | 0 |  | 1 | TRUE | wye
69 | LV_4123-3_1_2_load_133 | 92 | 0.00084072 | 0.0002107 | 0 | 0 |  | 1 | TRUE | wye
70 | LV_4123-3_1_2_load_111 | 93 | 0.0016436 | 0.00041192 | 0 | 0 |  | 1 | TRUE | wye
71 | LV_4123-3_1_2_load_112 | 94 | 0.0021347 | 0.00053502 | 0 | 0 |  | 1 | TRUE | wye
72 | LV_4123-3_1_2_load_113 | 95 | 0.0010089 | 0.00025286 | 0 | 0 |  | 1 | TRUE | wye
73 | LV_4123-3_1_2_load_115 | 99 | 0.0018118 | 0.00045407 | 0 | 0 |  | 1 | TRUE | wye
74 | LV_4123-3_1_2_load_136 | 101 | 0.0025613 | 0.00064193 | 0 | 0 |  | 1 | TRUE | wye
75 | LV_4123-3_1_2_load_137 | 102 | 0.002501 | 0.00062681 | 0 | 0 |  | 1 | TRUE | wye
76 | LV_4123-3_1_2_load_145 | 103 | 0.00052929 | 0.00013265 | 0 | 0 |  | 1 | TRUE | wye
77 | LV_4123-3_1_2_load_144 | 104 | 0.00094267 | 0.00023626 | 0 | 0 |  | 1 | TRUE | wye

## ext_grid
| name | bus | vm_pu | va_degree | slack_weight | in_service
0 |  | 74 | 1 | 0 | 1 | TRUE

## line
| name | std_type | from_bus | to_bus | length_km | r_ohm_per_km | x_ohm_per_km | c_nf_per_km | g_us_per_km | max_i_ka | df | parallel | type | in_service
0 | LV_4123-3_1_2_line_0 |  | 0 | 1 | 0.02043 | 0.125 | 0.08 | 261 | 0 | 0.364 | 1 | 1 | cs | TRUE
1 | LV_4123-3_1_2_line_1 |  | 0 | 2 | 0.014314 | 0.125 | 0.08 | 261 | 0 | 0.364 | 1 | 1 | cs | TRUE
2 | LV_4123-3_1_2_line_2 |  | 1 | 12 | 0.016576 | 0.125 | 0.08 | 261 | 0 | 0.364 | 1 | 1 | cs | TRUE
3 | LV_4123-3_1_2_line_3 |  | 2 | 13 | 0.010501 | 0.125 | 0.08 | 261 | 0 | 0.364 | 1 | 1 | cs | TRUE
4 | LV_4123-3_1_2_line_4 |  | 3 | 4 | 0.021507 | 0.125 | 0.08 | 261 | 0 | 0.364 | 1 | 1 | cs | TRUE
5 | LV_4123-3_1_2_line_5 |  | 3 | 5 | 0.040136 | 0.125 | 0.08 | 261 | 0 | 0.364 | 1 | 1 | cs | TRUE
6 | LV_4123-3_1_2_line_6 |  | 4 | 14 | 0.012367 | 0.125 | 0.08 | 261 | 0 | 0.364 | 1 | 1 | cs | TRUE
7 | LV_4123-3_1_2_line_7 |  | 5 | 6 | 0.014511 | 0.125 | 0.08 | 261 | 0 | 0.364 | 1 | 1 | cs | TRUE
8 | LV_4123-3_1_2_line_8 |  | 6 | 7 | 0.058651 | 0.125 | 0.08 | 261 | 0 | 0.364 | 1 | 1 | cs | TRUE
9 | LV_4123-3_1_2_line_9 |  | 7 | 17 | 0.032499 | 0.125 | 0.08 | 261 | 0 | 0.364 | 1 | 1 | cs | TRUE
10 | LV_4123-3_1_2_line_10 |  | 7 | 15 | 0.032484 | 0.125 | 0.08 | 261 | 0 | 0.364 | 1 | 1 | cs | TRUE
11 | LV_4123-3_1_2_line_11 |  | 8 | 9 | 0.022626 | 0.125 | 0.08 | 261 | 0 | 0.364 | 1 | 1 | cs | TRUE
12 | LV_4123-3_1_2_line_12 |  | 8 | 10 | 0.0048653 | 0.125 | 0.08 | 261 | 0 | 0.364 | 1 | 1 | cs | TRUE
13 | LV_4123-3_1_2_line_13 |  | 10 | 11 | 0.02718 | 0.125 | 0.08 | 261 | 0 | 0.364 | 1 | 1 | cs | TRUE
14 | LV_4123-3_1_2_line_14 |  | 11 | 101 | 0.0058811 | 0.125 | 0.08 | 261 | 0 | 0.364 | 1 | 1 | cs | TRUE
15 | LV_4123-3_1_2_line_15 |  | 12 | 61 | 0.0089698 | 0.125 | 0.08 | 261 | 0 | 0.364 | 1 | 1 | cs | TRUE
16 | LV_4123-3_1_2_line_16 |  | 13 | 65 | 0.01253 | 0.125 | 0.08 | 261 | 0 | 0.364 | 1 | 1 | cs | TRUE
17 | LV_4123-3_1_2_line_17 |  | 15 | 16 | 0.020112 | 0.125 | 0.08 | 261 | 0 | 0.364 | 1 | 1 | cs | TRUE
18 | LV_4123-3_1_2_line_18 |  | 16 | 85 | 0.028783 | 0.125 | 0.08 | 261 | 0 | 0.364 | 1 | 1 | cs | TRUE
19 | LV_4123-3_1_2_line_19 |  | 17 | 18 | 0.010717 | 0.125 | 0.08 | 261 | 0 | 0.364 | 1 | 1 | cs | TRUE
20 | LV_4123-3_1_2_line_20 |  | 18 | 19 | 0.0052145 | 0.125 | 0.08 | 261 | 0 | 0.364 | 1 | 1 | cs | TRUE
21 | LV_4123-3_1_2_line_21 |  | 20 | 21 | 0.021234 | 0.125 | 0.08 | 261 | 0 | 0.364 | 1 | 1 | cs | TRUE
22 | LV_4123-3_1_2_line_22 |  | 20 | 22 | 0.016064 | 0.125 | 0.08 | 261 | 0 | 0.364 | 1 | 1 | cs | TRUE
23 | LV_4123-3_1_2_line_23 |  | 21 | 23 | 0.014256 | 0.125 | 0.08 | 261 | 0 | 0.364 | 1 | 1 | cs | TRUE
24 | LV_4123-3_1_2_line_24 |  | 22 | 24 | 0.046291 | 0.125 | 0.08 | 261 | 0 | 0.364 | 1 | 1 | cs | TRUE
25 | LV_4123-3_1_2_line_25 |  | 22 | 25 | 0.045659 | 0.125 | 0.08 | 261 | 0 | 0.364 | 1 | 1 | cs | TRUE
26 | LV_4123-3_1_2_line_26 |  | 23 | 26 | 0.013725 | 0.125 | 0.08 | 261 | 0 | 0.364 | 1 | 1 | cs | TRUE
27 | LV_4123-3_1_2_line_27 |  | 23 | 27 | 0.01996 | 0.125 | 0.08 | 261 | 0 | 0.364 | 1 | 1 | cs | TRUE
28 | LV_4123-3_1_2_line_28 |  | 24 | 28 | 0.026444 | 0.125 | 0.08 | 261 | 0 | 0.364 | 1 | 1 | cs | TRUE
29 | LV_4123-3_1_2_line_29 |  | 24 | 29 | 0.014378 | 0.125 | 0.08 | 261 | 0 | 0.364 | 1 | 1 | cs | TRUE
30 | LV_4123-3_1_2_line_30 |  | 25 | 30 | 0.049994 | 0.125 | 0.08 | 261 | 0 | 0.364 | 1 | 1 | cs | TRUE
31 | LV_4123-3_1_2_line_31 |  | 26 | 31 | 0.017606 | 0.125 | 0.08 | 261 | 0 | 0.364 | 1 | 1 | cs | TRUE
32 | LV_4123-3_1_2_line_32 |  | 28 | 32 | 0.038495 | 0.125 | 0.08 | 261 | 0 | 0.364 | 1 | 1 | cs | TRUE
33 | LV_4123-3_1_2_line_33 |  | 28 | 33 | 0.035897 | 0.125 | 0.08 | 261 | 0 | 0.364 | 1 | 1 | cs | TRUE
34 | LV_4123-3_1_2_line_34 |  | 29 | 34 | 0.0050552 | 0.125 | 0.08 | 261 | 0 | 0.364 | 1 | 1 | cs | TRUE
35 | LV_4123-3_1_2_line_35 |  | 30 | 35 | 0.060202 | 0.125 | 0.08 | 261 | 0 | 0.364 | 1 | 1 | cs | TRUE
36 | LV_4123-3_1_2_line_36 |  | 30 | 36 | 0.017049 | 0.125 | 0.08 | 261 | 0 | 0.364 | 1 | 1 | cs | TRUE
37 | LV_4123-3_1_2_line_37 |  | 31 | 43 | 0.024329 | 0.125 | 0.08 | 261 | 0 | 0.364 | 1 | 1 | cs | TRUE
38 | LV_4123-3_1_2_line_38 |  | 32 | 49 | 0.023659 | 0.125 | 0.08 | 261 | 0 | 0.364 | 1 | 1 | cs | TRUE
39 | LV_4123-3_1_2_line_39 |  | 32 | 42 | 0.011067 | 0.125 | 0.08 | 261 | 0 | 0.364 | 1 | 1 | cs | TRUE
40 | LV_4123-3_1_2_line_40 |  | 33 | 47 | 0.02364 | 0.125 | 0.08 | 261 | 0 | 0.364 | 1 | 1 | cs | TRUE
41 | LV_4123-3_1_2_line_41 |  | 34 | 59 | 0.014787 | 0.125 | 0.08 | 261 | 0 | 0.364 | 1 | 1 | cs | TRUE
42 | LV_4123-3_1_2_line_42 |  | 35 | 54 | 0.037968 | 0.125 | 0.08 | 261 | 0 | 0.364 | 1 | 1 | cs | TRUE
43 | LV_4123-3_1_2_line_43 |  | 35 | 55 | 0.008205 | 0.125 | 0.08 | 261 | 0 | 0.364 | 1 | 1 | cs | TRUE
44 | LV_4123-3_1_2_line_44 |  | 36 | 51 | 0.010102 | 0.125 | 0.08 | 261 | 0 | 0.364 | 1 | 1 | cs | TRUE
45 | LV_4123-3_1_2_line_45 |  | 37 | 38 | 0.019097 | 0.125 | 0.08 | 261 | 0 | 0.364 | 1 | 1 | cs | TRUE
46 | LV_4123-3_1_2_line_46 |  | 37 | 39 | 0.005808 | 0.125 | 0.08 | 261 | 0 | 0.364 | 1 | 1 | cs | TRUE
47 | LV_4123-3_1_2_line_47 |  | 38 | 40 | 0.00041762 | 0.125 | 0.08 | 261 | 0 | 0.364 | 1 | 1 | cs | TRUE
48 | LV_4123-3_1_2_line_48 |  | 39 | 41 | 0.015026 | 0.125 | 0.08 | 261 | 0 | 0.364 | 1 | 1 | cs | TRUE
49 | LV_4123-3_1_2_line_49 |  | 41 | 42 | 0.020233 | 0.125 | 0.08 | 261 | 0 | 0.364 | 1 | 1 | cs | TRUE
50 | LV_4123-3_1_2_line_50 |  | 43 | 44 | 0.0031306 | 0.125 | 0.08 | 261 | 0 | 0.364 | 1 | 1 | cs | TRUE
51 | LV_4123-3_1_2_line_51 |  | 44 | 45 | 0.019974 | 0.125 | 0.08 | 261 | 0 | 0.364 | 1 | 1 | cs | TRUE
52 | LV_4123-3_1_2_line_52 |  | 45 | 46 | 0.013542 | 0.125 | 0.08 | 261 | 0 | 0.364 | 1 | 1 | cs | TRUE
53 | LV_4123-3_1_2_line_53 |  | 47 | 48 | 0.010577 | 0.125 | 0.08 | 261 | 0 | 0.364 | 1 | 1 | cs | TRUE
54 | LV_4123-3_1_2_line_54 |  | 49 | 50 | 0.012751 | 0.125 | 0.08 | 261 | 0 | 0.364 | 1 | 1 | cs | TRUE
55 | LV_4123-3_1_2_line_55 |  | 50 | 58 | 0.0636 | 0.125 | 0.08 | 261 | 0 | 0.364 | 1 | 1 | cs | TRUE
56 | LV_4123-3_1_2_line_56 |  | 51 | 52 | 0.0039139 | 0.125 | 0.08 | 261 | 0 | 0.364 | 1 | 1 | cs | TRUE
57 | LV_4123-3_1_2_line_57 |  | 52 | 53 | 0.029801 | 0.125 | 0.08 | 261 | 0 | 0.364 | 1 | 1 | cs | TRUE
58 | LV_4123-3_1_2_line_58 |  | 54 | 56 | 0.0038537 | 0.125 | 0.08 | 261 | 0 | 0.364 | 1 | 1 | cs | TRUE
59 | LV_4123-3_1_2_line_59 |  | 55 | 57 | 0.0041199 | 0.125 | 0.08 | 261 | 0 | 0.364 | 1 | 1 | cs | TRUE
60 | LV_4123-3_1_2_line_60 |  | 56 | 66 | 0.014574 | 0.125 | 0.08 | 261 | 0 | 0.364 | 1 | 1 | cs | TRUE
61 | LV_4123-3_1_2_line_61 |  | 59 | 60 | 0.014992 | 0.125 | 0.08 | 261 | 0 | 0.364 | 1 | 1 | cs | TRUE
62 | LV_4123-3_1_2_line_62 |  | 61 | 62 | 0.0051151 | 0.125 | 0.08 | 261 | 0 | 0.364 | 1 | 1 | cs | TRUE
63 | LV_4123-3_1_2_line_63 |  | 62 | 63 | 0.027968 | 0.125 | 0.08 | 261 | 0 | 0.364 | 1 | 1 | cs | TRUE
64 | LV_4123-3_1_2_line_64 |  | 63 | 64 | 0.017212 | 0.125 | 0.08 | 261 | 0 | 0.364 | 1 | 1 | cs | TRUE
65 | LV_4123-3_1_2_line_65 |  | 64 | 73 | 0.0039362 | 0.125 | 0.08 | 261 | 0 | 0.364 | 1 | 1 | cs | TRUE
66 | LV_4123-3_1_2_line_66 |  | 66 | 67 | 0.0084178 | 0.125 | 0.08 | 261 | 0 | 0.364 | 1 | 1 | cs | TRUE
67 | LV_4123-3_1_2_line_67 |  | 66 | 68 | 0.0047768 | 0.125 | 0.08 | 261 | 0 | 0.364 | 1 | 1 | cs | TRUE
68 | LV_4123-3_1_2_line_68 |  | 67 | 69 | 0.017964 | 0.125 | 0.08 | 261 | 0 | 0.364 | 1 | 1 | cs | TRUE
69 | LV_4123-3_1_2_line_69 |  | 68 | 70 | 0.029365 | 0.125 | 0.08 | 261 | 0 | 0.364 | 1 | 1 | cs | TRUE
70 | LV_4123-3_1_2_line_70 |  | 69 | 71 | 0.005938 | 0.125 | 0.08 | 261 | 0 | 0.364 | 1 | 1 | cs | TRUE
71 | LV_4123-3_1_2_line_71 |  | 70 | 72 | 0.0074299 | 0.125 | 0.08 | 261 | 0 | 0.364 | 1 | 1 | cs | TRUE
72 | LV_4123-3_1_2_line_72 |  | 71 | 80 | 0.01191 | 0.125 | 0.08 | 261 | 0 | 0.364 | 1 | 1 | cs | TRUE
73 | LV_4123-3_1_2_line_73 |  | 72 | 99 | 0.025478 | 0.125 | 0.08 | 261 | 0 | 0.364 | 1 | 1 | cs | TRUE
74 | LV_4123-3_1_2_line_74 |  | 73 | 76 | 0.016702 | 0.125 | 0.08 | 261 | 0 | 0.364 | 1 | 1 | cs | TRUE
75 | LV_4123-3_1_2_line_75 |  | 74 | 75 | 0.035781 | 0.125 | 0.08 | 261 | 0 | 0.364 | 1 | 2 | cs | TRUE
76 | LV_4123-3_1_2_line_76 |  | 75 | 77 | 0.020263 | 0.125 | 0.08 | 261 | 0 | 0.364 | 1 | 2 | cs | TRUE
77 | LV_4123-3_1_2_line_77 |  | 76 | 78 | 0.022687 | 0.125 | 0.08 | 261 | 0 | 0.364 | 1 | 1 | cs | TRUE
78 | LV_4123-3_1_2_line_78 |  | 77 | 81 | 0.018767 | 0.125 | 0.08 | 261 | 0 | 0.364 | 1 | 2 | cs | TRUE
79 | LV_4123-3_1_2_line_79 |  | 77 | 82 | 0.033514 | 0.125 | 0.08 | 261 | 0 | 0.364 | 1 | 1 | cs | TRUE
80 | LV_4123-3_1_2_line_80 |  | 78 | 79 | 0.0021771 | 0.125 | 0.08 | 261 | 0 | 0.364 | 1 | 1 | cs | TRUE
81 | LV_4123-3_1_2_line_81 |  | 79 | 80 | 0.028456 | 0.125 | 0.08 | 261 | 0 | 0.364 | 1 | 1 | cs | TRUE
82 | LV_4123-3_1_2_line_82 |  | 81 | 83 | 0.024518 | 0.125 | 0.08 | 261 | 0 | 0.364 | 1 | 1 | cs | TRUE
83 | LV_4123-3_1_2_line_83 |  | 82 | 84 | 0.012753 | 0.125 | 0.08 | 261 | 0 | 0.364 | 1 | 1 | cs | TRUE
84 | LV_4123-3_1_2_line_84 |  | 83 | 96 | 0.0061685 | 0.125 | 0.08 | 261 | 0 | 0.364 | 1 | 1 | cs | TRUE
85 | LV_4123-3_1_2_line_85 |  | 85 | 86 | 0.013383 | 0.125 | 0.08 | 261 | 0 | 0.364 | 1 | 1 | cs | TRUE
86 | LV_4123-3_1_2_line_86 |  | 86 | 87 | 0.009022 | 0.125 | 0.08 | 261 | 0 | 0.364 | 1 | 1 | cs | TRUE
87 | LV_4123-3_1_2_line_87 |  | 86 | 88 | 0.072384 | 0.125 | 0.08 | 261 | 0 | 0.364 | 1 | 1 | cs | TRUE
88 | LV_4123-3_1_2_line_88 |  | 87 | 89 | 0.0048082 | 0.125 | 0.08 | 261 | 0 | 0.364 | 1 | 1 | cs | TRUE
89 | LV_4123-3_1_2_line_89 |  | 88 | 90 | 0.019592 | 0.125 | 0.08 | 261 | 0 | 0.364 | 1 | 1 | cs | TRUE
90 | LV_4123-3_1_2_line_90 |  | 89 | 91 | 0.018661 | 0.125 | 0.08 | 261 | 0 | 0.364 | 1 | 1 | cs | TRUE
91 | LV_4123-3_1_2_line_91 |  | 90 | 92 | 0.00026964 | 0.125 | 0.08 | 261 | 0 | 0.364 | 1 | 1 | cs | TRUE
92 | LV_4123-3_1_2_line_92 |  | 91 | 104 | 0.027854 | 0.125 | 0.08 | 261 | 0 | 0.364 | 1 | 1 | cs | TRUE
93 | LV_4123-3_1_2_line_93 |  | 92 | 100 | 0.11467 | 0.125 | 0.08 | 261 | 0 | 0.364 | 1 | 1 | cs | TRUE
94 | LV_4123-3_1_2_line_94 |  | 93 | 94 | 0.03001 | 0.125 | 0.08 | 261 | 0 | 0.364 | 1 | 1 | cs | TRUE
95 | LV_4123-3_1_2_line_95 |  | 93 | 95 | 0.0052711 | 0.125 | 0.08 | 261 | 0 | 0.364 | 1 | 1 | cs | TRUE
96 | LV_4123-3_1_2_line_96 |  | 95 | 96 | 0.0093897 | 0.125 | 0.08 | 261 | 0 | 0.364 | 1 | 1 | cs | TRUE
97 | LV_4123-3_1_2_line_97 |  | 96 | 97 | 0.023883 | 0.125 | 0.08 | 261 | 0 | 0.364 | 1 | 1 | cs | TRUE
98 | LV_4123-3_1_2_line_98 |  | 97 | 98 | 0.037103 | 0.125 | 0.08 | 261 | 0 | 0.364 | 1 | 1 | cs | TRUE
99 | LV_4123-3_1_2_line_99 |  | 97 | 99 | 0.018783 | 0.125 | 0.08 | 261 | 0 | 0.364 | 1 | 1 | cs | TRUE
100 | LV_4123-3_1_2_line_100 |  | 98 | 100 | 0.086305 | 0.125 | 0.08 | 261 | 0 | 0.364 | 1 | 1 | cs | TRUE
101 | LV_4123-3_1_2_line_101 |  | 101 | 102 | 0.0093577 | 0.125 | 0.08 | 261 | 0 | 0.364 | 1 | 1 | cs | TRUE
102 | LV_4123-3_1_2_line_102 |  | 102 | 103 | 0.0089534 | 0.125 | 0.08 | 261 | 0 | 0.364 | 1 | 1 | cs | TRUE
103 | LV_4123-3_1_2_line_103 |  | 103 | 104 | 0.0045854 | 0.125 | 0.08 | 261 | 0 | 0.364 | 1 | 1 | cs | TRUE

## trafo
| name | std_type | hv_bus | lv_bus | sn_mva | vn_hv_kv | vn_lv_kv | vk_percent | vkr_percent | pfe_kw | i0_percent | shift_degree | tap_side | tap_neutral | tap_min | tap_max | tap_step_percent | tap_step_degree | tap_pos | tap_phase_shifter | parallel | df | in_service
0 | LV_4123-3_1_2_trafo_95 | 0.63 MVA 20/0.4 kV | 105 | 74 | 0.63 | 20 | 0.4 | 6 | 1.206 | 1.65 | 0.2619 | 150 | hv | 0 | -2 | 2 | 2.5 | 0 | 0 | FALSE | 1 | 1 | TRUE

## line_geodata
| x0 | y0 | x1 | y1 | x2 | y2 | x3 | y3 | x4 | y4 | x5 | y5 | x6 | y6 | x7 | y7 | x8 | y8
0 | 2659118.7493 | 1259474.588 | 2659132.4418 | 1259489.7504
1 | 2659118.7493 | 1259474.588 | 2659107.7976 | 1259483.8046
2 | 2659143.5511 | 1259502.0523 | 2659132.4418 | 1259489.7504
3 | 2659099.7634 | 1259490.5659 | 2659107.7976 | 1259483.8046
4 | 2659126.0769 | 1259335.6942 | 2659125.116 | 1259357.1779
5 | 2659125.116 | 1259357.1779 | 2659165.2419 | 1259358.1005
6 | 2659126.0769 | 1259335.6942 | 2659127.0857 | 1259323.3682
7 | 2659179.563 | 1259359.935 | 2659172.1778 | 1259358.2599 | 2659165.2419 | 1259358.1005
8 | 2659179.563 | 1259359.935 | 2659201.9128 | 1259355.344 | 2659205.0694 | 1259345.7241 | 2659211.7089 | 1259325.4981 | 2659213.0927 | 1259321.2978
9 | 2659213.0927 | 1259321.2978 | 2659216.3814 | 1259311.2791 | 2659197.396 | 1259300.2549
10 | 2659213.0927 | 1259321.2978 | 2659211.7089 | 1259325.4981 | 2659235.0938 | 1259341.0099
11 | 2659156.2412 | 1259221.2573 | 2659136.837 | 1259209.6203
12 | 2659156.2412 | 1259221.2573 | 2659160.4204 | 1259223.7483
13 | 2659183.7557 | 1259237.6836 | 2659179.6722 | 1259235.2237 | 2659160.4204 | 1259223.7483
14 | 2659183.7557 | 1259237.6836 | 2659188.7934 | 1259240.7182
15 | 2659143.5511 | 1259502.0523 | 2659145.0132 | 1259503.6714 | 2659151.766 | 1259502.9784
16 | 2659099.7634 | 1259490.5659 | 2659090.1769 | 1259498.6336
17 | 2659235.0938 | 1259341.0099 | 2659243.5475 | 1259324.0601 | 2659243.99 | 1259322.9762
18 | 2659254.8703 | 1259296.3292 | 2659243.99 | 1259322.9762
19 | 2659188.1284 | 1259294.8736 | 2659197.396 | 1259300.2549
20 | 2659188.1284 | 1259294.8736 | 2659183.6195 | 1259292.2541
21 | 2659234.2303 | 1259591.0047 | 2659229.6641 | 1259611.7415
22 | 2659237.6849 | 1259575.3164 | 2659234.2303 | 1259591.0047
23 | 2659226.5984 | 1259625.6641 | 2659229.6641 | 1259611.7415
24 | 2659192.318 | 1259565.4666 | 2659237.6849 | 1259575.3164
25 | 2659237.6849 | 1259575.3164 | 2659282.0479 | 1259586.1162
26 | 2659226.5984 | 1259625.6641 | 2659223.6821 | 1259639.0761
27 | 2659226.5984 | 1259625.6641 | 2659243.3581 | 1259636.5037
28 | 2659166.353 | 1259560.0698 | 2659192.318 | 1259565.4666
29 | 2659192.318 | 1259565.4666 | 2659184.3526 | 1259577.4369
30 | 2659329.3718 | 1259602.1428 | 2659288.5586 | 1259587.7012 | 2659282.0479 | 1259586.1162
31 | 2659214.7364 | 1259647.9301 | 2659221.3995 | 1259649.5738 | 2659223.6821 | 1259639.0761
32 | 2659166.353 | 1259560.0698 | 2659128.5166 | 1259552.3974
33 | 2659166.353 | 1259560.0698 | 2659145.1207 | 1259589.0142
34 | 2659184.3526 | 1259577.4369 | 2659181.552 | 1259581.6455
35 | 2659345.428 | 1259544.1173 | 2659335.618 | 1259580.5675 | 2659330.4513 | 1259598.2174 | 2659329.3718 | 1259602.1428
36 | 2659329.3718 | 1259602.1428 | 2659326.0951 | 1259613.2068 | 2659324.1315 | 1259618.3548
37 | 2659191.1152 | 1259642.103 | 2659214.7364 | 1259647.9301
38 | 2659105.2737 | 1259547.6285 | 2659128.5166 | 1259552.3974
39 | 2659128.5166 | 1259552.3974 | 2659121.2373 | 1259560.7336
40 | 2659145.1207 | 1259589.0142 | 2659131.138 | 1259608.0758
41 | 2659173.3601 | 1259593.9561 | 2659181.552 | 1259581.6455
42 | 2659345.428 | 1259544.1173 | 2659332.5297 | 1259550.3036 | 2659322.553 | 1259556.0411 | 2659311.2718 | 1259551.5177
43 | 2659347.1516 | 1259536.0954 | 2659345.428 | 1259544.1173
44 | 2659324.1315 | 1259618.3548 | 2659320.5311 | 1259627.7934
45 | 2659094.2259 | 1259591.6672 | 2659081.6654 | 1259606.0516
46 | 2659094.2259 | 1259591.6672 | 2659098.046 | 1259587.2924
47 | 2659081.3907 | 1259606.3662 | 2659081.6654 | 1259606.0516
48 | 2659098.046 | 1259587.2924 | 2659107.9295 | 1259575.9738
49 | 2659121.2373 | 1259560.7336 | 2659107.9295 | 1259575.9738
50 | 2659191.1152 | 1259642.103 | 2659188.0757 | 1259641.3532
51 | 2659168.6833 | 1259636.5692 | 2659188.0757 | 1259641.3532
52 | 2659155.5354 | 1259633.3258 | 2659168.6833 | 1259636.5692
53 | 2659124.8822 | 1259616.6039 | 2659131.138 | 1259608.0758
54 | 2659105.2737 | 1259547.6285 | 2659096.591 | 1259556.9671
55 | 2659048.7237 | 1259598.238 | 2659074.6368 | 1259580.5799 | 2659096.591 | 1259556.9671
56 | 2659319.1362 | 1259631.4503 | 2659320.5311 | 1259627.7934
57 | 2659319.1362 | 1259631.4503 | 2659306.272 | 1259658.3316
58 | 2659307.6949 | 1259550.0835 | 2659311.2718 | 1259551.5177
59 | 2659347.1516 | 1259536.0954 | 2659348.0217 | 1259532.0685
60 | 2659294.1682 | 1259544.6596 | 2659307.6949 | 1259550.0835
61 | 2659173.3601 | 1259593.9561 | 2659165.0549 | 1259606.437
62 | 2659155.9147 | 1259500.302 | 2659153.0111 | 1259502.8507 | 2659151.766 | 1259502.9784
63 | 2659176.934 | 1259481.8523 | 2659155.9147 | 1259500.302
64 | 2659176.934 | 1259481.8523 | 2659187.8912 | 1259495.1265
65 | 2659190.3969 | 1259498.162 | 2659187.8912 | 1259495.1265
66 | 2659294.1682 | 1259544.6596 | 2659286.3552 | 1259541.5264
67 | 2659294.1682 | 1259544.6596 | 2659292.6959 | 1259540.1153
68 | 2659286.3552 | 1259541.5264 | 2659269.6824 | 1259534.8401
69 | 2659308.1289 | 1259520.8808 | 2659305.1865 | 1259526.0009 | 2659295.7185 | 1259527.5961 | 2659291.2948 | 1259535.7911 | 2659292.6959 | 1259540.1153
70 | 2659269.6824 | 1259534.8401 | 2659264.171 | 1259532.6299
71 | 2659311.831 | 1259514.4389 | 2659308.1289 | 1259520.8808
72 | 2659253.0917 | 1259528.2588 | 2659261.5792 | 1259531.5905 | 2659264.171 | 1259532.6299
73 | 2659324.5258 | 1259492.3488 | 2659311.831 | 1259514.4389
74 | 2659203.9625 | 1259507.8212 | 2659191.2326 | 1259499.1745 | 2659190.3969 | 1259498.162
75 | 2659211.5215 | 1259463.5159 | 2659224.9387 | 1259456.4029 | 2659244.8118 | 1259450.9977
76 | 2659264.8021 | 1259451.387 | 2659249.6613 | 1259449.6787 | 2659244.8118 | 1259450.9977
77 | 2659203.9625 | 1259507.8212 | 2659207.9801 | 1259510.5502 | 2659224.5771 | 1259517.0653
78 | 2659264.8021 | 1259451.387 | 2659282.6354 | 1259457.2343
79 | 2659264.8021 | 1259451.387 | 2659252.587 | 1259482.5958
80 | 2659226.6036 | 1259517.8608 | 2659224.5771 | 1259517.0653
81 | 2659253.0917 | 1259528.2588 | 2659226.6036 | 1259517.8608
82 | 2659305.9331 | 1259464.8733 | 2659282.6354 | 1259457.2343
83 | 2659247.9388 | 1259494.4716 | 2659252.587 | 1259482.5958
84 | 2659311.6942 | 1259467.0679 | 2659307.9333 | 1259465.5292 | 2659305.9331 | 1259464.8733
85 | 2659259.9292 | 1259283.9395 | 2659254.8703 | 1259296.3292
86 | 2659259.9292 | 1259283.9395 | 2659258.5522 | 1259282.9472 | 2659252.5264 | 1259278.7505
87 | 2659259.9292 | 1259283.9395 | 2659272.2353 | 1259292.5244 | 2659282.9618 | 1259302.2722 | 2659293.1728 | 1259312.3039 | 2659305.2631 | 1259325.112 | 2659312.4328 | 1259333.3981
88 | 2659252.5264 | 1259278.7505 | 2659248.4529 | 1259276.1959
89 | 2659312.4328 | 1259333.3981 | 2659321.6262 | 1259344.0229 | 2659325.3323 | 1259348.1435
90 | 2659232.413 | 1259266.6596 | 2659247.1031 | 1259275.3493 | 2659248.4529 | 1259276.1959
91 | 2659325.3323 | 1259348.1435 | 2659325.5126 | 1259348.344
92 | 2659232.413 | 1259266.6596 | 2659208.4389 | 1259252.4782
93 | 2659415.46 | 1259417.8395 | 2659406.5101 | 1259412.1122 | 2659389.7904 | 1259403.238 | 2659377.1846 | 1259396.0175 | 2659365.5891 | 1259388.0176 | 2659358.095 | 1259382.1827 | 2659349.7612 | 1259374.3935 | 2659336.2893 | 1259360.3261 | 2659325.5126 | 1259348.344
94 | 2659317.1879 | 1259453.4754 | 2659328.4333 | 1259425.6519
95 | 2659317.1879 | 1259453.4754 | 2659315.2127 | 1259458.3624
96 | 2659311.6942 | 1259467.0679 | 2659315.2127 | 1259458.3624
97 | 2659311.6942 | 1259467.0679 | 2659329.3801 | 1259474.2948 | 2659333.8848 | 1259476.0635
98 | 2659333.8848 | 1259476.0635 | 2659348.39 | 1259481.7685 | 2659368.4135 | 1259489.6417
99 | 2659333.8848 | 1259476.0635 | 2659324.5258 | 1259492.3488
100 | 2659415.46 | 1259417.8395 | 2659414.1634 | 1259423.853 | 2659410.3111 | 1259431.4198 | 2659396.0331 | 1259451.8803 | 2659368.4135 | 1259489.6417
101 | 2659188.7934 | 1259240.7182 | 2659196.8091 | 1259245.5468
102 | 2659204.4923 | 1259250.1437 | 2659201.5957 | 1259248.4302 | 2659196.8091 | 1259245.5468
103 | 2659204.4923 | 1259250.1437 | 2659208.4389 | 1259252.4782

## bus_geodata
| x | y | coords
0 | 2659118.7493 | 1259474.588
1 | 2659132.4418 | 1259489.7504
2 | 2659107.7976 | 1259483.8046
3 | 2659125.116 | 1259357.1779
4 | 2659126.0769 | 1259335.6942
5 | 2659165.2419 | 1259358.1005
6 | 2659179.563 | 1259359.935
7 | 2659213.0927 | 1259321.2978
8 | 2659156.2412 | 1259221.2573
9 | 2659136.837 | 1259209.6203
10 | 2659160.4204 | 1259223.7483
11 | 2659183.7557 | 1259237.6836
12 | 2659143.5511 | 1259502.0523
13 | 2659099.7634 | 1259490.5659
14 | 2659127.0857 | 1259323.3682
15 | 2659235.0938 | 1259341.0099
16 | 2659243.99 | 1259322.9762
17 | 2659197.396 | 1259300.2549
18 | 2659188.1284 | 1259294.8736
19 | 2659183.6195 | 1259292.2541
20 | 2659234.2303 | 1259591.0047
21 | 2659229.6641 | 1259611.7415
22 | 2659237.6849 | 1259575.3164
23 | 2659226.5984 | 1259625.6641
24 | 2659192.318 | 1259565.4666
25 | 2659282.0479 | 1259586.1162
26 | 2659223.6821 | 1259639.0761
27 | 2659243.3581 | 1259636.5037
28 | 2659166.353 | 1259560.0698
29 | 2659184.3526 | 1259577.4369
30 | 2659329.3718 | 1259602.1428
31 | 2659214.7364 | 1259647.9301
32 | 2659128.5166 | 1259552.3974
33 | 2659145.1207 | 1259589.0142
34 | 2659181.552 | 1259581.6455
35 | 2659345.428 | 1259544.1173
36 | 2659324.1315 | 1259618.3548
37 | 2659094.2259 | 1259591.6672
38 | 2659081.6654 | 1259606.0516
39 | 2659098.046 | 1259587.2924
40 | 2659081.3907 | 1259606.3662
41 | 2659107.9295 | 1259575.9738
42 | 2659121.2373 | 1259560.7336
43 | 2659191.1152 | 1259642.103
44 | 2659188.0757 | 1259641.3532
45 | 2659168.6833 | 1259636.5692
46 | 2659155.5354 | 1259633.3258
47 | 2659131.138 | 1259608.0758
48 | 2659124.8822 | 1259616.6039
49 | 2659105.2737 | 1259547.6285
50 | 2659096.591 | 1259556.9671
51 | 2659320.5311 | 1259627.7934
52 | 2659319.1362 | 1259631.4503
53 | 2659306.272 | 1259658.3316
54 | 2659311.2718 | 1259551.5177
55 | 2659347.1516 | 1259536.0954
56 | 2659307.6949 | 1259550.0835
57 | 2659348.0217 | 1259532.0685
58 | 2659048.7237 | 1259598.238
59 | 2659173.3601 | 1259593.9561
60 | 2659165.0549 | 1259606.437
61 | 2659151.766 | 1259502.9784
62 | 2659155.9147 | 1259500.302
63 | 2659176.934 | 1259481.8523
64 | 2659187.8912 | 1259495.1265
65 | 2659090.1769 | 1259498.6336
66 | 2659294.1682 | 1259544.6596
67 | 2659286.3552 | 1259541.5264
68 | 2659292.6959 | 1259540.1153
69 | 2659269.6824 | 1259534.8401
70 | 2659308.1289 | 1259520.8808
71 | 2659264.171 | 1259532.6299
72 | 2659311.831 | 1259514.4389
73 | 2659190.3969 | 1259498.162
74 | 2659211.5215 | 1259463.5159
75 | 2659244.8118 | 1259450.9977
76 | 2659203.9625 | 1259507.8212
77 | 2659264.8021 | 1259451.387
78 | 2659224.5771 | 1259517.0653
79 | 2659226.6036 | 1259517.8608
80 | 2659253.0917 | 1259528.2588
81 | 2659282.6354 | 1259457.2343
82 | 2659252.587 | 1259482.5958
83 | 2659305.9331 | 1259464.8733
84 | 2659247.9388 | 1259494.4716
85 | 2659254.8703 | 1259296.3292
86 | 2659259.9292 | 1259283.9395
87 | 2659252.5264 | 1259278.7505
88 | 2659312.4328 | 1259333.3981
89 | 2659248.4529 | 1259276.1959
90 | 2659325.3323 | 1259348.1435
91 | 2659232.413 | 1259266.6596
92 | 2659325.5126 | 1259348.344
93 | 2659317.1879 | 1259453.4754
94 | 2659328.4333 | 1259425.6519
95 | 2659315.2127 | 1259458.3624
96 | 2659311.6942 | 1259467.0679
97 | 2659333.8848 | 1259476.0635
98 | 2659368.4135 | 1259489.6417
99 | 2659324.5259 | 1259492.3488
100 | 2659415.46 | 1259417.8395
101 | 2659188.7934 | 1259240.7182
102 | 2659196.8091 | 1259245.5468
103 | 2659204.4923 | 1259250.1437
104 | 2659208.4389 | 1259252.4782
105 | 2659176.934 | 1259481.8523

## line_std_types
| c_nf_per_km | r_ohm_per_km | x_ohm_per_km | max_i_ka | type | q_mm2 | alpha | voltage_rating
NAYY 4x50 SE | 210 | 0.642 | 0.083 | 0.142 | cs | 50 | 0.00403 | LV
NAYY 4x120 SE | 264 | 0.225 | 0.08 | 0.242 | cs | 120 | 0.00403 | LV
NAYY 4x150 SE | 261 | 0.208 | 0.08 | 0.27 | cs | 150 | 0.00403 | LV
NA2XS2Y 1x95 RM/25 12/20 kV | 216 | 0.313 | 0.132 | 0.252 | cs | 95 | 0.00403 | MV
NA2XS2Y 1x185 RM/25 12/20 kV | 273 | 0.161 | 0.117 | 0.362 | cs | 185 | 0.00403 | MV
NA2XS2Y 1x240 RM/25 12/20 kV | 304 | 0.122 | 0.112 | 0.421 | cs | 240 | 0.00403 | MV
NA2XS2Y 1x95 RM/25 6/10 kV | 315 | 0.313 | 0.123 | 0.249 | cs | 95 | 0.00403 | MV
NA2XS2Y 1x185 RM/25 6/10 kV | 406 | 0.161 | 0.11 | 0.358 | cs | 185 | 0.00403 | MV
NA2XS2Y 1x240 RM/25 6/10 kV | 456 | 0.122 | 0.105 | 0.416 | cs | 240 | 0.00403 | MV
NA2XS2Y 1x150 RM/25 12/20 kV | 250 | 0.206 | 0.116 | 0.319 | cs | 150 | 0.00403 | MV
NA2XS2Y 1x120 RM/25 12/20 kV | 230 | 0.253 | 0.119 | 0.283 | cs | 120 | 0.00403 | MV
NA2XS2Y 1x70 RM/25 12/20 kV | 190 | 0.443 | 0.132 | 0.22 | cs | 70 | 0.00403 | MV
NA2XS2Y 1x150 RM/25 6/10 kV | 360 | 0.206 | 0.11 | 0.315 | cs | 150 | 0.00403 | MV
NA2XS2Y 1x120 RM/25 6/10 kV | 340 | 0.253 | 0.113 | 0.28 | cs | 120 | 0.00403 | MV
NA2XS2Y 1x70 RM/25 6/10 kV | 280 | 0.443 | 0.123 | 0.217 | cs | 70 | 0.00403 | MV
N2XS(FL)2Y 1x120 RM/35 64/110 kV | 112 | 0.153 | 0.166 | 0.366 | cs | 120 | 0.00393 | HV
N2XS(FL)2Y 1x185 RM/35 64/110 kV | 125 | 0.099 | 0.156 | 0.457 | cs | 185 | 0.00393 | HV
N2XS(FL)2Y 1x240 RM/35 64/110 kV | 135 | 0.075 | 0.149 | 0.526 | cs | 240 | 0.00393 | HV
N2XS(FL)2Y 1x300 RM/35 64/110 kV | 144 | 0.06 | 0.144 | 0.588 | cs | 300 | 0.00393 | HV
15-AL1/3-ST1A 0.4 | 11 | 1.8769 | 0.35 | 0.105 | ol | 16 | 0.00403 | LV
24-AL1/4-ST1A 0.4 | 11.25 | 1.2012 | 0.335 | 0.14 | ol | 24 | 0.00403 | LV
48-AL1/8-ST1A 0.4 | 12.2 | 0.5939 | 0.3 | 0.21 | ol | 48 | 0.00403 | LV
94-AL1/15-ST1A 0.4 | 13.2 | 0.306 | 0.29 | 0.35 | ol | 94 | 0.00403 | LV
34-AL1/6-ST1A 10.0 | 9.7 | 0.8342 | 0.36 | 0.17 | ol | 34 | 0.00403 | MV
48-AL1/8-ST1A 10.0 | 10.1 | 0.5939 | 0.35 | 0.21 | ol | 48 | 0.00403 | MV
70-AL1/11-ST1A 10.0 | 10.4 | 0.4132 | 0.339 | 0.29 | ol | 70 | 0.00403 | MV
94-AL1/15-ST1A 10.0 | 10.75 | 0.306 | 0.33 | 0.35 | ol | 94 | 0.00403 | MV
122-AL1/20-ST1A 10.0 | 11.1 | 0.2376 | 0.323 | 0.41 | ol | 122 | 0.00403 | MV
149-AL1/24-ST1A 10.0 | 11.25 | 0.194 | 0.315 | 0.47 | ol | 149 | 0.00403 | MV
34-AL1/6-ST1A 20.0 | 9.15 | 0.8342 | 0.382 | 0.17 | ol | 34 | 0.00403 | MV
48-AL1/8-ST1A 20.0 | 9.5 | 0.5939 | 0.372 | 0.21 | ol | 48 | 0.00403 | MV
70-AL1/11-ST1A 20.0 | 9.7 | 0.4132 | 0.36 | 0.29 | ol | 70 | 0.00403 | MV
94-AL1/15-ST1A 20.0 | 10 | 0.306 | 0.35 | 0.35 | ol | 94 | 0.00403 | MV
122-AL1/20-ST1A 20.0 | 10.3 | 0.2376 | 0.344 | 0.41 | ol | 122 | 0.00403 | MV
149-AL1/24-ST1A 20.0 | 10.5 | 0.194 | 0.337 | 0.47 | ol | 149 | 0.00403 | MV
184-AL1/30-ST1A 20.0 | 10.75 | 0.1571 | 0.33 | 0.535 | ol | 184 | 0.00403 | MV
243-AL1/39-ST1A 20.0 | 11 | 0.1188 | 0.32 | 0.645 | ol | 243 | 0.00403 | MV
48-AL1/8-ST1A 110.0 | 8 | 0.5939 | 0.46 | 0.21 | ol | 48 | 0.00403 | HV
70-AL1/11-ST1A 110.0 | 8.4 | 0.4132 | 0.45 | 0.29 | ol | 70 | 0.00403 | HV
94-AL1/15-ST1A 110.0 | 8.65 | 0.306 | 0.44 | 0.35 | ol | 94 | 0.00403 | HV
122-AL1/20-ST1A 110.0 | 8.5 | 0.2376 | 0.43 | 0.41 | ol | 122 | 0.00403 | HV
149-AL1/24-ST1A 110.0 | 8.75 | 0.194 | 0.41 | 0.47 | ol | 149 | 0.00403 | HV
184-AL1/30-ST1A 110.0 | 8.8 | 0.1571 | 0.4 | 0.535 | ol | 184 | 0.00403 | HV
243-AL1/39-ST1A 110.0 | 9 | 0.1188 | 0.39 | 0.645 | ol | 243 | 0.00403 | HV
305-AL1/39-ST1A 110.0 | 9.2 | 0.0949 | 0.38 | 0.74 | ol | 305 | 0.00403 | HV
490-AL1/64-ST1A 110.0 | 9.75 | 0.059 | 0.37 | 0.96 | ol | 490 | 0.00403 | HV
679-AL1/86-ST1A 110.0 | 9.95 | 0.042 | 0.36 | 1.15 | ol | 679 | 0.00403 | HV
490-AL1/64-ST1A 220.0 | 10 | 0.059 | 0.285 | 0.96 | ol | 490 | 0.00403 | HV
679-AL1/86-ST1A 220.0 | 11.7 | 0.042 | 0.275 | 1.15 | ol | 679 | 0.00403 | HV
490-AL1/64-ST1A 380.0 | 11 | 0.059 | 0.253 | 0.96 | ol | 490 | 0.00403 | HV
679-AL1/86-ST1A 380.0 | 14.6 | 0.042 | 0.25 | 1.15 | ol | 679 | 0.00403 | HV

## trafo_std_types
| i0_percent | pfe_kw | vkr_percent | sn_mva | vn_lv_kv | vn_hv_kv | vk_percent | shift_degree | vector_group | tap_side | tap_neutral | tap_min | tap_max | tap_step_degree | tap_step_percent | tap_phase_shifter
160 MVA 380/110 kV | 0.06 | 60 | 0.25 | 160 | 110 | 380 | 12.2 | 0 | Yy0 | hv | 0 | -9 | 9 | 0 | 1.5 | FALSE
100 MVA 220/110 kV | 0.06 | 55 | 0.26 | 100 | 110 | 220 | 12 | 0 | Yy0 | hv | 0 | -9 | 9 | 0 | 1.5 | FALSE
63 MVA 110/20 kV | 0.04 | 22 | 0.32 | 63 | 20 | 110 | 18 | 150 | YNd5 | hv | 0 | -9 | 9 | 0 | 1.5 | FALSE
40 MVA 110/20 kV | 0.05 | 18 | 0.34 | 40 | 20 | 110 | 16.2 | 150 | YNd5 | hv | 0 | -9 | 9 | 0 | 1.5 | FALSE
25 MVA 110/20 kV | 0.07 | 14 | 0.41 | 25 | 20 | 110 | 12 | 150 | YNd5 | hv | 0 | -9 | 9 | 0 | 1.5 | FALSE
63 MVA 110/10 kV | 0.04 | 22 | 0.32 | 63 | 10 | 110 | 18 | 150 | YNd5 | hv | 0 | -9 | 9 | 0 | 1.5 | FALSE
40 MVA 110/10 kV | 0.05 | 18 | 0.34 | 40 | 10 | 110 | 16.2 | 150 | YNd5 | hv | 0 | -9 | 9 | 0 | 1.5 | FALSE
25 MVA 110/10 kV | 0.07 | 14 | 0.41 | 25 | 10 | 110 | 12 | 150 | YNd5 | hv | 0 | -9 | 9 | 0 | 1.5 | FALSE
0.25 MVA 20/0.4 kV | 0.32 | 0.8 | 1.44 | 0.25 | 0.4 | 20 | 6 | 150 | Yzn5 | hv | 0 | -2 | 2 | 0 | 2.5 | FALSE
0.4 MVA 20/0.4 kV | 0.3375 | 1.35 | 1.425 | 0.4 | 0.4 | 20 | 6 | 150 | Dyn5 | hv | 0 | -2 | 2 | 0 | 2.5 | FALSE
0.63 MVA 20/0.4 kV | 0.2619 | 1.65 | 1.206 | 0.63 | 0.4 | 20 | 6 | 150 | Dyn5 | hv | 0 | -2 | 2 | 0 | 2.5 | FALSE
0.25 MVA 10/0.4 kV | 0.24 | 0.6 | 1.2 | 0.25 | 0.4 | 10 | 4 | 150 | Dyn5 | hv | 0 | -2 | 2 | 0 | 2.5 | FALSE
0.4 MVA 10/0.4 kV | 0.2375 | 0.95 | 1.325 | 0.4 | 0.4 | 10 | 4 | 150 | Dyn5 | hv | 0 | -2 | 2 | 0 | 2.5 | FALSE
0.63 MVA 10/0.4 kV | 0.1873 | 1.18 | 1.0794 | 0.63 | 0.4 | 10 | 4 | 150 | Dyn5 | hv | 0 | -2 | 2 | 0 | 2.5 | FALSE

## trafo3w_std_types
| sn_hv_mva | sn_mv_mva | sn_lv_mva | vn_hv_kv | vn_mv_kv | vn_lv_kv | vk_hv_percent | vk_mv_percent | vk_lv_percent | vkr_hv_percent | vkr_mv_percent | vkr_lv_percent | pfe_kw | i0_percent | shift_mv_degree | shift_lv_degree | vector_group | tap_side | tap_neutral | tap_min | tap_max | tap_step_percent
63/25/38 MVA 110/20/10 kV | 63 | 25 | 38 | 110 | 20 | 10 | 10.4 | 10.4 | 10.4 | 0.28 | 0.32 | 0.35 | 35 | 0.89 | 0 | 0 | YN0yn0yn0 | hv | 0 | -10 | 10 | 1.2
63/25/38 MVA 110/10/10 kV | 63 | 25 | 38 | 110 | 10 | 10 | 10.4 | 10.4 | 10.4 | 0.28 | 0.32 | 0.35 | 35 | 0.89 | 0 | 0 | YN0yn0yn0 | hv | 0 | -10 | 10 | 1.2

## fuse_std_types
| fuse_type | i_rated_a | t_avg | t_min | t_total | x_avg | x_min | x_total
HV 100A | HV 100A | 100 | 0 | [10.0, 3.64, 0.854, 0.281, 0.1, 0.0531, 0.022, 0.01] | [10.0, 4.267, 1.21, 0.403, 0.1, 0.058, 0.022, 0.01] | 0 | [300.0, 350.0, 450.0, 550.0, 700.0, 850.0, 1200.0, 1752.0] | [600.0, 700.0, 900.0, 1150.0, 1665.0, 2000.0, 3000.0, 4313.0]
HV 10A | HV 10A | 10 | 0 | [10.0, 1675.0, 0.344, 0.156, 0.1, 0.0417, 0.0171, 0.01] | [10.0, 1.3, 0.3, 0.155, 0.1, 0.0555, 0.023, 0.01] | 0 | [30.0, 32.0, 35.0, 37.0, 39.0, 50.0, 70.0, 88.0] | [60.0, 70.0, 80.0, 87.0, 94.0, 110.0, 150.0, 216.0]
HV 125A | HV 125A | 125 | 0 | [10.0, 1.82, 0.344, 0.1, 0.0467, 0.0269, 0.01] | [10.0, 2.478, 0.426, 0.1, 0.0427, 0.0211, 0.01] | 0 | [375.0, 500.0, 700.0, 925.0, 1200.0, 1500.0, 2341.0] | [750.0, 1000.0, 1500.0, 2200.0, 3000.0, 4000.0, 5765.0]
HV 160A | HV 160A | 160 | 0 | [10.0, 4.15, 1.03, 0.198, 0.1, 0.051, 0.0172, 0.01] | [10.0, 2.3, 0.734, 0.274, 0.1, 0.046, 0.0177, 0.01] | 0 | [480.0, 550.0, 700.0, 1000.0, 1260.0, 1600.0, 2500.0, 3227.0] | [960.0, 1300.0, 1700.0, 2200.0, 2996.0, 4000.0, 6000.0, 7946.0]
HV 16A | HV 16A | 16 | 0 | [10.0, 0.352, 0.164, 0.1, 0.0649, 0.0342, 0.01] | [10.0, 2.34, 0.722, 0.181, 0.1, 0.055, 0.0296, 0.01] | 0 | [48.0, 60.0, 65.0, 71.0, 80.0, 100.0, 162.0] | [96.0, 110.0, 125.0, 150.0, 168.0, 200.0, 250.0, 398.0]
HV 200A | HV 200A | 200 | 0 | [10.0, 4.267, 1.21, 0.403, 0.1, 0.058, 0.022, 0.01] | [10.0, 3.73, 1.654, 0.328, 0.1, 0.0531, 0.019, 0.01] | 0 | [600.0, 700.0, 900.0, 1150.0, 1665.0, 2000.0, 3000.0, 4313.0] | [1200.0, 1500.0, 1800.0, 2700.0, 3960.0, 5000.0, 7500.0, 10620.0]
HV 20A | HV 20A | 20 | 0 | [10.0, 1.3, 0.3, 0.155, 0.1, 0.0555, 0.023, 0.01] | [10.0, 1.3, 0.161, 0.1, 0.0611, 0.0399, 0.0141, 0.01] | 0 | [60.0, 70.0, 80.0, 87.0, 94.0, 110.0, 150.0, 216.0] | [120.0, 150.0, 200.0, 223.0, 260.0, 300.0, 450.0, 532.0]
HV 25A | HV 25A | 25 | 0 | [10.0, 2.512, 0.833, 0.299, 0.1, 0.0372, 0.0223, 0.01] | [10.0, 3.125, 0.597, 0.198, 0.1, 0.0378, 0.022, 0.01] | 0 | [75.0, 82.0, 90.0, 100.0, 124.0, 170.0, 200.0, 289.0] | [150.0, 170.0, 210.0, 250.0, 294.0, 400.0, 500.0, 711.0]
HV 31.5A | HV 31.5A | 31.5 | 0 | [10.0, 2.34, 0.722, 0.181, 0.1, 0.055, 0.0296, 0.01] | [10.0, 2.84, 0.368, 0.164, 0.1, 0.0621, 0.0378, 0.0195, 0.01] | 0 | [95.0, 110.0, 125.0, 150.0, 165.0, 200.0, 250.0, 390.0] | [189.0, 220.0, 300.0, 350.0, 393.0, 450.0, 530.0, 700.0, 960.0]
HV 40A | HV 40A | 40 | 0 | [10.0, 1.3, 0.161, 0.1, 0.0611, 0.0399, 0.0141, 0.01] | [10.0, 2.05, 0.369, 0.198, 0.1, 0.051, 0.0298, 0.01] | 0 | [120.0, 150.0, 200.0, 223.0, 260.0, 300.0, 450.0, 532.0] | [240.0, 300.0, 400.0, 450.0, 530.0, 650.0, 800.0, 1311.0]
HV 50A | HV 50A | 50 | 0 | [10.0, 3.215, 0.597, 0.198, 0.1, 0.0378, 0.022, 0.01] | [10.0, 3.64, 0.854, 0.281, 0.1, 0.0531, 0.022, 0.01] | 0 | [150.0, 170.0, 210.0, 250.0, 294.0, 400.0, 500.0, 711.0] | [300.0, 350.0, 450.0, 550.0, 700.0, 850.0, 1200.0, 1752.0]
HV 6.3A | HV 6.3A | 6.3 | 0 | [10.0, 1.39, 0.344, 0.168, 0.1, 0.056, 0.0263, 0.01] | [10.0, 1.711, 0.516, 0.198, 0.1, 0.0634, 0.0303, 0.01] | 0 | [19.0, 19.5, 20.4, 20.8, 22.0, 25.0, 32.0, 48.0] | [38.0, 40.0, 43.0, 48.0, 53.0, 60.0, 75.0, 118.0]
HV 63A | HV 63A | 63 | 0 | [10.0, 2.84, 0.368, 0.164, 0.1, 0.0621, 0.0378, 0.0195, 0.01] | [10.0, 1.82, 0.344, 0.1, 0.0467, 0.0269, 0.01] | 0 | [189.0, 220.0, 300.0, 350.0, 393.0, 450.0, 530.0, 700.0, 961.0] | [378.0, 500.0, 700.0, 934.0, 1200.0, 1500.0, 2366.0]
HV 80A | HV 80A | 80 | 0 | [10.0, 2.05, 0.369, 0.198, 0.1, 0.051, 0.0298, 0.01] | [10.0, 4.15, 1.03, 0.198, 0.1, 0.051, 0.0172, 0.01] | 0 | [240.0, 300.0, 400.0, 450.0, 530.0, 650.0, 800.0, 1311.0] | [480.0, 550.0, 700.0, 1000.0, 1260.0, 1600.0, 2500.0, 3227.0]
Siemens NH-1-100 | Siemens NH-1-100 | 100 | [5400.0, 2000.0, 400.0, 20.0, 1.0, 0.2, 0.012, 0.004] | 0 | 0 | [150.0, 190.0, 250.0, 430.0, 900.0, 1250.0, 2700.0, 3600.0] | 0 | 0
Siemens NH-1-125 | Siemens NH-1-125 | 125 | [4800.0, 120.0, 7.0, 0.1, 0.004] | 0 | 0 | [180.0, 400.0, 740.0, 2000.0, 4250.0] | 0 | 0
Siemens NH-1-16 | Siemens NH-1-16 | 16 | [4000.0, 400.0, 2.0, 0.1, 0.04, 0.01] | 0 | 0 | [26.0, 35.0, 75.0, 150.0, 200.0, 300.0] | 0 | 0
Siemens NH-1-160 | Siemens NH-1-160 | 160 | [4800.0, 120.0, 7.0, 0.1, 0.004] | 0 | 0 | [210.0, 500.0, 900.0, 2300.0, 5000.0] | 0 | 0
Siemens NH-1-25 | Siemens NH-1-25 | 25 | [4000.0, 1000.0, 10.0, 0.2, 0.02, 0.01] | 0 | 0 | [40.0, 50.0, 100.0, 210.0, 400.0, 500.0] | 0 | 0
Siemens NH-1-50 | Siemens NH-1-50 | 50 | [4000.0, 40.0, 4.0, 1.0, 0.02, 0.01] | 0 | 0 | [86.0, 200.0, 300.0, 400.0, 1000.0, 1280.0] | 0 | 0
Siemens NH-1-63 | Siemens NH-1-63 | 63 | [4000.0, 100.0, 10.0, 2.0, 0.04, 0.01] | 0 | 0 | [100.0, 200.0, 300.0, 400.0, 1000.0, 1500.0] | 0 | 0
Siemens NH-1-80 | Siemens NH-1-80 | 80 | [4800.0, 120.0, 7.0, 0.1, 0.01] | 0 | 0 | [150.58, 250.0, 450.0, 1150.0, 2470.0] | 0 | 0
Siemens NH-2-1000 | Siemens NH-2-1000 | 1000 | [4800.0, 120.0, 7.0, 0.1, 0.004] | 0 | 0 | [1900.0, 3500.0, 8400.0, 24000.0, 52000.0] | 0 | 0
Siemens NH-2-200 | Siemens NH-2-200 | 200 | [4800.0, 120.0, 7.0, 0.1, 0.004] | 0 | 0 | [280.0, 650.0, 1200.0, 3000.0, 7000.0] | 0 | 0
Siemens NH-2-224 | Siemens NH-2-224 | 224 | [4800.0, 120.0, 7.0, 0.2, 0.04, 0.004] | 0 | 0 | [400.0, 750.0, 1453.0, 3025.0, 4315.0, 7600.0] | 0 | 0
Siemens NH-2-250 | Siemens NH-2-250 | 250 | [4800.0, 120.0, 7.0, 0.1, 0.004] | 0 | 0 | [450.0, 800.0, 1650.0, 4000.0, 8500.0] | 0 | 0
Siemens NH-2-315 | Siemens NH-2-315 | 315 | [4800.0, 120.0, 7.0, 0.1, 0.004] | 0 | 0 | [550.0, 920.0, 1900.0, 5000.0, 11000.0] | 0 | 0
Siemens NH-2-355 | Siemens NH-2-355 | 355 | [4800.0, 120.0, 6.0, 0.1, 0.004] | 0 | 0 | [650.0, 1116.27, 2350.0, 5840.0, 12790.0] | 0 | 0
Siemens NH-2-400 | Siemens NH-2-400 | 400 | [4800.0, 120.0, 7.0, 0.1, 0.004] | 0 | 0 | [720.0, 1350.0, 2800.0, 6500.0, 15000.0] | 0 | 0
Siemens NH-2-425 | Siemens NH-2-425 | 425 | [4800.0, 120.0, 7.0, 0.1, 0.004] | 0 | 0 | [850.0, 1500.0, 3050.0, 7500.0, 16500.0] | 0 | 0
Siemens NH-2-630 | Siemens NH-2-630 | 630 | [4800.0, 120.0, 7.0, 0.1, 0.004] | 0 | 0 | [1200.0, 2000.0, 4800.0, 12000.0, 26000.0] | 0 | 0

## dtypes
| element | column | dtype
0 | bus | name | object
1 | bus | vn_kv | float64
2 | bus | type | object
3 | bus | zone | object
4 | bus | in_service | bool
5 | load | name | object
6 | load | bus | uint32
7 | load | p_mw | float64
8 | load | q_mvar | float64
9 | load | const_z_percent | float64
10 | load | const_i_percent | float64
11 | load | sn_mva | float64
12 | load | scaling | float64
13 | load | in_service | bool
14 | load | type | object
15 | ext_grid | name | object
16 | ext_grid | bus | uint32
17 | ext_grid | vm_pu | float64
18 | ext_grid | va_degree | float64
19 | ext_grid | slack_weight | float64
20 | ext_grid | in_service | bool
21 | line | name | object
22 | line | std_type | object
23 | line | from_bus | uint32
24 | line | to_bus | uint32
25 | line | length_km | float64
26 | line | r_ohm_per_km | float64
27 | line | x_ohm_per_km | float64
28 | line | c_nf_per_km | float64
29 | line | g_us_per_km | float64
30 | line | max_i_ka | float64
31 | line | df | float64
32 | line | parallel | uint32
33 | line | type | object
34 | line | in_service | bool
35 | trafo | name | object
36 | trafo | std_type | object
37 | trafo | hv_bus | uint32
38 | trafo | lv_bus | uint32
39 | trafo | sn_mva | float64
40 | trafo | vn_hv_kv | float64
41 | trafo | vn_lv_kv | float64
42 | trafo | vk_percent | float64
43 | trafo | vkr_percent | float64
44 | trafo | pfe_kw | float64
45 | trafo | i0_percent | float64
46 | trafo | shift_degree | float64
47 | trafo | tap_side | object
48 | trafo | tap_neutral | int32
49 | trafo | tap_min | int32
50 | trafo | tap_max | int32
51 | trafo | tap_step_percent | float64
52 | trafo | tap_step_degree | float64
53 | trafo | tap_pos | int32
54 | trafo | tap_phase_shifter | bool
55 | trafo | parallel | uint32
56 | trafo | df | float64
57 | trafo | in_service | bool
58 | line_geodata | coords | object
59 | bus_geodata | x | float64
60 | bus_geodata | y | float64
61 | bus_geodata | coords | object

## parameters
| version | format_version | converged | OPF_converged | name | f_hz | sn_mva
0 | 2.14.6 | 2.14.0 | FALSE | FALSE |  | 50 | 1