## bus
| name | vn_kv | type | zone | in_service
0 | bus_LV_4123-5_0_4_node_0 | 0.4 | n |  | TRUE
1 | bus_LV_4123-5_0_4_node_1 | 0.4 | n |  | TRUE
2 | bus_LV_4123-5_0_4_node_13 | 0.4 | n |  | TRUE
3 | bus_LV_4123-5_0_4_node_2 | 0.4 | n |  | TRUE
4 | bus_LV_4123-5_0_4_node_27 | 0.4 | n |  | TRUE
5 | bus_LV_4123-5_0_4_node_25 | 0.4 | n |  | TRUE
6 | bus_LV_4123-5_0_4_node_3 | 0.4 | n |  | TRUE
7 | bus_LV_4123-5_0_4_node_76 | 0.4 | n |  | TRUE
8 | bus_LV_4123-5_0_4_node_58 | 0.4 | n |  | TRUE
9 | bus_LV_4123-5_0_4_node_5 | 0.4 | n |  | TRUE
10 | bus_LV_4123-5_0_4_node_11 | 0.4 | n |  | TRUE
11 | bus_LV_4123-5_0_4_node_29 | 0.4 | n |  | TRUE
12 | bus_LV_4123-5_0_4_node_51 | 0.4 | n |  | TRUE
13 | bus_LV_4123-5_0_4_node_6 | 0.4 | n |  | TRUE
14 | bus_LV_4123-5_0_4_node_78 | 0.4 | n |  | TRUE
15 | bus_LV_4123-5_0_4_node_41 | 0.4 | n |  | TRUE
16 | bus_LV_4123-5_0_4_node_7 | 0.4 | n |  | TRUE
17 | bus_LV_4123-5_0_4_node_35 | 0.4 | n |  | TRUE
18 | bus_LV_4123-5_0_4_node_45 | 0.4 | n |  | TRUE
19 | bus_LV_4123-5_0_4_node_9 | 0.4 | n |  | TRUE
20 | bus_LV_4123-5_0_4_node_44 | 0.4 | n |  | TRUE
21 | bus_LV_4123-5_0_4_node_10 | 0.4 | n |  | TRUE
22 | bus_LV_4123-5_0_4_node_37 | 0.4 | n |  | TRUE
23 | bus_LV_4123-5_0_4_node_33 | 0.4 | n |  | TRUE
24 | bus_LV_4123-5_0_4_node_83 | 0.4 | n |  | TRUE
25 | bus_LV_4123-5_0_4_node_14 | 0.4 | n |  | TRUE
26 | bus_LV_4123-5_0_4_node_21 | 0.4 | n |  | TRUE
27 | bus_LV_4123-5_0_4_node_71 | 0.4 | n |  | TRUE
28 | bus_LV_4123-5_0_4_node_30 | 0.4 | n |  | TRUE
29 | bus_LV_4123-5_0_4_node_26 | 0.4 | n |  | TRUE
30 | bus_LV_4123-5_0_4_node_77 | 0.4 | n |  | TRUE
31 | bus_LV_4123-5_0_4_node_57 | 0.4 | n |  | TRUE
32 | bus_LV_4123-5_0_4_node_69 | 0.4 | n |  | TRUE
33 | bus_LV_4123-5_0_4_node_67 | 0.4 | n |  | TRUE
34 | bus_LV_4123-5_0_4_node_39 | 0.4 | n |  | TRUE
35 | bus_LV_4123-5_0_4_node_42 | 0.4 | n |  | TRUE
36 | bus_LV_4123-5_0_4_node_32 | 0.4 | n |  | TRUE
37 | bus_LV_4123-5_0_4_node_18 | 0.4 | n |  | TRUE
38 | bus_LV_4123-5_0_4_node_43 | 0.4 | n |  | TRUE
39 | bus_LV_4123-5_0_4_node_17 | 0.4 | n |  | TRUE
40 | bus_LV_4123-5_0_4_node_19 | 0.4 | n |  | TRUE
41 | bus_LV_4123-5_0_4_node_20 | 0.4 | n |  | TRUE
42 | bus_LV_4123-5_0_4_node_22 | 0.4 | n |  | TRUE
43 | bus_LV_4123-5_0_4_node_23 | 0.4 | n |  | TRUE
44 | bus_LV_4123-5_0_4_node_24 | 0.4 | n |  | TRUE
45 | bus_LV_4123-5_0_4_node_36 | 0.4 | n |  | TRUE
46 | bus_LV_4123-5_0_4_node_46 | 0.4 | n |  | TRUE
47 | bus_LV_4123-5_0_4_node_47 | 0.4 | n |  | TRUE
48 | bus_LV_4123-5_0_4_node_34 | 0.4 | n |  | TRUE
49 | bus_LV_4123-5_0_4_node_48 | 0.4 | n |  | TRUE
50 | bus_LV_4123-5_0_4_node_49 | 0.4 | n |  | TRUE
51 | bus_LV_4123-5_0_4_node_28 | 0.4 | n |  | TRUE
52 | bus_LV_4123-5_0_4_node_50 | 0.4 | n |  | TRUE
53 | bus_LV_4123-5_0_4_node_38 | 0.4 | n |  | TRUE
54 | bus_LV_4123-5_0_4_node_40 | 0.4 | n |  | TRUE
55 | bus_LV_4123-5_0_4_node_59 | 0.4 | n |  | TRUE
56 | bus_LV_4123-5_0_4_node_60 | 0.4 | n |  | TRUE
57 | bus_LV_4123-5_0_4_node_56 | 0.4 | n |  | TRUE
58 | bus_LV_4123-5_0_4_node_52 | 0.4 | n |  | TRUE
59 | bus_LV_4123-5_0_4_node_53 | 0.4 | n |  | TRUE
60 | bus_LV_4123-5_0_4_node_54 | 0.4 | n |  | TRUE
61 | bus_LV_4123-5_0_4_node_55 | 0.4 | n |  | TRUE
62 | bus_LV_4123-5_0_4_node_61 | 0.4 | n |  | TRUE
63 | bus_LV_4123-5_0_4_node_75 | 0.4 | n |  | TRUE
64 | bus_LV_4123-5_0_4_node_73 | 0.4 | n |  | TRUE
65 | bus_LV_4123-5_0_4_node_72 | 0.4 | n |  | TRUE
66 | bus_LV_4123-5_0_4_node_64 | 0.4 | n |  | TRUE
67 | bus_LV_4123-5_0_4_node_65 | 0.4 | n |  | TRUE
68 | bus_LV_4123-5_0_4_node_66 | 0.4 | n |  | TRUE
69 | bus_LV_4123-5_0_4_node_68 | 0.4 | n |  | TRUE
70 | bus_LV_4123-5_0_4_node_70 | 0.4 | n |  | TRUE
71 | bus_LV_4123-5_0_4_node_74 | 0.4 | n |  | TRUE
72 | bus_LV_4123-5_0_4_node_82 | 0.4 | n |  | TRUE
73 | bus_LV_4123-5_0_4_node_80 | 0.4 | n |  | TRUE
74 | bus_LV_4123-5_0_4_node_79 | 0.4 | n |  | TRUE
75 | bus_LV_4123-5_0_4_node_81 | 0.4 | n |  | TRUE
76 | bus_MV_430_1_node_100 | 20 | n |  | TRUE

## load
| name | bus | p_mw | q_mvar | const_z_percent | const_i_percent | sn_mva | scaling | in_service | type
0 | LV_4123-5_0_4_load_0 | 0 | 0.026363 | 0.0066072 | 0 | 0 |  | 1 | TRUE | wye
1 | LV_4123-5_0_4_load_25 | 5 | 0.0032783 | 0.00082162 | 0 | 0 |  | 1 | TRUE | wye
2 | LV_4123-5_0_4_load_58 | 8 | 0.0055508 | 0.0013912 | 0 | 0 |  | 1 | TRUE | wye
3 | LV_4123-5_0_4_load_29 | 11 | 0.0017116 | 0.00042897 | 0 | 0 |  | 1 | TRUE | wye
4 | LV_4123-5_0_4_load_51 | 12 | 0.0037715 | 0.00094523 | 0 | 0 |  | 1 | TRUE | wye
5 | LV_4123-5_0_4_load_78 | 14 | 0.096385 | 0.024156 | 0 | 0 |  | 1 | TRUE | wye
6 | LV_4123-5_0_4_load_35 | 17 | 0.0068104 | 0.0017069 | 0 | 0 |  | 1 | TRUE | wye
7 | LV_4123-5_0_4_load_45 | 18 | 0.010309 | 0.0025837 | 0 | 0 |  | 1 | TRUE | wye
8 | LV_4123-5_0_4_load_44 | 20 | 0.0087199 | 0.0021854 | 0 | 0 |  | 1 | TRUE | wye
9 | LV_4123-5_0_4_load_37 | 22 | 0.00065954 | 0.0001653 | 0 | 0 |  | 1 | TRUE | wye
10 | LV_4123-5_0_4_load_83 | 24 | 0.0014983 | 0.0003755 | 0 | 0 |  | 1 | TRUE | wye
11 | LV_4123-5_0_4_load_21 | 26 | 0.0016282 | 0.00040808 | 0 | 0 |  | 1 | TRUE | wye
12 | LV_4123-5_0_4_load_71 | 27 | 0.0091776 | 0.0023001 | 0 | 0 |  | 1 | TRUE | wye
13 | LV_4123-5_0_4_load_30 | 28 | 0.030504 | 0.007645 | 0 | 0 |  | 1 | TRUE | wye
14 | LV_4123-5_0_4_load_77 | 30 | 0.0015326 | 0.00038411 | 0 | 0 |  | 1 | TRUE | wye
15 | LV_4123-5_0_4_load_57 | 31 | 0.0014453 | 0.00036223 | 0 | 0 |  | 1 | TRUE | wye
16 | LV_4123-5_0_4_load_69 | 32 | 0.0032234 | 0.00080785 | 0 | 0 |  | 1 | TRUE | wye
17 | LV_4123-5_0_4_load_67 | 33 | 0.0015862 | 0.00039754 | 0 | 0 |  | 1 | TRUE | wye
18 | LV_4123-5_0_4_load_42 | 35 | 0.028025 | 0.0070237 | 0 | 0 |  | 1 | TRUE | wye
19 | LV_4123-5_0_4_load_32 | 36 | 0.00061864 | 0.00015505 | 0 | 0 |  | 1 | TRUE | wye
20 | LV_4123-5_0_4_load_43 | 38 | 0.010073 | 0.0025245 | 0 | 0 |  | 1 | TRUE | wye
21 | LV_4123-5_0_4_load_17 | 39 | 0.002488 | 0.00062354 | 0 | 0 |  | 1 | TRUE | wye
22 | LV_4123-5_0_4_load_20 | 41 | 0.0052416 | 0.0013137 | 0 | 0 |  | 1 | TRUE | wye
23 | LV_4123-5_0_4_load_22 | 42 | 0.0045372 | 0.0011371 | 0 | 0 |  | 1 | TRUE | wye
24 | LV_4123-5_0_4_load_23 | 43 | 0.0030391 | 0.00076168 | 0 | 0 |  | 1 | TRUE | wye
25 | LV_4123-5_0_4_load_36 | 45 | 0.00052905 | 0.00013259 | 0 | 0 |  | 1 | TRUE | wye
26 | LV_4123-5_0_4_load_46 | 46 | 0.0024033 | 0.00060233 | 0 | 0 |  | 1 | TRUE | wye
27 | LV_4123-5_0_4_load_47 | 47 | 0.004891 | 0.0012258 | 0 | 0 |  | 1 | TRUE | wye
28 | LV_4123-5_0_4_load_48 | 49 | 0.0031173 | 0.00078127 | 0 | 0 |  | 1 | TRUE | wye
29 | LV_4123-5_0_4_load_49 | 50 | 0.0069458 | 0.0017408 | 0 | 0 |  | 1 | TRUE | wye
30 | LV_4123-5_0_4_load_28 | 51 | 0.0028437 | 0.0007127 | 0 | 0 |  | 1 | TRUE | wye
31 | LV_4123-5_0_4_load_50 | 52 | 0.0041856 | 0.001049 | 0 | 0 |  | 1 | TRUE | wye
32 | LV_4123-5_0_4_load_38 | 53 | 0.043344 | 0.010863 | 0 | 0 |  | 1 | TRUE | wye
33 | LV_4123-5_0_4_load_60 | 56 | 0.0044723 | 0.0011209 | 0 | 0 |  | 1 | TRUE | wye
34 | LV_4123-5_0_4_load_56 | 57 | 0.0050948 | 0.0012769 | 0 | 0 |  | 1 | TRUE | wye
35 | LV_4123-5_0_4_load_52 | 58 | 0.00081649 | 0.00020463 | 0 | 0 |  | 1 | TRUE | wye
36 | LV_4123-5_0_4_load_53 | 59 | 0.0027526 | 0.00068987 | 0 | 0 |  | 1 | TRUE | wye
37 | LV_4123-5_0_4_load_54 | 60 | 0.0021789 | 0.00054608 | 0 | 0 |  | 1 | TRUE | wye
38 | LV_4123-5_0_4_load_55 | 61 | 0.0021772 | 0.00054567 | 0 | 0 |  | 1 | TRUE | wye
39 | LV_4123-5_0_4_load_61 | 62 | 0.0024615 | 0.00061692 | 0 | 0 |  | 1 | TRUE | wye
40 | LV_4123-5_0_4_load_75 | 63 | 0.0014726 | 0.00036908 | 0 | 0 |  | 1 | TRUE | wye
41 | LV_4123-5_0_4_load_72 | 65 | 0.0014786 | 0.00037056 | 0 | 0 |  | 1 | TRUE | wye
42 | LV_4123-5_0_4_load_64 | 66 | 0.0037175 | 0.0009317 | 0 | 0 |  | 1 | TRUE | wye
43 | LV_4123-5_0_4_load_65 | 67 | 0.0031004 | 0.00077702 | 0 | 0 |  | 1 | TRUE | wye
44 | LV_4123-5_0_4_load_66 | 68 | 0.0030766 | 0.00077108 | 0 | 0 |  | 1 | TRUE | wye
45 | LV_4123-5_0_4_load_68 | 69 | 0.00096144 | 0.00024096 | 0 | 0 |  | 1 | TRUE | wye
46 | LV_4123-5_0_4_load_70 | 70 | 0.001008 | 0.00025263 | 0 | 0 |  | 1 | TRUE | wye
47 | LV_4123-5_0_4_load_74 | 71 | 0.0013658 | 0.0003423 | 0 | 0 |  | 1 | TRUE | wye
48 | LV_4123-5_0_4_load_82 | 72 | 0.0033417 | 0.00083752 | 0 | 0 |  | 1 | TRUE | wye
49 | LV_4123-5_0_4_load_80 | 73 | 0.0029206 | 0.00073197 | 0 | 0 |  | 1 | TRUE | wye
50 | LV_4123-5_0_4_load_79 | 74 | 0.0030682 | 0.00076897 | 0 | 0 |  | 1 | TRUE | wye
51 | LV_4123-5_0_4_load_81 | 75 | 0.001619 | 0.00040575 | 0 | 0 |  | 1 | TRUE | wye

## ext_grid
| name | bus | vm_pu | va_degree | slack_weight | in_service
0 |  | 38 | 1 | 0 | 1 | TRUE

## line
| name | std_type | from_bus | to_bus | length_km | r_ohm_per_km | x_ohm_per_km | c_nf_per_km | g_us_per_km | max_i_ka | df | parallel | type | in_service
0 | LV_4123-5_0_4_line_0 |  | 0 | 1 | 0.051611 | 0.125 | 0.08 | 261 | 0 | 0.364 | 1 | 1 | cs | TRUE
1 | LV_4123-5_0_4_line_1 |  | 1 | 2 | 0.14548 | 0.125 | 0.08 | 261 | 0 | 0.364 | 1 | 2 | cs | TRUE
2 | LV_4123-5_0_4_line_2 |  | 2 | 14 | 0.0016363 | 0.125 | 0.08 | 261 | 0 | 0.364 | 1 | 4 | cs | TRUE
3 | LV_4123-5_0_4_line_3 |  | 3 | 4 | 0.051863 | 0.125 | 0.08 | 261 | 0 | 0.364 | 1 | 1 | cs | TRUE
4 | LV_4123-5_0_4_line_4 |  | 3 | 5 | 0.005638 | 0.125 | 0.08 | 261 | 0 | 0.364 | 1 | 1 | cs | TRUE
5 | LV_4123-5_0_4_line_5 |  | 4 | 28 | 0.014924 | 0.125 | 0.08 | 261 | 0 | 0.364 | 1 | 1 | cs | TRUE
6 | LV_4123-5_0_4_line_6 |  | 4 | 13 | 0.008337 | 0.125 | 0.08 | 261 | 0 | 0.364 | 1 | 1 | cs | TRUE
7 | LV_4123-5_0_4_line_7 |  | 5 | 29 | 0.018095 | 0.125 | 0.08 | 261 | 0 | 0.364 | 1 | 1 | cs | TRUE
8 | LV_4123-5_0_4_line_8 |  | 6 | 7 | 0.033073 | 0.125 | 0.08 | 261 | 0 | 0.364 | 1 | 1 | cs | TRUE
9 | LV_4123-5_0_4_line_9 |  | 6 | 8 | 0.046106 | 0.125 | 0.08 | 261 | 0 | 0.364 | 1 | 1 | cs | TRUE
10 | LV_4123-5_0_4_line_10 |  | 7 | 30 | 0.019164 | 0.125 | 0.08 | 261 | 0 | 0.364 | 1 | 1 | cs | TRUE
11 | LV_4123-5_0_4_line_11 |  | 8 | 31 | 0.0010498 | 0.125 | 0.08 | 261 | 0 | 0.364 | 1 | 1 | cs | TRUE
12 | LV_4123-5_0_4_line_12 |  | 9 | 10 | 0.15189 | 0.125 | 0.08 | 261 | 0 | 0.364 | 1 | 1 | cs | TRUE
13 | LV_4123-5_0_4_line_13 |  | 9 | 11 | 0.030467 | 0.125 | 0.08 | 261 | 0 | 0.364 | 1 | 1 | cs | TRUE
14 | LV_4123-5_0_4_line_14 |  | 9 | 12 | 0.0069322 | 0.125 | 0.08 | 261 | 0 | 0.364 | 1 | 1 | cs | TRUE
15 | LV_4123-5_0_4_line_15 |  | 10 | 24 | 0.0060125 | 0.125 | 0.08 | 261 | 0 | 0.364 | 1 | 1 | cs | TRUE
16 | LV_4123-5_0_4_line_16 |  | 11 | 29 | 0.023771 | 0.125 | 0.08 | 261 | 0 | 0.364 | 1 | 1 | cs | TRUE
17 | LV_4123-5_0_4_line_17 |  | 13 | 14 | 0.05028 | 0.125 | 0.08 | 261 | 0 | 0.364 | 1 | 4 | cs | TRUE
18 | LV_4123-5_0_4_line_18 |  | 13 | 15 | 0.003193 | 0.125 | 0.08 | 261 | 0 | 0.364 | 1 | 4 | cs | TRUE
19 | LV_4123-5_0_4_line_19 |  | 15 | 34 | 0.008378 | 0.125 | 0.08 | 261 | 0 | 0.364 | 1 | 4 | cs | TRUE
20 | LV_4123-5_0_4_line_20 |  | 16 | 17 | 0.028911 | 0.125 | 0.08 | 261 | 0 | 0.364 | 1 | 4 | cs | TRUE
21 | LV_4123-5_0_4_line_21 |  | 16 | 18 | 0.01947 | 0.125 | 0.08 | 261 | 0 | 0.364 | 1 | 4 | cs | TRUE
22 | LV_4123-5_0_4_line_22 |  | 17 | 23 | 0.023019 | 0.125 | 0.08 | 261 | 0 | 0.364 | 1 | 4 | cs | TRUE
23 | LV_4123-5_0_4_line_23 |  | 18 | 19 | 0.023077 | 0.125 | 0.08 | 261 | 0 | 0.364 | 1 | 4 | cs | TRUE
24 | LV_4123-5_0_4_line_24 |  | 19 | 20 | 0.0074047 | 0.125 | 0.08 | 261 | 0 | 0.364 | 1 | 4 | cs | TRUE
25 | LV_4123-5_0_4_line_25 |  | 20 | 35 | 0.02444 | 0.125 | 0.08 | 261 | 0 | 0.364 | 1 | 4 | cs | TRUE
26 | LV_4123-5_0_4_line_26 |  | 21 | 22 | 0.0064685 | 0.125 | 0.08 | 261 | 0 | 0.364 | 1 | 1 | cs | TRUE
27 | LV_4123-5_0_4_line_27 |  | 21 | 23 | 0.023265 | 0.125 | 0.08 | 261 | 0 | 0.364 | 1 | 1 | cs | TRUE
28 | LV_4123-5_0_4_line_28 |  | 22 | 31 | 0.025753 | 0.125 | 0.08 | 261 | 0 | 0.364 | 1 | 1 | cs | TRUE
29 | LV_4123-5_0_4_line_29 |  | 23 | 36 | 0.01743 | 0.125 | 0.08 | 261 | 0 | 0.364 | 1 | 4 | cs | TRUE
30 | LV_4123-5_0_4_line_30 |  | 25 | 26 | 0.032312 | 0.125 | 0.08 | 261 | 0 | 0.364 | 1 | 4 | cs | TRUE
31 | LV_4123-5_0_4_line_31 |  | 25 | 27 | 0.01807 | 0.125 | 0.08 | 261 | 0 | 0.364 | 1 | 4 | cs | TRUE
32 | LV_4123-5_0_4_line_32 |  | 26 | 37 | 0.01206 | 0.125 | 0.08 | 261 | 0 | 0.364 | 1 | 4 | cs | TRUE
33 | LV_4123-5_0_4_line_33 |  | 27 | 38 | 0.00040042 | 0.125 | 0.08 | 261 | 0 | 0.364 | 1 | 4 | cs | TRUE
34 | LV_4123-5_0_4_line_34 |  | 28 | 52 | 0.016454 | 0.125 | 0.08 | 261 | 0 | 0.364 | 1 | 1 | cs | TRUE
35 | LV_4123-5_0_4_line_35 |  | 29 | 51 | 0.0098862 | 0.125 | 0.08 | 261 | 0 | 0.364 | 1 | 1 | cs | TRUE
36 | LV_4123-5_0_4_line_36 |  | 30 | 72 | 0.018923 | 0.125 | 0.08 | 261 | 0 | 0.364 | 1 | 1 | cs | TRUE
37 | LV_4123-5_0_4_line_37 |  | 32 | 33 | 0.00667 | 0.125 | 0.08 | 261 | 0 | 0.364 | 1 | 1 | cs | TRUE
38 | LV_4123-5_0_4_line_38 |  | 33 | 67 | 0.023107 | 0.125 | 0.08 | 261 | 0 | 0.364 | 1 | 1 | cs | TRUE
39 | LV_4123-5_0_4_line_39 |  | 34 | 53 | 0.011748 | 0.125 | 0.08 | 261 | 0 | 0.364 | 1 | 4 | cs | TRUE
40 | LV_4123-5_0_4_line_40 |  | 35 | 54 | 0.013493 | 0.125 | 0.08 | 261 | 0 | 0.364 | 1 | 4 | cs | TRUE
41 | LV_4123-5_0_4_line_41 |  | 36 | 48 | 0.014974 | 0.125 | 0.08 | 261 | 0 | 0.364 | 1 | 4 | cs | TRUE
42 | LV_4123-5_0_4_line_42 |  | 37 | 40 | 0.041076 | 0.125 | 0.08 | 261 | 0 | 0.364 | 1 | 4 | cs | TRUE
43 | LV_4123-5_0_4_line_43 |  | 37 | 41 | 0.020956 | 0.125 | 0.08 | 261 | 0 | 0.364 | 1 | 1 | cs | TRUE
44 | LV_4123-5_0_4_line_44 |  | 37 | 39 | 0.014758 | 0.125 | 0.08 | 261 | 0 | 0.364 | 1 | 1 | cs | TRUE
45 | LV_4123-5_0_4_line_45 |  | 40 | 42 | 0.0031767 | 0.125 | 0.08 | 261 | 0 | 0.364 | 1 | 1 | cs | TRUE
46 | LV_4123-5_0_4_line_46 |  | 40 | 43 | 0.015902 | 0.125 | 0.08 | 261 | 0 | 0.364 | 1 | 4 | cs | TRUE
47 | LV_4123-5_0_4_line_47 |  | 41 | 44 | 0.023274 | 0.125 | 0.08 | 261 | 0 | 0.364 | 1 | 1 | cs | TRUE
48 | LV_4123-5_0_4_line_48 |  | 43 | 45 | 0.022569 | 0.125 | 0.08 | 261 | 0 | 0.364 | 1 | 4 | cs | TRUE
49 | LV_4123-5_0_4_line_49 |  | 44 | 46 | 0.0020579 | 0.125 | 0.08 | 261 | 0 | 0.364 | 1 | 1 | cs | TRUE
50 | LV_4123-5_0_4_line_50 |  | 44 | 47 | 0.024536 | 0.125 | 0.08 | 261 | 0 | 0.364 | 1 | 1 | cs | TRUE
51 | LV_4123-5_0_4_line_51 |  | 45 | 48 | 0.014937 | 0.125 | 0.08 | 261 | 0 | 0.364 | 1 | 4 | cs | TRUE
52 | LV_4123-5_0_4_line_52 |  | 46 | 49 | 0.023578 | 0.125 | 0.08 | 261 | 0 | 0.364 | 1 | 1 | cs | TRUE
53 | LV_4123-5_0_4_line_53 |  | 47 | 50 | 0.0095666 | 0.125 | 0.08 | 261 | 0 | 0.364 | 1 | 1 | cs | TRUE
54 | LV_4123-5_0_4_line_54 |  | 49 | 55 | 0.014131 | 0.125 | 0.08 | 261 | 0 | 0.364 | 1 | 1 | cs | TRUE
55 | LV_4123-5_0_4_line_55 |  | 53 | 54 | 0.021457 | 0.125 | 0.08 | 261 | 0 | 0.364 | 1 | 4 | cs | TRUE
56 | LV_4123-5_0_4_line_56 |  | 55 | 56 | 0.0020143 | 0.125 | 0.08 | 261 | 0 | 0.364 | 1 | 1 | cs | TRUE
57 | LV_4123-5_0_4_line_57 |  | 55 | 57 | 0.017533 | 0.125 | 0.08 | 261 | 0 | 0.364 | 1 | 1 | cs | TRUE
58 | LV_4123-5_0_4_line_58 |  | 56 | 62 | 0.037726 | 0.125 | 0.08 | 261 | 0 | 0.364 | 1 | 1 | cs | TRUE
59 | LV_4123-5_0_4_line_59 |  | 57 | 61 | 0.016159 | 0.125 | 0.08 | 261 | 0 | 0.364 | 1 | 1 | cs | TRUE
60 | LV_4123-5_0_4_line_60 |  | 58 | 59 | 0.0070038 | 0.125 | 0.08 | 261 | 0 | 0.364 | 1 | 1 | cs | TRUE
61 | LV_4123-5_0_4_line_61 |  | 58 | 60 | 0.0096088 | 0.125 | 0.08 | 261 | 0 | 0.364 | 1 | 1 | cs | TRUE
62 | LV_4123-5_0_4_line_62 |  | 60 | 61 | 0.0094876 | 0.125 | 0.08 | 261 | 0 | 0.364 | 1 | 1 | cs | TRUE
63 | LV_4123-5_0_4_line_63 |  | 62 | 63 | 0.0070613 | 0.125 | 0.08 | 261 | 0 | 0.364 | 1 | 1 | cs | TRUE
64 | LV_4123-5_0_4_line_64 |  | 63 | 64 | 0.014463 | 0.125 | 0.08 | 261 | 0 | 0.364 | 1 | 1 | cs | TRUE
65 | LV_4123-5_0_4_line_65 |  | 64 | 65 | 0.024195 | 0.125 | 0.08 | 261 | 0 | 0.364 | 1 | 1 | cs | TRUE
66 | LV_4123-5_0_4_line_66 |  | 64 | 71 | 0.0246 | 0.125 | 0.08 | 261 | 0 | 0.364 | 1 | 1 | cs | TRUE
67 | LV_4123-5_0_4_line_67 |  | 66 | 67 | 0.0049079 | 0.125 | 0.08 | 261 | 0 | 0.364 | 1 | 1 | cs | TRUE
68 | LV_4123-5_0_4_line_68 |  | 66 | 68 | 0.024594 | 0.125 | 0.08 | 261 | 0 | 0.364 | 1 | 1 | cs | TRUE
69 | LV_4123-5_0_4_line_69 |  | 68 | 69 | 0.006162 | 0.125 | 0.08 | 261 | 0 | 0.364 | 1 | 1 | cs | TRUE
70 | LV_4123-5_0_4_line_70 |  | 69 | 70 | 0.010749 | 0.125 | 0.08 | 261 | 0 | 0.364 | 1 | 1 | cs | TRUE
71 | LV_4123-5_0_4_line_71 |  | 70 | 71 | 0.0013707 | 0.125 | 0.08 | 261 | 0 | 0.364 | 1 | 1 | cs | TRUE
72 | LV_4123-5_0_4_line_72 |  | 72 | 73 | 0.022094 | 0.125 | 0.08 | 261 | 0 | 0.364 | 1 | 1 | cs | TRUE
73 | LV_4123-5_0_4_line_73 |  | 73 | 74 | 0.0043531 | 0.125 | 0.08 | 261 | 0 | 0.364 | 1 | 1 | cs | TRUE
74 | LV_4123-5_0_4_line_74 |  | 74 | 75 | 0.010373 | 0.125 | 0.08 | 261 | 0 | 0.364 | 1 | 1 | cs | TRUE

## trafo
| name | std_type | hv_bus | lv_bus | sn_mva | vn_hv_kv | vn_lv_kv | vk_percent | vkr_percent | pfe_kw | i0_percent | shift_degree | tap_side | tap_neutral | tap_min | tap_max | tap_step_percent | tap_step_degree | tap_pos | tap_phase_shifter | parallel | df | in_service
0 | LV_4123-5_0_4_trafo_43 | 0.63 MVA 20/0.4 kV | 76 | 38 | 0.63 | 20 | 0.4 | 6 | 1.206 | 1.65 | 0.2619 | 150 | hv | 0 | -2 | 2 | 2.5 | 0 | 0 | FALSE | 1 | 1 | TRUE

## line_geodata
| x0 | y0 | x1 | y1 | x2 | y2 | x3 | y3 | x4 | y4 | x5 | y5 | x6 | y6 | x7 | y7 | x8 | y8 | x9 | y9 | x10 | y10 | x11 | y11 | x12 | y12 | x13 | y13 | x14 | y14 | x15 | y15 | x16 | y16 | x17 | y17 | x18 | y18 | x19 | y19 | x20 | y20
0 | 2658732.1322 | 1259069.5367 | 2658705.1492 | 1259066.9562 | 2658699.6038 | 1259067.4571 | 2658695.6857 | 1259074.8792 | 2658694.3838 | 1259084.5399 | 2658694.3015 | 1259085.3318
1 | 2658732.1322 | 1259069.5367 | 2658762.3609 | 1259072.4387 | 2658775.0416 | 1259013.8335 | 2658767.5554 | 1259007.8549 | 2658771.2919 | 1259002.7772 | 2658775.9658 | 1258998.198 | 2658771.6667 | 1258992.3623 | 2658775.5969 | 1258988.2872 | 2658779.8519 | 1258987.1731 | 2658778.6277 | 1258979.8891 | 2658777.2968 | 1258971.9701
2 | 2658777.2968 | 1258971.9701 | 2658775.6611 | 1258971.9236
3 | 2658668.7953 | 1258963.3767 | 2658688.316 | 1258962.9254 | 2658708.3238 | 1258963.5242 | 2658717.635 | 1258962.6048 | 2658719.8801 | 1258960.4477
4 | 2658668.7953 | 1258963.3767 | 2658663.1664 | 1258963.6981
5 | 2658719.8801 | 1258960.4477 | 2658718.9271 | 1258954.7008 | 2658712.3788 | 1258948.3833
6 | 2658727.7832 | 1258963.1725 | 2658719.8801 | 1258960.4477
7 | 2658645.1447 | 1258965.2438 | 2658654.3591 | 1258964.201 | 2658663.1664 | 1258963.6981
8 | 2658707.8141 | 1258747.4635 | 2658737.9688 | 1258733.686
9 | 2658707.8141 | 1258747.4635 | 2658717.8488 | 1258772.4255 | 2658719.8026 | 1258791.528
10 | 2658737.9688 | 1258733.686 | 2658739.9869 | 1258742.2678 | 2658741.2626 | 1258745.8941 | 2658743.8261 | 1258748.8773 | 2658746.3705 | 1258749.2472
11 | 2658719.8026 | 1258791.528 | 2658719.9094 | 1258792.5723
12 | 2658595.9347 | 1258966.88 | 2658592.4967 | 1258966.9349 | 2658588.4708 | 1258966.9951 | 2658584.4525 | 1258967.0443 | 2658583.2653 | 1258978.841 | 2658580.3207 | 1258980.8355 | 2658578.01 | 1258983.5257 | 2658576.4933 | 1258986.7353 | 2658575.8859 | 1258990.2206 | 2658576.2277 | 1258993.7599 | 2658566.258 | 1259000.2882 | 2658568.2629 | 1259004.1219 | 2658570.2679 | 1259007.9445 | 2658572.6428 | 1259012.4713 | 2658570.4076 | 1259012.8717 | 2658571.7558 | 1259025.1605 | 2658584.6464 | 1259027.4008 | 2658591.828 | 1259030.6631 | 2658597.1583 | 1259036.6535 | 2658602.9905 | 1259051.344 | 2658610.6473 | 1259075.8819
13 | 2658595.9347 | 1258966.88 | 2658597.9887 | 1258972.6044 | 2658601.9207 | 1258973.6552 | 2658606.5315 | 1258972.3888 | 2658621.7283 | 1258969.1717
14 | 2658595.9347 | 1258966.88 | 2658596.1657 | 1258959.9516
15 | 2658610.6473 | 1259075.8819 | 2658612.4363 | 1259081.6221
16 | 2658645.1447 | 1258965.2438 | 2658634.7304 | 1258966.4193 | 2658621.7283 | 1258969.1717
17 | 2658727.7832 | 1258963.1725 | 2658731.5198 | 1258964.9219 | 2658743.0313 | 1258970.1621 | 2658746.4342 | 1258970.5962 | 2658749.935 | 1258970.2863 | 2658753.7797 | 1258968.7455 | 2658758.0513 | 1258968.232 | 2658762.6949 | 1258968.9897 | 2658768.0867 | 1258971.0558 | 2658773.0917 | 1258971.8505 | 2658775.6611 | 1258971.9236
18 | 2658727.7832 | 1258963.1725 | 2658728.5226 | 1258960.0665
19 | 2658723.4479 | 1258953.3891 | 2658728.5226 | 1258960.0665
20 | 2658669.7471 | 1258849.1372 | 2658698.6494 | 1258848.4149
21 | 2658669.7471 | 1258849.1372 | 2658672.803 | 1258868.3661
22 | 2658721.6611 | 1258847.8398 | 2658698.6494 | 1258848.4149
23 | 2658678.1625 | 1258890.6727 | 2658675.1823 | 1258883.3379 | 2658672.803 | 1258868.3661
24 | 2658678.1625 | 1258890.6727 | 2658680.9497 | 1258897.5329
25 | 2658680.9497 | 1258897.5329 | 2658683.6962 | 1258904.2929 | 2658692.3571 | 1258919.0879
26 | 2658723.188 | 1258824.6271 | 2658722.5299 | 1258818.1922
27 | 2658723.188 | 1258824.6271 | 2658721.6611 | 1258847.8398
28 | 2658722.5299 | 1258818.1922 | 2658719.9094 | 1258792.5723
29 | 2658721.6611 | 1258847.8398 | 2658738.7889 | 1258851.072
30 | 2658780.499 | 1258913.6933 | 2658786.3981 | 1258907.9588 | 2658801.3933 | 1258889.1108
31 | 2658780.499 | 1258913.6933 | 2658766.817 | 1258925.4974
32 | 2658808.9018 | 1258879.673 | 2658801.3933 | 1258889.1108
33 | 2658766.5138 | 1258925.759 | 2658766.817 | 1258925.4974
34 | 2658712.3788 | 1258948.3833 | 2658707.1073 | 1258943.2976 | 2658700.6151 | 1258936.8798
35 | 2658645.1447 | 1258965.2438 | 2658644.0784 | 1258955.4153
36 | 2658764.4071 | 1258743.523 | 2658746.3705 | 1258749.2472 | 2658746.3705 | 1258749.2472
37 | 2658816.9246 | 1258681.2883 | 2658821.2493 | 1258686.3664
38 | 2658836.2315 | 1258703.9586 | 2658821.2493 | 1258686.3664
39 | 2658723.4479 | 1258953.3891 | 2658714.8594 | 1258945.3728
40 | 2658699.1737 | 1258930.7321 | 2658692.3571 | 1258919.0879
41 | 2658753.5034 | 1258853.8489 | 2658738.7889 | 1258851.072
42 | 2658808.9018 | 1258879.673 | 2658810.5992 | 1258874.9976 | 2658808.1999 | 1258870.6595 | 2658779.1637 | 1258859.1629
43 | 2658808.9018 | 1258879.673 | 2658820.1212 | 1258861.9728
44 | 2658808.9018 | 1258879.673 | 2658813.5742 | 1258886.6355 | 2658819.6179 | 1258888.657
45 | 2658779.1637 | 1258859.1629 | 2658776.053 | 1258858.5187
46 | 2658779.1637 | 1258859.1629 | 2658779.5704 | 1258843.2666 | 2658779.5704 | 1258843.2666
47 | 2658832.5816 | 1258842.3147 | 2658820.1212 | 1258861.9728
48 | 2658757.0783 | 1258841.4043 | 2658779.5704 | 1258843.2666
49 | 2658832.5816 | 1258842.3147 | 2658833.3065 | 1258840.3887
50 | 2658832.5816 | 1258842.3147 | 2658856.0399 | 1258849.5078
51 | 2658753.5034 | 1258853.8489 | 2658754.85 | 1258841.2198 | 2658757.0783 | 1258841.4043
52 | 2658840.976 | 1258818.1025 | 2658837.2892 | 1258829.808 | 2658833.3065 | 1258840.3887
53 | 2658856.0399 | 1258849.5078 | 2658865.1861 | 1258852.3124
54 | 2658845.2212 | 1258804.6242 | 2658840.976 | 1258818.1025
55 | 2658699.1737 | 1258930.7321 | 2658714.8594 | 1258945.3728
56 | 2658845.2212 | 1258804.6242 | 2658846.1648 | 1258802.8446
57 | 2658845.2212 | 1258804.6242 | 2658828.5087 | 1258799.3246
58 | 2658846.1648 | 1258802.8446 | 2658860.663 | 1258775.5012 | 2658865.4503 | 1258770.7051
59 | 2658828.5087 | 1258799.3246 | 2658824.2253 | 1258797.9664 | 2658812.6266 | 1258796.7248
60 | 2658795.1104 | 1258791.0079 | 2658794.7476 | 1258790.6572 | 2658794.5698 | 1258785.7853 | 2658794.9633 | 1258784.2096
61 | 2658795.1104 | 1258791.0079 | 2658797.6073 | 1258793.4209 | 2658801.4385 | 1258795.5272 | 2658803.1929 | 1258795.715
62 | 2658803.1929 | 1258795.715 | 2658812.6266 | 1258796.7248
63 | 2658865.4503 | 1258770.7051 | 2658870.4388 | 1258765.7075
64 | 2658882.1682 | 1258757.502 | 2658874.521 | 1258761.6178 | 2658870.4388 | 1258765.7075
65 | 2658882.1682 | 1258757.502 | 2658898.7674 | 1258762.8376 | 2658904.9958 | 1258765.4635
66 | 2658882.1682 | 1258757.502 | 2658875.9864 | 1258740.1058 | 2658871.1938 | 1258736.2709
67 | 2658839.4137 | 1258707.6951 | 2658836.2315 | 1258703.9586
68 | 2658839.4137 | 1258707.6951 | 2658846.6733 | 1258716.2194 | 2658855.6962 | 1258723.8702 | 2658856.9197 | 1258724.8492
69 | 2658861.731 | 1258728.6991 | 2658856.9197 | 1258724.8492
70 | 2658861.731 | 1258728.6991 | 2658870.1235 | 1258735.4145
71 | 2658871.1938 | 1258736.2709 | 2658870.1235 | 1258735.4145
72 | 2658785.4663 | 1258736.8395 | 2658764.4071 | 1258743.523
73 | 2658789.6155 | 1258735.5227 | 2658785.4663 | 1258736.8395
74 | 2658799.5029 | 1258732.3847 | 2658789.6155 | 1258735.5227

## bus_geodata
| x | y | coords
0 | 2658694.3015 | 1259085.3318
1 | 2658732.1322 | 1259069.5367
2 | 2658777.2968 | 1258971.9701
3 | 2658668.7953 | 1258963.3767
4 | 2658719.8801 | 1258960.4477
5 | 2658663.1664 | 1258963.6981
6 | 2658707.8141 | 1258747.4635
7 | 2658737.9688 | 1258733.686
8 | 2658719.8026 | 1258791.528
9 | 2658595.9347 | 1258966.88
10 | 2658610.6473 | 1259075.8819
11 | 2658621.7283 | 1258969.1717
12 | 2658596.1657 | 1258959.9516
13 | 2658727.7832 | 1258963.1725
14 | 2658775.6611 | 1258971.9236
15 | 2658728.5226 | 1258960.0665
16 | 2658669.7471 | 1258849.1372
17 | 2658698.6494 | 1258848.4149
18 | 2658672.803 | 1258868.3661
19 | 2658678.1625 | 1258890.6727
20 | 2658680.9497 | 1258897.5329
21 | 2658723.188 | 1258824.6271
22 | 2658722.5299 | 1258818.1922
23 | 2658721.6611 | 1258847.8398
24 | 2658612.4363 | 1259081.6221
25 | 2658780.499 | 1258913.6933
26 | 2658801.3933 | 1258889.1108
27 | 2658766.817 | 1258925.4974
28 | 2658712.3788 | 1258948.3833
29 | 2658645.1447 | 1258965.2438
30 | 2658746.3705 | 1258749.2472
31 | 2658719.9094 | 1258792.5723
32 | 2658816.9246 | 1258681.2883
33 | 2658821.2493 | 1258686.3664
34 | 2658723.4479 | 1258953.3891
35 | 2658692.3571 | 1258919.0879
36 | 2658738.7889 | 1258851.072
37 | 2658808.9018 | 1258879.673
38 | 2658766.5138 | 1258925.759
39 | 2658819.6179 | 1258888.657
40 | 2658779.1637 | 1258859.1629
41 | 2658820.1212 | 1258861.9728
42 | 2658776.053 | 1258858.5187
43 | 2658779.5704 | 1258843.2666
44 | 2658832.5816 | 1258842.3147
45 | 2658757.0783 | 1258841.4043
46 | 2658833.3065 | 1258840.3887
47 | 2658856.0399 | 1258849.5078
48 | 2658753.5034 | 1258853.8489
49 | 2658840.976 | 1258818.1025
50 | 2658865.1861 | 1258852.3124
51 | 2658644.0784 | 1258955.4153
52 | 2658700.6151 | 1258936.8798
53 | 2658714.8594 | 1258945.3728
54 | 2658699.1737 | 1258930.7321
55 | 2658845.2212 | 1258804.6242
56 | 2658846.1648 | 1258802.8446
57 | 2658828.5087 | 1258799.3246
58 | 2658795.1104 | 1258791.0079
59 | 2658794.9633 | 1258784.2096
60 | 2658803.1929 | 1258795.715
61 | 2658812.6266 | 1258796.7248
62 | 2658865.4503 | 1258770.7051
63 | 2658870.4388 | 1258765.7075
64 | 2658882.1682 | 1258757.502
65 | 2658904.9958 | 1258765.4635
66 | 2658839.4137 | 1258707.6951
67 | 2658836.2315 | 1258703.9586
68 | 2658856.9197 | 1258724.8492
69 | 2658861.731 | 1258728.6991
70 | 2658870.1235 | 1258735.4145
71 | 2658871.1938 | 1258736.2709
72 | 2658764.4071 | 1258743.523
73 | 2658785.4663 | 1258736.8395
74 | 2658789.6155 | 1258735.5227
75 | 2658799.5029 | 1258732.3847
76 | 2658780.499 | 1258913.6933

## line_std_types
| c_nf_per_km | r_ohm_per_km | x_ohm_per_km | max_i_ka | type | q_mm2 | alpha | voltage_rating
NAYY 4x50 SE | 210 | 0.642 | 0.083 | 0.142 | cs | 50 | 0.00403 | LV
NAYY 4x120 SE | 264 | 0.225 | 0.08 | 0.242 | cs | 120 | 0.00403 | LV
NAYY 4x150 SE | 261 | 0.208 | 0.08 | 0.27 | cs | 150 | 0.00403 | LV
NA2XS2Y 1x95 RM/25 12/20 kV | 216 | 0.313 | 0.132 | 0.252 | cs | 95 | 0.00403 | MV
NA2XS2Y 1x185 RM/25 12/20 kV | 273 | 0.161 | 0.117 | 0.362 | cs | 185 | 0.00403 | MV
NA2XS2Y 1x240 RM/25 12/20 kV | 304 | 0.122 | 0.112 | 0.421 | cs | 240 | 0.00403 | MV
NA2XS2Y 1x95 RM/25 6/10 kV | 315 | 0.313 | 0.123 | 0.249 | cs | 95 | 0.00403 | MV
NA2XS2Y 1x185 RM/25 6/10 kV | 406 | 0.161 | 0.11 | 0.358 | cs | 185 | 0.00403 | MV
NA2XS2Y 1x240 RM/25 6/10 kV | 456 | 0.122 | 0.105 | 0.416 | cs | 240 | 0.00403 | MV
NA2XS2Y 1x150 RM/25 12/20 kV | 250 | 0.206 | 0.116 | 0.319 | cs | 150 | 0.00403 | MV
NA2XS2Y 1x120 RM/25 12/20 kV | 230 | 0.253 | 0.119 | 0.283 | cs | 120 | 0.00403 | MV
NA2XS2Y 1x70 RM/25 12/20 kV | 190 | 0.443 | 0.132 | 0.22 | cs | 70 | 0.00403 | MV
NA2XS2Y 1x150 RM/25 6/10 kV | 360 | 0.206 | 0.11 | 0.315 | cs | 150 | 0.00403 | MV
NA2XS2Y 1x120 RM/25 6/10 kV | 340 | 0.253 | 0.113 | 0.28 | cs | 120 | 0.00403 | MV
NA2XS2Y 1x70 RM/25 6/10 kV | 280 | 0.443 | 0.123 | 0.217 | cs | 70 | 0.00403 | MV
N2XS(FL)2Y 1x120 RM/35 64/110 kV | 112 | 0.153 | 0.166 | 0.366 | cs | 120 | 0.00393 | HV
N2XS(FL)2Y 1x185 RM/35 64/110 kV | 125 | 0.099 | 0.156 | 0.457 | cs | 185 | 0.00393 | HV
N2XS(FL)2Y 1x240 RM/35 64/110 kV | 135 | 0.075 | 0.149 | 0.526 | cs | 240 | 0.00393 | HV
N2XS(FL)2Y 1x300 RM/35 64/110 kV | 144 | 0.06 | 0.144 | 0.588 | cs | 300 | 0.00393 | HV
15-AL1/3-ST1A 0.4 | 11 | 1.8769 | 0.35 | 0.105 | ol | 16 | 0.00403 | LV
24-AL1/4-ST1A 0.4 | 11.25 | 1.2012 | 0.335 | 0.14 | ol | 24 | 0.00403 | LV
48-AL1/8-ST1A 0.4 | 12.2 | 0.5939 | 0.3 | 0.21 | ol | 48 | 0.00403 | LV
94-AL1/15-ST1A 0.4 | 13.2 | 0.306 | 0.29 | 0.35 | ol | 94 | 0.00403 | LV
34-AL1/6-ST1A 10.0 | 9.7 | 0.8342 | 0.36 | 0.17 | ol | 34 | 0.00403 | MV
48-AL1/8-ST1A 10.0 | 10.1 | 0.5939 | 0.35 | 0.21 | ol | 48 | 0.00403 | MV
70-AL1/11-ST1A 10.0 | 10.4 | 0.4132 | 0.339 | 0.29 | ol | 70 | 0.00403 | MV
94-AL1/15-ST1A 10.0 | 10.75 | 0.306 | 0.33 | 0.35 | ol | 94 | 0.00403 | MV
122-AL1/20-ST1A 10.0 | 11.1 | 0.2376 | 0.323 | 0.41 | ol | 122 | 0.00403 | MV
149-AL1/24-ST1A 10.0 | 11.25 | 0.194 | 0.315 | 0.47 | ol | 149 | 0.00403 | MV
34-AL1/6-ST1A 20.0 | 9.15 | 0.8342 | 0.382 | 0.17 | ol | 34 | 0.00403 | MV
48-AL1/8-ST1A 20.0 | 9.5 | 0.5939 | 0.372 | 0.21 | ol | 48 | 0.00403 | MV
70-AL1/11-ST1A 20.0 | 9.7 | 0.4132 | 0.36 | 0.29 | ol | 70 | 0.00403 | MV
94-AL1/15-ST1A 20.0 | 10 | 0.306 | 0.35 | 0.35 | ol | 94 | 0.00403 | MV
122-AL1/20-ST1A 20.0 | 10.3 | 0.2376 | 0.344 | 0.41 | ol | 122 | 0.00403 | MV
149-AL1/24-ST1A 20.0 | 10.5 | 0.194 | 0.337 | 0.47 | ol | 149 | 0.00403 | MV
184-AL1/30-ST1A 20.0 | 10.75 | 0.1571 | 0.33 | 0.535 | ol | 184 | 0.00403 | MV
243-AL1/39-ST1A 20.0 | 11 | 0.1188 | 0.32 | 0.645 | ol | 243 | 0.00403 | MV
48-AL1/8-ST1A 110.0 | 8 | 0.5939 | 0.46 | 0.21 | ol | 48 | 0.00403 | HV
70-AL1/11-ST1A 110.0 | 8.4 | 0.4132 | 0.45 | 0.29 | ol | 70 | 0.00403 | HV
94-AL1/15-ST1A 110.0 | 8.65 | 0.306 | 0.44 | 0.35 | ol | 94 | 0.00403 | HV
122-AL1/20-ST1A 110.0 | 8.5 | 0.2376 | 0.43 | 0.41 | ol | 122 | 0.00403 | HV
149-AL1/24-ST1A 110.0 | 8.75 | 0.194 | 0.41 | 0.47 | ol | 149 | 0.00403 | HV
184-AL1/30-ST1A 110.0 | 8.8 | 0.1571 | 0.4 | 0.535 | ol | 184 | 0.00403 | HV
243-AL1/39-ST1A 110.0 | 9 | 0.1188 | 0.39 | 0.645 | ol | 243 | 0.00403 | HV
305-AL1/39-ST1A 110.0 | 9.2 | 0.0949 | 0.38 | 0.74 | ol | 305 | 0.00403 | HV
490-AL1/64-ST1A 110.0 | 9.75 | 0.059 | 0.37 | 0.96 | ol | 490 | 0.00403 | HV
679-AL1/86-ST1A 110.0 | 9.95 | 0.042 | 0.36 | 1.15 | ol | 679 | 0.00403 | HV
490-AL1/64-ST1A 220.0 | 10 | 0.059 | 0.285 | 0.96 | ol | 490 | 0.00403 | HV
679-AL1/86-ST1A 220.0 | 11.7 | 0.042 | 0.275 | 1.15 | ol | 679 | 0.00403 | HV
490-AL1/64-ST1A 380.0 | 11 | 0.059 | 0.253 | 0.96 | ol | 490 | 0.00403 | HV
679-AL1/86-ST1A 380.0 | 14.6 | 0.042 | 0.25 | 1.15 | ol | 679 | 0.00403 | HV

## trafo_std_types
| i0_percent | pfe_kw | vkr_percent | sn_mva | vn_lv_kv | vn_hv_kv | vk_percent | shift_degree | vector_group | tap_side | tap_neutral | tap_min | tap_max | tap_step_degree | tap_step_percent | tap_phase_shifter
160 MVA 380/110 kV | 0.06 | 60 | 0.25 | 160 | 110 | 380 | 12.2 | 0 | Yy0 | hv | 0 | -9 | 9 | 0 | 1.5 | FALSE
100 MVA 220/110 kV | 0.06 | 55 | 0.26 | 100 | 110 | 220 | 12 | 0 | Yy0 | hv | 0 | -9 | 9 | 0 | 1.5 | FALSE
63 MVA 110/20 kV | 0.04 | 22 | 0.32 | 63 | 20 | 110 | 18 | 150 | YNd5 | hv | 0 | -9 | 9 | 0 | 1.5 | FALSE
40 MVA 110/20 kV | 0.05 | 18 | 0.34 | 40 | 20 | 110 | 16.2 | 150 | YNd5 | hv | 0 | -9 | 9 | 0 | 1.5 | FALSE
25 MVA 110/20 kV | 0.07 | 14 | 0.41 | 25 | 20 | 110 | 12 | 150 | YNd5 | hv | 0 | -9 | 9 | 0 | 1.5 | FALSE
63 MVA 110/10 kV | 0.04 | 22 | 0.32 | 63 | 10 | 110 | 18 | 150 | YNd5 | hv | 0 | -9 | 9 | 0 | 1.5 | FALSE
40 MVA 110/10 kV | 0.05 | 18 | 0.34 | 40 | 10 | 110 | 16.2 | 150 | YNd5 | hv | 0 | -9 | 9 | 0 | 1.5 | FALSE
25 MVA 110/10 kV | 0.07 | 14 | 0.41 | 25 | 10 | 110 | 12 | 150 | YNd5 | hv | 0 | -9 | 9 | 0 | 1.5 | FALSE
0.25 MVA 20/0.4 kV | 0.32 | 0.8 | 1.44 | 0.25 | 0.4 | 20 | 6 | 150 | Yzn5 | hv | 0 | -2 | 2 | 0 | 2.5 | FALSE
0.4 MVA 20/0.4 kV | 0.3375 | 1.35 | 1.425 | 0.4 | 0.4 | 20 | 6 | 150 | Dyn5 | hv | 0 | -2 | 2 | 0 | 2.5 | FALSE
0.63 MVA 20/0.4 kV | 0.2619 | 1.65 | 1.206 | 0.63 | 0.4 | 20 | 6 | 150 | Dyn5 | hv | 0 | -2 | 2 | 0 | 2.5 | FALSE
0.25 MVA 10/0.4 kV | 0.24 | 0.6 | 1.2 | 0.25 | 0.4 | 10 | 4 | 150 | Dyn5 | hv | 0 | -2 | 2 | 0 | 2.5 | FALSE
0.4 MVA 10/0.4 kV | 0.2375 | 0.95 | 1.325 | 0.4 | 0.4 | 10 | 4 | 150 | Dyn5 | hv | 0 | -2 | 2 | 0 | 2.5 | FALSE
0.63 MVA 10/0.4 kV | 0.1873 | 1.18 | 1.0794 | 0.63 | 0.4 | 10 | 4 | 150 | Dyn5 | hv | 0 | -2 | 2 | 0 | 2.5 | FALSE

## trafo3w_std_types
| sn_hv_mva | sn_mv_mva | sn_lv_mva | vn_hv_kv | vn_mv_kv | vn_lv_kv | vk_hv_percent | vk_mv_percent | vk_lv_percent | vkr_hv_percent | vkr_mv_percent | vkr_lv_percent | pfe_kw | i0_percent | shift_mv_degree | shift_lv_degree | vector_group | tap_side | tap_neutral | tap_min | tap_max | tap_step_percent
63/25/38 MVA 110/20/10 kV | 63 | 25 | 38 | 110 | 20 | 10 | 10.4 | 10.4 | 10.4 | 0.28 | 0.32 | 0.35 | 35 | 0.89 | 0 | 0 | YN0yn0yn0 | hv | 0 | -10 | 10 | 1.2
63/25/38 MVA 110/10/10 kV | 63 | 25 | 38 | 110 | 10 | 10 | 10.4 | 10.4 | 10.4 | 0.28 | 0.32 | 0.35 | 35 | 0.89 | 0 | 0 | YN0yn0yn0 | hv | 0 | -10 | 10 | 1.2

## fuse_std_types
| fuse_type | i_rated_a | t_avg | t_min | t_total | x_avg | x_min | x_total
HV 100A | HV 100A | 100 | 0 | [10.0, 3.64, 0.854, 0.281, 0.1, 0.0531, 0.022, 0.01] | [10.0, 4.267, 1.21, 0.403, 0.1, 0.058, 0.022, 0.01] | 0 | [300.0, 350.0, 450.0, 550.0, 700.0, 850.0, 1200.0, 1752.0] | [600.0, 700.0, 900.0, 1150.0, 1665.0, 2000.0, 3000.0, 4313.0]
HV 10A | HV 10A | 10 | 0 | [10.0, 1675.0, 0.344, 0.156, 0.1, 0.0417, 0.0171, 0.01] | [10.0, 1.3, 0.3, 0.155, 0.1, 0.0555, 0.023, 0.01] | 0 | [30.0, 32.0, 35.0, 37.0, 39.0, 50.0, 70.0, 88.0] | [60.0, 70.0, 80.0, 87.0, 94.0, 110.0, 150.0, 216.0]
HV 125A | HV 125A | 125 | 0 | [10.0, 1.82, 0.344, 0.1, 0.0467, 0.0269, 0.01] | [10.0, 2.478, 0.426, 0.1, 0.0427, 0.0211, 0.01] | 0 | [375.0, 500.0, 700.0, 925.0, 1200.0, 1500.0, 2341.0] | [750.0, 1000.0, 1500.0, 2200.0, 3000.0, 4000.0, 5765.0]
HV 160A | HV 160A | 160 | 0 | [10.0, 4.15, 1.03, 0.198, 0.1, 0.051, 0.0172, 0.01] | [10.0, 2.3, 0.734, 0.274, 0.1, 0.046, 0.0177, 0.01] | 0 | [480.0, 550.0, 700.0, 1000.0, 1260.0, 1600.0, 2500.0, 3227.0] | [960.0, 1300.0, 1700.0, 2200.0, 2996.0, 4000.0, 6000.0, 7946.0]
HV 16A | HV 16A | 16 | 0 | [10.0, 0.352, 0.164, 0.1, 0.0649, 0.0342, 0.01] | [10.0, 2.34, 0.722, 0.181, 0.1, 0.055, 0.0296, 0.01] | 0 | [48.0, 60.0, 65.0, 71.0, 80.0, 100.0, 162.0] | [96.0, 110.0, 125.0, 150.0, 168.0, 200.0, 250.0, 398.0]
HV 200A | HV 200A | 200 | 0 | [10.0, 4.267, 1.21, 0.403, 0.1, 0.058, 0.022, 0.01] | [10.0, 3.73, 1.654, 0.328, 0.1, 0.0531, 0.019, 0.01] | 0 | [600.0, 700.0, 900.0, 1150.0, 1665.0, 2000.0, 3000.0, 4313.0] | [1200.0, 1500.0, 1800.0, 2700.0, 3960.0, 5000.0, 7500.0, 10620.0]
HV 20A | HV 20A | 20 | 0 | [10.0, 1.3, 0.3, 0.155, 0.1, 0.0555, 0.023, 0.01] | [10.0, 1.3, 0.161, 0.1, 0.0611, 0.0399, 0.0141, 0.01] | 0 | [60.0, 70.0, 80.0, 87.0, 94.0, 110.0, 150.0, 216.0] | [120.0, 150.0, 200.0, 223.0, 260.0, 300.0, 450.0, 532.0]
HV 25A | HV 25A | 25 | 0 | [10.0, 2.512, 0.833, 0.299, 0.1, 0.0372, 0.0223, 0.01] | [10.0, 3.125, 0.597, 0.198, 0.1, 0.0378, 0.022, 0.01] | 0 | [75.0, 82.0, 90.0, 100.0, 124.0, 170.0, 200.0, 289.0] | [150.0, 170.0, 210.0, 250.0, 294.0, 400.0, 500.0, 711.0]
HV 31.5A | HV 31.5A | 31.5 | 0 | [10.0, 2.34, 0.722, 0.181, 0.1, 0.055, 0.0296, 0.01] | [10.0, 2.84, 0.368, 0.164, 0.1, 0.0621, 0.0378, 0.0195, 0.01] | 0 | [95.0, 110.0, 125.0, 150.0, 165.0, 200.0, 250.0, 390.0] | [189.0, 220.0, 300.0, 350.0, 393.0, 450.0, 530.0, 700.0, 960.0]
HV 40A | HV 40A | 40 | 0 | [10.0, 1.3, 0.161, 0.1, 0.0611, 0.0399, 0.0141, 0.01] | [10.0, 2.05, 0.369, 0.198, 0.1, 0.051, 0.0298, 0.01] | 0 | [120.0, 150.0, 200.0, 223.0, 260.0, 300.0, 450.0, 532.0] | [240.0, 300.0, 400.0, 450.0, 530.0, 650.0, 800.0, 1311.0]
HV 50A | HV 50A | 50 | 0 | [10.0, 3.215, 0.597, 0.198, 0.1, 0.0378, 0.022, 0.01] | [10.0, 3.64, 0.854, 0.281, 0.1, 0.0531, 0.022, 0.01] | 0 | [150.0, 170.0, 210.0, 250.0, 294.0, 400.0, 500.0, 711.0] | [300.0, 350.0, 450.0, 550.0, 700.0, 850.0, 1200.0, 1752.0]
HV 6.3A | HV 6.3A | 6.3 | 0 | [10.0, 1.39, 0.344, 0.168, 0.1, 0.056, 0.0263, 0.01] | [10.0, 1.711, 0.516, 0.198, 0.1, 0.0634, 0.0303, 0.01] | 0 | [19.0, 19.5, 20.4, 20.8, 22.0, 25.0, 32.0, 48.0] | [38.0, 40.0, 43.0, 48.0, 53.0, 60.0, 75.0, 118.0]
HV 63A | HV 63A | 63 | 0 | [10.0, 2.84, 0.368, 0.164, 0.1, 0.0621, 0.0378, 0.0195, 0.01] | [10.0, 1.82, 0.344, 0.1, 0.0467, 0.0269, 0.01] | 0 | [189.0, 220.0, 300.0, 350.0, 393.0, 450.0, 530.0, 700.0, 961.0] | [378.0, 500.0, 700.0, 934.0, 1200.0, 1500.0, 2366.0]
HV 80A | HV 80A | 80 | 0 | [10.0, 2.05, 0.369, 0.198, 0.1, 0.051, 0.0298, 0.01] | [10.0, 4.15, 1.03, 0.198, 0.1, 0.051, 0.0172, 0.01] | 0 | [240.0, 300.0, 400.0, 450.0, 530.0, 650.0, 800.0, 1311.0] | [480.0, 550.0, 700.0, 1000.0, 1260.0, 1600.0, 2500.0, 3227.0]
Siemens NH-1-100 | Siemens NH-1-100 | 100 | [5400.0, 2000.0, 400.0, 20.0, 1.0, 0.2, 0.012, 0.004] | 0 | 0 | [150.0, 190.0, 250.0, 430.0, 900.0, 1250.0, 2700.0, 3600.0] | 0 | 0
Siemens NH-1-125 | Siemens NH-1-125 | 125 | [4800.0, 120.0, 7.0, 0.1, 0.004] | 0 | 0 | [180.0, 400.0, 740.0, 2000.0, 4250.0] | 0 | 0
Siemens NH-1-16 | Siemens NH-1-16 | 16 | [4000.0, 400.0, 2.0, 0.1, 0.04, 0.01] | 0 | 0 | [26.0, 35.0, 75.0, 150.0, 200.0, 300.0] | 0 | 0
Siemens NH-1-160 | Siemens NH-1-160 | 160 | [4800.0, 120.0, 7.0, 0.1, 0.004] | 0 | 0 | [210.0, 500.0, 900.0, 2300.0, 5000.0] | 0 | 0
Siemens NH-1-25 | Siemens NH-1-25 | 25 | [4000.0, 1000.0, 10.0, 0.2, 0.02, 0.01] | 0 | 0 | [40.0, 50.0, 100.0, 210.0, 400.0, 500.0] | 0 | 0
Siemens NH-1-50 | Siemens NH-1-50 | 50 | [4000.0, 40.0, 4.0, 1.0, 0.02, 0.01] | 0 | 0 | [86.0, 200.0, 300.0, 400.0, 1000.0, 1280.0] | 0 | 0
Siemens NH-1-63 | Siemens NH-1-63 | 63 | [4000.0, 100.0, 10.0, 2.0, 0.04, 0.01] | 0 | 0 | [100.0, 200.0, 300.0, 400.0, 1000.0, 1500.0] | 0 | 0
Siemens NH-1-80 | Siemens NH-1-80 | 80 | [4800.0, 120.0, 7.0, 0.1, 0.01] | 0 | 0 | [150.58, 250.0, 450.0, 1150.0, 2470.0] | 0 | 0
Siemens NH-2-1000 | Siemens NH-2-1000 | 1000 | [4800.0, 120.0, 7.0, 0.1, 0.004] | 0 | 0 | [1900.0, 3500.0, 8400.0, 24000.0, 52000.0] | 0 | 0
Siemens NH-2-200 | Siemens NH-2-200 | 200 | [4800.0, 120.0, 7.0, 0.1, 0.004] | 0 | 0 | [280.0, 650.0, 1200.0, 3000.0, 7000.0] | 0 | 0
Siemens NH-2-224 | Siemens NH-2-224 | 224 | [4800.0, 120.0, 7.0, 0.2, 0.04, 0.004] | 0 | 0 | [400.0, 750.0, 1453.0, 3025.0, 4315.0, 7600.0] | 0 | 0
Siemens NH-2-250 | Siemens NH-2-250 | 250 | [4800.0, 120.0, 7.0, 0.1, 0.004] | 0 | 0 | [450.0, 800.0, 1650.0, 4000.0, 8500.0] | 0 | 0
Siemens NH-2-315 | Siemens NH-2-315 | 315 | [4800.0, 120.0, 7.0, 0.1, 0.004] | 0 | 0 | [550.0, 920.0, 1900.0, 5000.0, 11000.0] | 0 | 0
Siemens NH-2-355 | Siemens NH-2-355 | 355 | [4800.0, 120.0, 6.0, 0.1, 0.004] | 0 | 0 | [650.0, 1116.27, 2350.0, 5840.0, 12790.0] | 0 | 0
Siemens NH-2-400 | Siemens NH-2-400 | 400 | [4800.0, 120.0, 7.0, 0.1, 0.004] | 0 | 0 | [720.0, 1350.0, 2800.0, 6500.0, 15000.0] | 0 | 0
Siemens NH-2-425 | Siemens NH-2-425 | 425 | [4800.0, 120.0, 7.0, 0.1, 0.004] | 0 | 0 | [850.0, 1500.0, 3050.0, 7500.0, 16500.0] | 0 | 0
Siemens NH-2-630 | Siemens NH-2-630 | 630 | [4800.0, 120.0, 7.0, 0.1, 0.004] | 0 | 0 | [1200.0, 2000.0, 4800.0, 12000.0, 26000.0] | 0 | 0

## dtypes
| element | column | dtype
0 | bus | name | object
1 | bus | vn_kv | float64
2 | bus | type | object
3 | bus | zone | object
4 | bus | in_service | bool
5 | load | name | object
6 | load | bus | uint32
7 | load | p_mw | float64
8 | load | q_mvar | float64
9 | load | const_z_percent | float64
10 | load | const_i_percent | float64
11 | load | sn_mva | float64
12 | load | scaling | float64
13 | load | in_service | bool
14 | load | type | object
15 | ext_grid | name | object
16 | ext_grid | bus | uint32
17 | ext_grid | vm_pu | float64
18 | ext_grid | va_degree | float64
19 | ext_grid | slack_weight | float64
20 | ext_grid | in_service | bool
21 | line | name | object
22 | line | std_type | object
23 | line | from_bus | uint32
24 | line | to_bus | uint32
25 | line | length_km | float64
26 | line | r_ohm_per_km | float64
27 | line | x_ohm_per_km | float64
28 | line | c_nf_per_km | float64
29 | line | g_us_per_km | float64
30 | line | max_i_ka | float64
31 | line | df | float64
32 | line | parallel | uint32
33 | line | type | object
34 | line | in_service | bool
35 | trafo | name | object
36 | trafo | std_type | object
37 | trafo | hv_bus | uint32
38 | trafo | lv_bus | uint32
39 | trafo | sn_mva | float64
40 | trafo | vn_hv_kv | float64
41 | trafo | vn_lv_kv | float64
42 | trafo | vk_percent | float64
43 | trafo | vkr_percent | float64
44 | trafo | pfe_kw | float64
45 | trafo | i0_percent | float64
46 | trafo | shift_degree | float64
47 | trafo | tap_side | object
48 | trafo | tap_neutral | int32
49 | trafo | tap_min | int32
50 | trafo | tap_max | int32
51 | trafo | tap_step_percent | float64
52 | trafo | tap_step_degree | float64
53 | trafo | tap_pos | int32
54 | trafo | tap_phase_shifter | bool
55 | trafo | parallel | uint32
56 | trafo | df | float64
57 | trafo | in_service | bool
58 | line_geodata | coords | object
59 | bus_geodata | x | float64
60 | bus_geodata | y | float64
61 | bus_geodata | coords | object

## parameters
| version | format_version | converged | OPF_converged | name | f_hz | sn_mva
0 | 2.14.6 | 2.14.0 | FALSE | FALSE |  | 50 | 1