## bus
| name | vn_kv | type | zone | in_service
0 | bus_LV_4123-9_0_4_node_0 | 0.4 | n |  | TRUE
1 | bus_LV_4123-9_0_4_node_1 | 0.4 | n |  | TRUE
2 | bus_LV_4123-9_0_4_node_2 | 0.4 | n |  | TRUE
3 | bus_LV_4123-9_0_4_node_3 | 0.4 | n |  | TRUE
4 | bus_LV_4123-9_0_4_node_7 | 0.4 | n |  | TRUE
5 | bus_LV_4123-9_0_4_node_4 | 0.4 | n |  | TRUE
6 | bus_LV_4123-9_0_4_node_79 | 0.4 | n |  | TRUE
7 | bus_LV_4123-9_0_4_node_80 | 0.4 | n |  | TRUE
8 | bus_LV_4123-9_0_4_node_81 | 0.4 | n |  | TRUE
9 | bus_LV_4123-9_0_4_node_87 | 0.4 | n |  | TRUE
10 | bus_LV_4123-9_0_4_node_86 | 0.4 | n |  | TRUE
11 | bus_LV_4123-9_0_4_node_84 | 0.4 | n |  | TRUE
12 | bus_LV_4123-9_0_4_node_78 | 0.4 | n |  | TRUE
13 | bus_LV_4123-9_0_4_node_6 | 0.4 | n |  | TRUE
14 | bus_LV_4123-9_0_4_node_69 | 0.4 | n |  | TRUE
15 | bus_LV_4123-9_0_4_node_71 | 0.4 | n |  | TRUE
16 | bus_LV_4123-9_0_4_node_68 | 0.4 | n |  | TRUE
17 | bus_LV_4123-9_0_4_node_8 | 0.4 | n |  | TRUE
18 | bus_LV_4123-9_0_4_node_9 | 0.4 | n |  | TRUE
19 | bus_LV_4123-9_0_4_node_10 | 0.4 | n |  | TRUE
20 | bus_LV_4123-9_0_4_node_11 | 0.4 | n |  | TRUE
21 | bus_LV_4123-9_0_4_node_13 | 0.4 | n |  | TRUE
22 | bus_LV_4123-9_0_4_node_65 | 0.4 | n |  | TRUE
23 | bus_LV_4123-9_0_4_node_12 | 0.4 | n |  | TRUE
24 | bus_LV_4123-9_0_4_node_72 | 0.4 | n |  | TRUE
25 | bus_LV_4123-9_0_4_node_60 | 0.4 | n |  | TRUE
26 | bus_LV_4123-9_0_4_node_63 | 0.4 | n |  | TRUE
27 | bus_LV_4123-9_0_4_node_77 | 0.4 | n |  | TRUE
28 | bus_LV_4123-9_0_4_node_16 | 0.4 | n |  | TRUE
29 | bus_LV_4123-9_0_4_node_18 | 0.4 | n |  | TRUE
30 | bus_LV_4123-9_0_4_node_14 | 0.4 | n |  | TRUE
31 | bus_LV_4123-9_0_4_node_59 | 0.4 | n |  | TRUE
32 | bus_LV_4123-9_0_4_node_57 | 0.4 | n |  | TRUE
33 | bus_LV_4123-9_0_4_node_55 | 0.4 | n |  | TRUE
34 | bus_LV_4123-9_0_4_node_15 | 0.4 | n |  | TRUE
35 | bus_LV_4123-9_0_4_node_17 | 0.4 | n |  | TRUE
36 | bus_LV_4123-9_0_4_node_46 | 0.4 | n |  | TRUE
37 | bus_LV_4123-9_0_4_node_88 | 0.4 | n |  | TRUE
38 | bus_LV_4123-9_0_4_node_50 | 0.4 | n |  | TRUE
39 | bus_LV_4123-9_0_4_node_51 | 0.4 | n |  | TRUE
40 | bus_LV_4123-9_0_4_node_82 | 0.4 | n |  | TRUE
41 | bus_LV_4123-9_0_4_node_83 | 0.4 | n |  | TRUE
42 | bus_LV_4123-9_0_4_node_85 | 0.4 | n |  | TRUE
43 | bus_LV_4123-9_0_4_node_19 | 0.4 | n |  | TRUE
44 | bus_LV_4123-9_0_4_node_20 | 0.4 | n |  | TRUE
45 | bus_LV_4123-9_0_4_node_21 | 0.4 | n |  | TRUE
46 | bus_LV_4123-9_0_4_node_22 | 0.4 | n |  | TRUE
47 | bus_LV_4123-9_0_4_node_23 | 0.4 | n |  | TRUE
48 | bus_LV_4123-9_0_4_node_24 | 0.4 | n |  | TRUE
49 | bus_LV_4123-9_0_4_node_29 | 0.4 | n |  | TRUE
50 | bus_LV_4123-9_0_4_node_44 | 0.4 | n |  | TRUE
51 | bus_LV_4123-9_0_4_node_27 | 0.4 | n |  | TRUE
52 | bus_LV_4123-9_0_4_node_42 | 0.4 | n |  | TRUE
53 | bus_LV_4123-9_0_4_node_25 | 0.4 | n |  | TRUE
54 | bus_LV_4123-9_0_4_node_26 | 0.4 | n |  | TRUE
55 | bus_LV_4123-9_0_4_node_28 | 0.4 | n |  | TRUE
56 | bus_LV_4123-9_0_4_node_30 | 0.4 | n |  | TRUE
57 | bus_LV_4123-9_0_4_node_67 | 0.4 | n |  | TRUE
58 | bus_LV_4123-9_0_4_node_75 | 0.4 | n |  | TRUE
59 | bus_LV_4123-9_0_4_node_62 | 0.4 | n |  | TRUE
60 | bus_LV_4123-9_0_4_node_76 | 0.4 | n |  | TRUE
61 | bus_LV_4123-9_0_4_node_74 | 0.4 | n |  | TRUE
62 | bus_LV_4123-9_0_4_node_31 | 0.4 | n |  | TRUE
63 | bus_LV_4123-9_0_4_node_32 | 0.4 | n |  | TRUE
64 | bus_LV_4123-9_0_4_node_33 | 0.4 | n |  | TRUE
65 | bus_LV_4123-9_0_4_node_34 | 0.4 | n |  | TRUE
66 | bus_LV_4123-9_0_4_node_35 | 0.4 | n |  | TRUE
67 | bus_LV_4123-9_0_4_node_36 | 0.4 | n |  | TRUE
68 | bus_LV_4123-9_0_4_node_37 | 0.4 | n |  | TRUE
69 | bus_LV_4123-9_0_4_node_70 | 0.4 | n |  | TRUE
70 | bus_LV_4123-9_0_4_node_38 | 0.4 | n |  | TRUE
71 | bus_LV_4123-9_0_4_node_52 | 0.4 | n |  | TRUE
72 | bus_LV_4123-9_0_4_node_39 | 0.4 | n |  | TRUE
73 | bus_LV_4123-9_0_4_node_40 | 0.4 | n |  | TRUE
74 | bus_LV_4123-9_0_4_node_41 | 0.4 | n |  | TRUE
75 | bus_LV_4123-9_0_4_node_43 | 0.4 | n |  | TRUE
76 | bus_LV_4123-9_0_4_node_45 | 0.4 | n |  | TRUE
77 | bus_LV_4123-9_0_4_node_48 | 0.4 | n |  | TRUE
78 | bus_LV_4123-9_0_4_node_47 | 0.4 | n |  | TRUE
79 | bus_LV_4123-9_0_4_node_49 | 0.4 | n |  | TRUE
80 | bus_LV_4123-9_0_4_node_53 | 0.4 | n |  | TRUE
81 | bus_LV_4123-9_0_4_node_54 | 0.4 | n |  | TRUE
82 | bus_LV_4123-9_0_4_node_56 | 0.4 | n |  | TRUE
83 | bus_LV_4123-9_0_4_node_58 | 0.4 | n |  | TRUE
84 | bus_LV_4123-9_0_4_node_73 | 0.4 | n |  | TRUE
85 | bus_LV_4123-9_0_4_node_61 | 0.4 | n |  | TRUE
86 | bus_LV_4123-9_0_4_node_66 | 0.4 | n |  | TRUE
87 | bus_LV_4123-9_0_4_node_64 | 0.4 | n |  | TRUE
88 | bus_MV_430_1_node_110 | 20 | n |  | TRUE

## load
| name | bus | p_mw | q_mvar | const_z_percent | const_i_percent | sn_mva | scaling | in_service | type
0 | LV_4123-9_0_4_load_0 | 0 | 0.010727 | 0.0026883 | 0 | 0 |  | 1 | TRUE | wye
1 | LV_4123-9_0_4_load_2 | 2 | 0.0073031 | 0.0018303 | 0 | 0 |  | 1 | TRUE | wye
2 | LV_4123-9_0_4_load_7 | 4 | 0.0006024 | 0.00015098 | 0 | 0 |  | 1 | TRUE | wye
3 | LV_4123-9_0_4_load_4 | 5 | 0.0053202 | 0.0013334 | 0 | 0 |  | 1 | TRUE | wye
4 | LV_4123-9_0_4_load_79 | 6 | 0.041819 | 0.010481 | 0 | 0 |  | 1 | TRUE | wye
5 | LV_4123-9_0_4_load_87 | 9 | 0.0039938 | 0.0010009 | 0 | 0 |  | 1 | TRUE | wye
6 | LV_4123-9_0_4_load_86 | 10 | 0.0084149 | 0.002109 | 0 | 0 |  | 1 | TRUE | wye
7 | LV_4123-9_0_4_load_78 | 12 | 0.0019167 | 0.00048036 | 0 | 0 |  | 1 | TRUE | wye
8 | LV_4123-9_0_4_load_71 | 15 | 0.00098038 | 0.00024571 | 0 | 0 |  | 1 | TRUE | wye
9 | LV_4123-9_0_4_load_68 | 16 | 0.00082342 | 0.00020637 | 0 | 0 |  | 1 | TRUE | wye
10 | LV_4123-9_0_4_load_8 | 17 | 0.0044615 | 0.0011182 | 0 | 0 |  | 1 | TRUE | wye
11 | LV_4123-9_0_4_load_9 | 18 | 0.0046615 | 0.0011683 | 0 | 0 |  | 1 | TRUE | wye
12 | LV_4123-9_0_4_load_11 | 20 | 0.0046604 | 0.001168 | 0 | 0 |  | 1 | TRUE | wye
13 | LV_4123-9_0_4_load_13 | 21 | 0.0033985 | 0.00085174 | 0 | 0 |  | 1 | TRUE | wye
14 | LV_4123-9_0_4_load_65 | 22 | 0.0033962 | 0.00085117 | 0 | 0 |  | 1 | TRUE | wye
15 | LV_4123-9_0_4_load_72 | 24 | 0.0044645 | 0.0011189 | 0 | 0 |  | 1 | TRUE | wye
16 | LV_4123-9_0_4_load_60 | 25 | 0.0033995 | 0.00085199 | 0 | 0 |  | 1 | TRUE | wye
17 | LV_4123-9_0_4_load_63 | 26 | 0.017278 | 0.0043303 | 0 | 0 |  | 1 | TRUE | wye
18 | LV_4123-9_0_4_load_77 | 27 | 0.0045872 | 0.0011497 | 0 | 0 |  | 1 | TRUE | wye
19 | LV_4123-9_0_4_load_18 | 29 | 0.0010003 | 0.00025071 | 0 | 0 |  | 1 | TRUE | wye
20 | LV_4123-9_0_4_load_14 | 30 | 0.002061 | 0.00051653 | 0 | 0 |  | 1 | TRUE | wye
21 | LV_4123-9_0_4_load_59 | 31 | 0.0036133 | 0.00090558 | 0 | 0 |  | 1 | TRUE | wye
22 | LV_4123-9_0_4_load_57 | 32 | 0.0036113 | 0.00090509 | 0 | 0 |  | 1 | TRUE | wye
23 | LV_4123-9_0_4_load_15 | 34 | 0.0017197 | 0.00043099 | 0 | 0 |  | 1 | TRUE | wye
24 | LV_4123-9_0_4_load_17 | 35 | 0.0016121 | 0.00040404 | 0 | 0 |  | 1 | TRUE | wye
25 | LV_4123-9_0_4_load_88 | 37 | 0.0022001 | 0.00055139 | 0 | 0 |  | 1 | TRUE | wye
26 | LV_4123-9_0_4_load_50 | 38 | 0.00085634 | 0.00021462 | 0 | 0 |  | 1 | TRUE | wye
27 | LV_4123-9_0_4_load_51 | 39 | 0.000538 | 0.00013483 | 0 | 0 |  | 1 | TRUE | wye
28 | LV_4123-9_0_4_load_82 | 40 | 0.0028275 | 0.00070863 | 0 | 0 |  | 1 | TRUE | wye
29 | LV_4123-9_0_4_load_83 | 41 | 0.0025116 | 0.00062948 | 0 | 0 |  | 1 | TRUE | wye
30 | LV_4123-9_0_4_load_85 | 42 | 0.002574 | 0.00064511 | 0 | 0 |  | 1 | TRUE | wye
31 | LV_4123-9_0_4_load_19 | 43 | 0.00034597 | 8.6709e-05 | 0 | 0 |  | 1 | TRUE | wye
32 | LV_4123-9_0_4_load_20 | 44 | 0.00032989 | 8.2679e-05 | 0 | 0 |  | 1 | TRUE | wye
33 | LV_4123-9_0_4_load_22 | 46 | 0.0065772 | 0.0016484 | 0 | 0 |  | 1 | TRUE | wye
34 | LV_4123-9_0_4_load_23 | 47 | 0.00052442 | 0.00013143 | 0 | 0 |  | 1 | TRUE | wye
35 | LV_4123-9_0_4_load_24 | 48 | 0.00043567 | 0.00010919 | 0 | 0 |  | 1 | TRUE | wye
36 | LV_4123-9_0_4_load_29 | 49 | 0.00038347 | 9.6106e-05 | 0 | 0 |  | 1 | TRUE | wye
37 | LV_4123-9_0_4_load_44 | 50 | 0.0018642 | 0.00046722 | 0 | 0 |  | 1 | TRUE | wye
38 | LV_4123-9_0_4_load_25 | 53 | 0.00039202 | 9.825e-05 | 0 | 0 |  | 1 | TRUE | wye
39 | LV_4123-9_0_4_load_26 | 54 | 0.0028255 | 0.00070813 | 0 | 0 |  | 1 | TRUE | wye
40 | LV_4123-9_0_4_load_28 | 55 | 0.002421 | 0.00060675 | 0 | 0 |  | 1 | TRUE | wye
41 | LV_4123-9_0_4_load_30 | 56 | 0.00040214 | 0.00010079 | 0 | 0 |  | 1 | TRUE | wye
42 | LV_4123-9_0_4_load_76 | 60 | 0.048555 | 0.012169 | 0 | 0 |  | 1 | TRUE | wye
43 | LV_4123-9_0_4_load_74 | 61 | 0.027874 | 0.0069859 | 0 | 0 |  | 1 | TRUE | wye
44 | LV_4123-9_0_4_load_31 | 62 | 0.0181 | 0.0045362 | 0 | 0 |  | 1 | TRUE | wye
45 | LV_4123-9_0_4_load_32 | 63 | 0.0005986 | 0.00015002 | 0 | 0 |  | 1 | TRUE | wye
46 | LV_4123-9_0_4_load_34 | 65 | 0.00053323 | 0.00013364 | 0 | 0 |  | 1 | TRUE | wye
47 | LV_4123-9_0_4_load_35 | 66 | 0.00069043 | 0.00017304 | 0 | 0 |  | 1 | TRUE | wye
48 | LV_4123-9_0_4_load_36 | 67 | 0.023298 | 0.005839 | 0 | 0 |  | 1 | TRUE | wye
49 | LV_4123-9_0_4_load_37 | 68 | 0.00058786 | 0.00014733 | 0 | 0 |  | 1 | TRUE | wye
50 | LV_4123-9_0_4_load_70 | 69 | 0.014935 | 0.0037431 | 0 | 0 |  | 1 | TRUE | wye
51 | LV_4123-9_0_4_load_38 | 70 | 0.00052406 | 0.00013134 | 0 | 0 |  | 1 | TRUE | wye
52 | LV_4123-9_0_4_load_52 | 71 | 0.017797 | 0.0044604 | 0 | 0 |  | 1 | TRUE | wye
53 | LV_4123-9_0_4_load_39 | 72 | 0.00056574 | 0.00014179 | 0 | 0 |  | 1 | TRUE | wye
54 | LV_4123-9_0_4_load_40 | 73 | 0.0016165 | 0.00040513 | 0 | 0 |  | 1 | TRUE | wye
55 | LV_4123-9_0_4_load_41 | 74 | 0.0025635 | 0.00064247 | 0 | 0 |  | 1 | TRUE | wye
56 | LV_4123-9_0_4_load_43 | 75 | 0.0027223 | 0.00068227 | 0 | 0 |  | 1 | TRUE | wye
57 | LV_4123-9_0_4_load_45 | 76 | 0.0016584 | 0.00041563 | 0 | 0 |  | 1 | TRUE | wye
58 | LV_4123-9_0_4_load_48 | 77 | 0.00058621 | 0.00014692 | 0 | 0 |  | 1 | TRUE | wye
59 | LV_4123-9_0_4_load_47 | 78 | 0.00079872 | 0.00020018 | 0 | 0 |  | 1 | TRUE | wye
60 | LV_4123-9_0_4_load_53 | 80 | 0.0025549 | 0.00064033 | 0 | 0 |  | 1 | TRUE | wye
61 | LV_4123-9_0_4_load_54 | 81 | 0.000168 | 4.2105e-05 | 0 | 0 |  | 1 | TRUE | wye
62 | LV_4123-9_0_4_load_56 | 82 | 0.00048561 | 0.00012171 | 0 | 0 |  | 1 | TRUE | wye
63 | LV_4123-9_0_4_load_58 | 83 | 0.0064025 | 0.0016046 | 0 | 0 |  | 1 | TRUE | wye
64 | LV_4123-9_0_4_load_66 | 86 | 0.00071095 | 0.00017818 | 0 | 0 |  | 1 | TRUE | wye
65 | LV_4123-9_0_4_load_64 | 87 | 0.023801 | 0.005965 | 0 | 0 |  | 1 | TRUE | wye

## ext_grid
| name | bus | vm_pu | va_degree | slack_weight | in_service
0 |  | 39 | 1 | 0 | 1 | TRUE

## line
| name | std_type | from_bus | to_bus | length_km | r_ohm_per_km | x_ohm_per_km | c_nf_per_km | g_us_per_km | max_i_ka | df | parallel | type | in_service
0 | LV_4123-9_0_4_line_0 |  | 0 | 1 | 0.01125 | 0.125 | 0.08 | 261 | 0 | 0.364 | 1 | 1 | cs | TRUE
1 | LV_4123-9_0_4_line_1 |  | 1 | 2 | 0.029044 | 0.125 | 0.08 | 261 | 0 | 0.364 | 1 | 1 | cs | TRUE
2 | LV_4123-9_0_4_line_2 |  | 1 | 3 | 0.12548 | 0.125 | 0.08 | 261 | 0 | 0.364 | 1 | 1 | cs | TRUE
3 | LV_4123-9_0_4_line_3 |  | 3 | 4 | 0.013208 | 0.125 | 0.08 | 261 | 0 | 0.364 | 1 | 1 | cs | TRUE
4 | LV_4123-9_0_4_line_4 |  | 3 | 5 | 0.093265 | 0.125 | 0.08 | 261 | 0 | 0.364 | 1 | 1 | cs | TRUE
5 | LV_4123-9_0_4_line_5 |  | 4 | 12 | 0.12889 | 0.125 | 0.08 | 261 | 0 | 0.364 | 1 | 1 | cs | TRUE
6 | LV_4123-9_0_4_line_6 |  | 6 | 7 | 0.027109 | 0.125 | 0.08 | 261 | 0 | 0.364 | 1 | 1 | cs | TRUE
7 | LV_4123-9_0_4_line_7 |  | 7 | 8 | 0.014399 | 0.125 | 0.08 | 261 | 0 | 0.364 | 1 | 1 | cs | TRUE
8 | LV_4123-9_0_4_line_8 |  | 8 | 9 | 0.026519 | 0.125 | 0.08 | 261 | 0 | 0.364 | 1 | 1 | cs | TRUE
9 | LV_4123-9_0_4_line_9 |  | 8 | 10 | 0.086016 | 0.125 | 0.08 | 261 | 0 | 0.364 | 1 | 1 | cs | TRUE
10 | LV_4123-9_0_4_line_10 |  | 10 | 11 | 0.045962 | 0.125 | 0.08 | 261 | 0 | 0.364 | 1 | 1 | cs | TRUE
11 | LV_4123-9_0_4_line_11 |  | 11 | 40 | 0.02015 | 0.125 | 0.08 | 261 | 0 | 0.364 | 1 | 1 | cs | TRUE
12 | LV_4123-9_0_4_line_12 |  | 12 | 13 | 0.045089 | 0.125 | 0.08 | 261 | 0 | 0.364 | 1 | 1 | cs | TRUE
13 | LV_4123-9_0_4_line_13 |  | 13 | 14 | 0.020291 | 0.125 | 0.08 | 261 | 0 | 0.364 | 1 | 1 | cs | TRUE
14 | LV_4123-9_0_4_line_14 |  | 14 | 15 | 0.068999 | 0.125 | 0.08 | 261 | 0 | 0.364 | 1 | 4 | cs | TRUE
15 | LV_4123-9_0_4_line_15 |  | 14 | 16 | 0.054859 | 0.125 | 0.08 | 261 | 0 | 0.364 | 1 | 4 | cs | TRUE
16 | LV_4123-9_0_4_line_16 |  | 15 | 60 | 0.023719 | 0.125 | 0.08 | 261 | 0 | 0.364 | 1 | 4 | cs | TRUE
17 | LV_4123-9_0_4_line_17 |  | 16 | 66 | 0.019762 | 0.125 | 0.08 | 261 | 0 | 0.364 | 1 | 4 | cs | TRUE
18 | LV_4123-9_0_4_line_18 |  | 17 | 18 | 0.031801 | 0.125 | 0.08 | 261 | 0 | 0.364 | 1 | 1 | cs | TRUE
19 | LV_4123-9_0_4_line_19 |  | 17 | 19 | 0.020854 | 0.125 | 0.08 | 261 | 0 | 0.364 | 1 | 1 | cs | TRUE
20 | LV_4123-9_0_4_line_20 |  | 19 | 20 | 0.017848 | 0.125 | 0.08 | 261 | 0 | 0.364 | 1 | 1 | cs | TRUE
21 | LV_4123-9_0_4_line_21 |  | 19 | 21 | 0.017787 | 0.125 | 0.08 | 261 | 0 | 0.364 | 1 | 1 | cs | TRUE
22 | LV_4123-9_0_4_line_22 |  | 20 | 22 | 0.0061602 | 0.125 | 0.08 | 261 | 0 | 0.364 | 1 | 1 | cs | TRUE
23 | LV_4123-9_0_4_line_23 |  | 22 | 26 | 0.022678 | 0.125 | 0.08 | 261 | 0 | 0.364 | 1 | 1 | cs | TRUE
24 | LV_4123-9_0_4_line_24 |  | 23 | 24 | 0.019928 | 0.125 | 0.08 | 261 | 0 | 0.364 | 1 | 1 | cs | TRUE
25 | LV_4123-9_0_4_line_25 |  | 23 | 25 | 0.017215 | 0.125 | 0.08 | 261 | 0 | 0.364 | 1 | 1 | cs | TRUE
26 | LV_4123-9_0_4_line_26 |  | 24 | 27 | 0.029967 | 0.125 | 0.08 | 261 | 0 | 0.364 | 1 | 1 | cs | TRUE
27 | LV_4123-9_0_4_line_27 |  | 25 | 31 | 0.02921 | 0.125 | 0.08 | 261 | 0 | 0.364 | 1 | 1 | cs | TRUE
28 | LV_4123-9_0_4_line_28 |  | 26 | 87 | 0.016964 | 0.125 | 0.08 | 261 | 0 | 0.364 | 1 | 1 | cs | TRUE
29 | LV_4123-9_0_4_line_29 |  | 28 | 29 | 0.035852 | 0.125 | 0.08 | 261 | 0 | 0.364 | 1 | 1 | cs | TRUE
30 | LV_4123-9_0_4_line_30 |  | 28 | 30 | 0.032421 | 0.125 | 0.08 | 261 | 0 | 0.364 | 1 | 1 | cs | TRUE
31 | LV_4123-9_0_4_line_31 |  | 29 | 37 | 0.095972 | 0.125 | 0.08 | 261 | 0 | 0.364 | 1 | 1 | cs | TRUE
32 | LV_4123-9_0_4_line_32 |  | 30 | 34 | 0.018847 | 0.125 | 0.08 | 261 | 0 | 0.364 | 1 | 1 | cs | TRUE
33 | LV_4123-9_0_4_line_33 |  | 31 | 85 | 0.019711 | 0.125 | 0.08 | 261 | 0 | 0.364 | 1 | 1 | cs | TRUE
34 | LV_4123-9_0_4_line_34 |  | 32 | 33 | 0.019719 | 0.125 | 0.08 | 261 | 0 | 0.364 | 1 | 1 | cs | TRUE
35 | LV_4123-9_0_4_line_35 |  | 33 | 83 | 0.026028 | 0.125 | 0.08 | 261 | 0 | 0.364 | 1 | 1 | cs | TRUE
36 | LV_4123-9_0_4_line_36 |  | 33 | 80 | 0.0055253 | 0.125 | 0.08 | 261 | 0 | 0.364 | 1 | 1 | cs | TRUE
37 | LV_4123-9_0_4_line_37 |  | 34 | 35 | 0.073945 | 0.125 | 0.08 | 261 | 0 | 0.364 | 1 | 2 | cs | TRUE
38 | LV_4123-9_0_4_line_38 |  | 35 | 36 | 0.0085408 | 0.125 | 0.08 | 261 | 0 | 0.364 | 1 | 4 | cs | TRUE
39 | LV_4123-9_0_4_line_39 |  | 36 | 38 | 0.02013 | 0.125 | 0.08 | 261 | 0 | 0.364 | 1 | 4 | cs | TRUE
40 | LV_4123-9_0_4_line_40 |  | 36 | 39 | 0.024737 | 0.125 | 0.08 | 261 | 0 | 0.364 | 1 | 4 | cs | TRUE
41 | LV_4123-9_0_4_line_41 |  | 37 | 42 | 0.032677 | 0.125 | 0.08 | 261 | 0 | 0.364 | 1 | 1 | cs | TRUE
42 | LV_4123-9_0_4_line_42 |  | 38 | 77 | 0.011234 | 0.125 | 0.08 | 261 | 0 | 0.364 | 1 | 4 | cs | TRUE
43 | LV_4123-9_0_4_line_43 |  | 40 | 41 | 0.021463 | 0.125 | 0.08 | 261 | 0 | 0.364 | 1 | 1 | cs | TRUE
44 | LV_4123-9_0_4_line_44 |  | 41 | 42 | 0.0074901 | 0.125 | 0.08 | 261 | 0 | 0.364 | 1 | 1 | cs | TRUE
45 | LV_4123-9_0_4_line_45 |  | 43 | 44 | 0.00040973 | 0.125 | 0.08 | 261 | 0 | 0.364 | 1 | 1 | cs | TRUE
46 | LV_4123-9_0_4_line_46 |  | 43 | 45 | 0.017043 | 0.125 | 0.08 | 261 | 0 | 0.364 | 1 | 1 | cs | TRUE
47 | LV_4123-9_0_4_line_47 |  | 44 | 46 | 0.0081449 | 0.125 | 0.08 | 261 | 0 | 0.364 | 1 | 1 | cs | TRUE
48 | LV_4123-9_0_4_line_48 |  | 45 | 47 | 0.009334 | 0.125 | 0.08 | 261 | 0 | 0.364 | 1 | 1 | cs | TRUE
49 | LV_4123-9_0_4_line_49 |  | 45 | 48 | 0.010111 | 0.125 | 0.08 | 261 | 0 | 0.364 | 1 | 1 | cs | TRUE
50 | LV_4123-9_0_4_line_50 |  | 47 | 49 | 0.022346 | 0.125 | 0.08 | 261 | 0 | 0.364 | 1 | 1 | cs | TRUE
51 | LV_4123-9_0_4_line_51 |  | 48 | 50 | 0.021268 | 0.125 | 0.08 | 261 | 0 | 0.364 | 1 | 1 | cs | TRUE
52 | LV_4123-9_0_4_line_52 |  | 49 | 51 | 0.014902 | 0.125 | 0.08 | 261 | 0 | 0.364 | 1 | 1 | cs | TRUE
53 | LV_4123-9_0_4_line_53 |  | 50 | 52 | 0.014335 | 0.125 | 0.08 | 261 | 0 | 0.364 | 1 | 1 | cs | TRUE
54 | LV_4123-9_0_4_line_54 |  | 51 | 56 | 0.035868 | 0.125 | 0.08 | 261 | 0 | 0.364 | 1 | 1 | cs | TRUE
55 | LV_4123-9_0_4_line_55 |  | 51 | 53 | 0.017245 | 0.125 | 0.08 | 261 | 0 | 0.364 | 1 | 1 | cs | TRUE
56 | LV_4123-9_0_4_line_56 |  | 52 | 76 | 0.0096775 | 0.125 | 0.08 | 261 | 0 | 0.364 | 1 | 1 | cs | TRUE
57 | LV_4123-9_0_4_line_57 |  | 52 | 73 | 0.015749 | 0.125 | 0.08 | 261 | 0 | 0.364 | 1 | 1 | cs | TRUE
58 | LV_4123-9_0_4_line_58 |  | 54 | 55 | 0.01946 | 0.125 | 0.08 | 261 | 0 | 0.364 | 1 | 1 | cs | TRUE
59 | LV_4123-9_0_4_line_59 |  | 55 | 57 | 0.02178 | 0.125 | 0.08 | 261 | 0 | 0.364 | 1 | 1 | cs | TRUE
60 | LV_4123-9_0_4_line_60 |  | 56 | 58 | 0.01879 | 0.125 | 0.08 | 261 | 0 | 0.364 | 1 | 1 | cs | TRUE
61 | LV_4123-9_0_4_line_61 |  | 57 | 59 | 0.087567 | 0.125 | 0.08 | 261 | 0 | 0.364 | 1 | 1 | cs | TRUE
62 | LV_4123-9_0_4_line_62 |  | 58 | 60 | 0.018 | 0.125 | 0.08 | 261 | 0 | 0.364 | 1 | 4 | cs | TRUE
63 | LV_4123-9_0_4_line_63 |  | 58 | 61 | 0.00925 | 0.125 | 0.08 | 261 | 0 | 0.364 | 1 | 4 | cs | TRUE
64 | LV_4123-9_0_4_line_64 |  | 59 | 76 | 0.015142 | 0.125 | 0.08 | 261 | 0 | 0.364 | 1 | 1 | cs | TRUE
65 | LV_4123-9_0_4_line_65 |  | 61 | 84 | 0.02742 | 0.125 | 0.08 | 261 | 0 | 0.364 | 1 | 4 | cs | TRUE
66 | LV_4123-9_0_4_line_66 |  | 62 | 63 | 0.019225 | 0.125 | 0.08 | 261 | 0 | 0.364 | 1 | 1 | cs | TRUE
67 | LV_4123-9_0_4_line_67 |  | 62 | 64 | 0.016976 | 0.125 | 0.08 | 261 | 0 | 0.364 | 1 | 1 | cs | TRUE
68 | LV_4123-9_0_4_line_68 |  | 63 | 65 | 0.01818 | 0.125 | 0.08 | 261 | 0 | 0.364 | 1 | 1 | cs | TRUE
69 | LV_4123-9_0_4_line_69 |  | 64 | 66 | 0.035693 | 0.125 | 0.08 | 261 | 0 | 0.364 | 1 | 4 | cs | TRUE
70 | LV_4123-9_0_4_line_70 |  | 64 | 67 | 0.032476 | 0.125 | 0.08 | 261 | 0 | 0.364 | 1 | 4 | cs | TRUE
71 | LV_4123-9_0_4_line_71 |  | 65 | 68 | 0.0016758 | 0.125 | 0.08 | 261 | 0 | 0.364 | 1 | 1 | cs | TRUE
72 | LV_4123-9_0_4_line_72 |  | 67 | 69 | 0.0011107 | 0.125 | 0.08 | 261 | 0 | 0.364 | 1 | 4 | cs | TRUE
73 | LV_4123-9_0_4_line_73 |  | 68 | 70 | 0.015552 | 0.125 | 0.08 | 261 | 0 | 0.364 | 1 | 1 | cs | TRUE
74 | LV_4123-9_0_4_line_74 |  | 69 | 71 | 0.030933 | 0.125 | 0.08 | 261 | 0 | 0.364 | 1 | 4 | cs | TRUE
75 | LV_4123-9_0_4_line_75 |  | 70 | 72 | 0.00060181 | 0.125 | 0.08 | 261 | 0 | 0.364 | 1 | 1 | cs | TRUE
76 | LV_4123-9_0_4_line_76 |  | 71 | 79 | 0.014342 | 0.125 | 0.08 | 261 | 0 | 0.364 | 1 | 4 | cs | TRUE
77 | LV_4123-9_0_4_line_77 |  | 73 | 74 | 0.0016638 | 0.125 | 0.08 | 261 | 0 | 0.364 | 1 | 1 | cs | TRUE
78 | LV_4123-9_0_4_line_78 |  | 74 | 75 | 0.0077434 | 0.125 | 0.08 | 261 | 0 | 0.364 | 1 | 1 | cs | TRUE
79 | LV_4123-9_0_4_line_79 |  | 77 | 78 | 0.026146 | 0.125 | 0.08 | 261 | 0 | 0.364 | 1 | 4 | cs | TRUE
80 | LV_4123-9_0_4_line_80 |  | 78 | 79 | 0.016882 | 0.125 | 0.08 | 261 | 0 | 0.364 | 1 | 4 | cs | TRUE
81 | LV_4123-9_0_4_line_81 |  | 80 | 81 | 0.012738 | 0.125 | 0.08 | 261 | 0 | 0.364 | 1 | 1 | cs | TRUE
82 | LV_4123-9_0_4_line_82 |  | 81 | 82 | 0.016191 | 0.125 | 0.08 | 261 | 0 | 0.364 | 1 | 1 | cs | TRUE
83 | LV_4123-9_0_4_line_83 |  | 82 | 84 | 0.0030493 | 0.125 | 0.08 | 261 | 0 | 0.364 | 1 | 1 | cs | TRUE
84 | LV_4123-9_0_4_line_84 |  | 83 | 85 | 0.0096682 | 0.125 | 0.08 | 261 | 0 | 0.364 | 1 | 1 | cs | TRUE
85 | LV_4123-9_0_4_line_85 |  | 84 | 86 | 0.019358 | 0.125 | 0.08 | 261 | 0 | 0.364 | 1 | 2 | cs | TRUE
86 | LV_4123-9_0_4_line_86 |  | 86 | 87 | 0.020648 | 0.125 | 0.08 | 261 | 0 | 0.364 | 1 | 1 | cs | TRUE

## trafo
| name | std_type | hv_bus | lv_bus | sn_mva | vn_hv_kv | vn_lv_kv | vk_percent | vkr_percent | pfe_kw | i0_percent | shift_degree | tap_side | tap_neutral | tap_min | tap_max | tap_step_percent | tap_step_degree | tap_pos | tap_phase_shifter | parallel | df | in_service
0 | LV_4123-9_0_4_trafo_51 | 0.63 MVA 20/0.4 kV | 88 | 39 | 0.63 | 20 | 0.4 | 6 | 1.206 | 1.65 | 0.2619 | 150 | hv | 0 | -2 | 2 | 2.5 | 0 | 0 | FALSE | 1 | 1 | TRUE

## line_geodata
| x0 | y0 | x1 | y1 | x2 | y2 | x3 | y3 | x4 | y4 | x5 | y5 | x6 | y6 | x7 | y7 | x8 | y8 | x9 | y9 | x10 | y10 | x11 | y11 | x12 | y12 | x13 | y13 | x14 | y14 | x15 | y15 | x16 | y16 | x17 | y17 | x18 | y18 | x19 | y19 | x20 | y20 | x21 | y21
0 | 2657813.8175 | 1258573.3756 | 2657815.8786 | 1258562.3158
1 | 2657813.8175 | 1258573.3756 | 2657807.0132 | 1258564.5695 | 2657805.8146 | 1258563.0234 | 2657804.7768 | 1258561.223 | 2657804.4149 | 1258559.6851 | 2657804.257 | 1258558.0935 | 2657804.3799 | 1258556.3156 | 2657804.6423 | 1258554.9283 | 2657805.7751 | 1258550.8587 | 2657806.9649 | 1258547.7985
2 | 2657832.6995 | 1258689.2988 | 2657829.135 | 1258685.3166 | 2657826.2421 | 1258680.496 | 2657823.7881 | 1258675.5018 | 2657821.9066 | 1258669.7905 | 2657820.4876 | 1258663.7945 | 2657819.8299 | 1258658.5844 | 2657819.8496 | 1258653.4809 | 2657820.2107 | 1258645.8456 | 2657820.4655 | 1258638.2871 | 2657820.2271 | 1258635.6829 | 2657819.4488 | 1258633.5516 | 2657818.0904 | 1258631.3923 | 2657816.0905 | 1258629.2935 | 2657813.3276 | 1258627.3762 | 2657810.5288 | 1258625.2585 | 2657808.1671 | 1258623.1673 | 2657807.0711 | 1258621.144 | 2657806.3975 | 1258618.3354 | 2657806.1908 | 1258615.5759 | 2657806.6572 | 1258611.8111 | 2657813.8175 | 1258573.3756
3 | 2657832.6995 | 1258689.2988 | 2657839.3712 | 1258690.8206 | 2657844.6231 | 1258694.4172
4 | 2657832.6995 | 1258689.2988 | 2657828.9609 | 1258692.3311 | 2657826.8068 | 1258695.9905 | 2657826.1751 | 1258698.1525 | 2657825.8474 | 1258699.2835 | 2657825.6588 | 1258701.6166 | 2657826.502 | 1258704.8161 | 2657828.2028 | 1258708.1906 | 2657830.4059 | 1258711.092 | 2657840.9637 | 1258721.4804 | 2657876.1929 | 1258760.9325
5 | 2657951.1857 | 1258766.9177 | 2657942.9636 | 1258761.7621 | 2657844.6231 | 1258694.4172
6 | 2657672.9854 | 1258464.6576 | 2657662.3975 | 1258467.3342 | 2657646.2333 | 1258468.211
7 | 2657672.9854 | 1258464.6576 | 2657676.4925 | 1258469.9066 | 2657678.1945 | 1258477.8178
8 | 2657678.1945 | 1258477.8178 | 2657679.3412 | 1258483.155 | 2657673.9042 | 1258498.7799 | 2657671.6972 | 1258502.7198
9 | 2657678.1945 | 1258477.8178 | 2657685.3152 | 1258472.7613 | 2657717.984 | 1258426.8022 | 2657729.4336 | 1258409.3226
10 | 2657754.6181 | 1258370.8748 | 2657729.4336 | 1258409.3226
11 | 2657754.6181 | 1258370.8748 | 2657766.2417 | 1258377.96 | 2657771.4119 | 1258381.9607
12 | 2657989.3861 | 1258790.8708 | 2657951.1857 | 1258766.9177
13 | 2657989.3861 | 1258790.8708 | 2657990.7077 | 1258770.6248
14 | 2657990.7077 | 1258770.6248 | 2658004.5714 | 1258703.0334
15 | 2657990.7077 | 1258770.6248 | 2657949.8611 | 1258734.0049
16 | 2658004.5714 | 1258703.0334 | 2658009.3371 | 1258679.7981
17 | 2657934.4852 | 1258721.593 | 2657949.1518 | 1258733.3689 | 2657949.8611 | 1258734.0049
18 | 2657919.5711 | 1258549.2885 | 2657931.7166 | 1258555.3816 | 2657943.0935 | 1258555.2706 | 2657949.0723 | 1258558.5847
19 | 2657967.3118 | 1258568.6951 | 2657949.0723 | 1258558.5847
20 | 2657967.3118 | 1258568.6951 | 2657963.7449 | 1258586.1833
21 | 2657967.3118 | 1258568.6951 | 2657977.2813 | 1258572.9624 | 2657984.1511 | 1258573.9663
22 | 2657963.7449 | 1258586.1833 | 2657962.5138 | 1258592.2192
23 | 2657964.4924 | 1258614.089 | 2657960.5648 | 1258601.775 | 2657962.5138 | 1258592.2192
24 | 2657974.265 | 1258534.572 | 2657956.3866 | 1258525.7684
25 | 2657974.265 | 1258534.572 | 2657990.9251 | 1258538.9086
26 | 2657928.1549 | 1258516.4633 | 2657945.2614 | 1258524.0361 | 2657956.3866 | 1258525.7684
27 | 2658016.8395 | 1258550.6631 | 2658010.0206 | 1258549.2104 | 2658000.8088 | 1258541.4813 | 2657990.9251 | 1258538.9086
28 | 2657964.4924 | 1258614.089 | 2657964.4924 | 1258614.089 | 2657981.0683 | 1258617.6981
29 | 2657941.3577 | 1258449.9892 | 2657909.8182 | 1258432.7683
30 | 2657941.3577 | 1258449.9892 | 2657927.0256 | 1258479.0707
31 | 2657909.8182 | 1258432.7683 | 2657814.0669 | 1258426.257
32 | 2657918.5355 | 1258495.8969 | 2657923.4595 | 1258486.3068 | 2657927.0256 | 1258479.0707
33 | 2658036.1177 | 1258554.7701 | 2658016.8395 | 1258550.6631
34 | 2658028.3354 | 1258589.6078 | 2658009.265 | 1258584.5912
35 | 2658028.3354 | 1258589.6078 | 2658034.0099 | 1258564.2057
36 | 2658028.3354 | 1258589.6078 | 2658027.1308 | 1258595.0002
37 | 2657918.5355 | 1258495.8969 | 2657903.9698 | 1258524.2657 | 2657897.7525 | 1258539.4602 | 2657897.1379 | 1258556.0439 | 2657897.2821 | 1258565.0862
38 | 2657897.4182 | 1258573.6259 | 2657897.2821 | 1258565.0862
39 | 2657897.4182 | 1258573.6259 | 2657888.0028 | 1258591.4177
40 | 2657897.4182 | 1258573.6259 | 2657907.0464 | 1258596.4126
41 | 2657814.0669 | 1258426.257 | 2657802.3292 | 1258412.0254 | 2657792.3654 | 1258401.8665
42 | 2657882.7483 | 1258601.3468 | 2657888.0028 | 1258591.4177
43 | 2657771.4119 | 1258381.9607 | 2657777.3455 | 1258386.5522 | 2657787.1207 | 1258396.519
44 | 2657787.1207 | 1258396.519 | 2657792.3654 | 1258401.8665
45 | 2658092.7296 | 1258631.9902 | 2658093.1265 | 1258632.0922
46 | 2658076.2231 | 1258627.7491 | 2658092.7296 | 1258631.9902
47 | 2658101.0152 | 1258634.1191 | 2658093.1265 | 1258632.0922
48 | 2658076.2231 | 1258627.7491 | 2658074.268 | 1258636.8761
49 | 2658076.2231 | 1258627.7491 | 2658078.3405 | 1258617.8628
50 | 2658074.268 | 1258636.8761 | 2658069.5874 | 1258658.726
51 | 2658084.1928 | 1258597.4159 | 2658078.3405 | 1258617.8628
52 | 2658066.466 | 1258673.2973 | 2658069.5874 | 1258658.726
53 | 2658088.1374 | 1258583.6343 | 2658084.1928 | 1258597.4159
54 | 2658066.466 | 1258673.2973 | 2658031.3499 | 1258665.9918
55 | 2658066.466 | 1258673.2973 | 2658083.1648 | 1258677.6031
56 | 2658088.1374 | 1258583.6343 | 2658090.8007 | 1258574.3305
57 | 2658088.1374 | 1258583.6343 | 2658103.3116 | 1258587.8485
58 | 2658150.681 | 1258637.5157 | 2658156.4212 | 1258618.9219
59 | 2658162.8459 | 1258598.1114 | 2658156.4212 | 1258618.9219
60 | 2658012.9539 | 1258662.1647 | 2658031.3499 | 1258665.9918
61 | 2658094.9679 | 1258559.773 | 2658155.0112 | 1258575.318 | 2658162.7429 | 1258584.8119 | 2658162.8459 | 1258598.1114
62 | 2658012.9539 | 1258662.1647 | 2658009.3371 | 1258679.7981
63 | 2658012.9539 | 1258662.1647 | 2658014.7714 | 1258653.0951
64 | 2658094.9679 | 1258559.773 | 2658090.8007 | 1258574.3305
65 | 2658020.159 | 1258626.2095 | 2658014.7714 | 1258653.0951
66 | 2657880.6291 | 1258674.8892 | 2657896.3124 | 1258686.0085
67 | 2657910.1611 | 1258695.8272 | 2657896.3124 | 1258686.0085
68 | 2657880.6291 | 1258674.8892 | 2657865.7981 | 1258664.3741
69 | 2657910.1611 | 1258695.8272 | 2657922.3747 | 1258711.8693 | 2657934.4852 | 1258721.593
70 | 2657910.1611 | 1258695.8272 | 2657915.9272 | 1258681.2842 | 2657924.9274 | 1258667.0613
71 | 2657865.7981 | 1258664.3741 | 2657864.431 | 1258663.4049
72 | 2657925.5213 | 1258666.1228 | 2657924.9274 | 1258667.0613
73 | 2657851.744 | 1258654.4099 | 2657864.431 | 1258663.4049
74 | 2657925.6905 | 1258637.2568 | 2657929.7769 | 1258644.9381 | 2657930.5938 | 1258653.8969 | 2657925.5213 | 1258666.1228 | 2657925.5213 | 1258666.1228
75 | 2657851.2531 | 1258654.0618 | 2657851.744 | 1258654.4099
76 | 2657918.9547 | 1258624.5954 | 2657925.6905 | 1258637.2568
77 | 2658103.3116 | 1258587.8485 | 2658104.9148 | 1258588.2937
78 | 2658112.3757 | 1258590.3658 | 2658104.9148 | 1258588.2937
79 | 2657904.749 | 1258615.4737 | 2657882.7483 | 1258601.3468 | 2657882.7483 | 1258601.3468
80 | 2657918.9547 | 1258624.5954 | 2657904.749 | 1258615.4737
81 | 2658027.1308 | 1258595.0002 | 2658024.3536 | 1258607.4322
82 | 2658020.8238 | 1258623.2335 | 2658024.3536 | 1258607.4322
83 | 2658020.159 | 1258626.2095 | 2658020.8238 | 1258623.2335
84 | 2658036.1177 | 1258554.7701 | 2658034.0099 | 1258564.2057
85 | 2658020.159 | 1258626.2095 | 2658001.2439 | 1258622.091
86 | 2657981.0683 | 1258617.6981 | 2658001.2439 | 1258622.091

## bus_geodata
| x | y | coords
0 | 2657815.8786 | 1258562.3158
1 | 2657813.8175 | 1258573.3756
2 | 2657806.9649 | 1258547.7985
3 | 2657832.6995 | 1258689.2988
4 | 2657844.6231 | 1258694.4172
5 | 2657876.1929 | 1258760.9325
6 | 2657646.2333 | 1258468.211
7 | 2657672.9854 | 1258464.6576
8 | 2657678.1945 | 1258477.8178
9 | 2657671.6972 | 1258502.7198
10 | 2657729.4336 | 1258409.3226
11 | 2657754.6181 | 1258370.8748
12 | 2657951.1857 | 1258766.9177
13 | 2657989.3861 | 1258790.8708
14 | 2657990.7077 | 1258770.6248
15 | 2658004.5714 | 1258703.0334
16 | 2657949.8611 | 1258734.0049
17 | 2657949.0723 | 1258558.5847
18 | 2657919.5711 | 1258549.2885
19 | 2657967.3118 | 1258568.6951
20 | 2657963.7449 | 1258586.1833
21 | 2657984.1511 | 1258573.9663
22 | 2657962.5138 | 1258592.2192
23 | 2657974.265 | 1258534.572
24 | 2657956.3866 | 1258525.7684
25 | 2657990.9251 | 1258538.9086
26 | 2657964.4924 | 1258614.089
27 | 2657928.1549 | 1258516.4633
28 | 2657941.3577 | 1258449.9892
29 | 2657909.8182 | 1258432.7683
30 | 2657927.0256 | 1258479.0707
31 | 2658016.8395 | 1258550.6631
32 | 2658009.265 | 1258584.5912
33 | 2658028.3354 | 1258589.6078
34 | 2657918.5355 | 1258495.8969
35 | 2657897.2821 | 1258565.0862
36 | 2657897.4182 | 1258573.6259
37 | 2657814.0669 | 1258426.257
38 | 2657888.0028 | 1258591.4177
39 | 2657907.0464 | 1258596.4126
40 | 2657771.4119 | 1258381.9607
41 | 2657787.1207 | 1258396.519
42 | 2657792.3654 | 1258401.8665
43 | 2658092.7296 | 1258631.9902
44 | 2658093.1265 | 1258632.0922
45 | 2658076.2231 | 1258627.7491
46 | 2658101.0152 | 1258634.1191
47 | 2658074.268 | 1258636.8761
48 | 2658078.3405 | 1258617.8628
49 | 2658069.5874 | 1258658.726
50 | 2658084.1928 | 1258597.4159
51 | 2658066.466 | 1258673.2973
52 | 2658088.1374 | 1258583.6343
53 | 2658083.1648 | 1258677.6031
54 | 2658150.681 | 1258637.5157
55 | 2658156.4212 | 1258618.9219
56 | 2658031.3499 | 1258665.9918
57 | 2658162.8459 | 1258598.1114
58 | 2658012.9539 | 1258662.1647
59 | 2658094.9679 | 1258559.773
60 | 2658009.3371 | 1258679.7981
61 | 2658014.7714 | 1258653.0951
62 | 2657896.3124 | 1258686.0085
63 | 2657880.6291 | 1258674.8892
64 | 2657910.1611 | 1258695.8272
65 | 2657865.7981 | 1258664.3741
66 | 2657934.4852 | 1258721.593
67 | 2657924.9274 | 1258667.0613
68 | 2657864.431 | 1258663.4049
69 | 2657925.5213 | 1258666.1227
70 | 2657851.744 | 1258654.4099
71 | 2657925.6905 | 1258637.2568
72 | 2657851.2531 | 1258654.0618
73 | 2658103.3116 | 1258587.8485
74 | 2658104.9148 | 1258588.2937
75 | 2658112.3757 | 1258590.3658
76 | 2658090.8007 | 1258574.3305
77 | 2657882.7483 | 1258601.3468
78 | 2657904.749 | 1258615.4737
79 | 2657918.9547 | 1258624.5954
80 | 2658027.1308 | 1258595.0002
81 | 2658024.3536 | 1258607.4322
82 | 2658020.8238 | 1258623.2335
83 | 2658034.0099 | 1258564.2057
84 | 2658020.159 | 1258626.2095
85 | 2658036.1177 | 1258554.7701
86 | 2658001.2439 | 1258622.091
87 | 2657981.0683 | 1258617.6981
88 | 2657897.4182 | 1258573.6259

## line_std_types
| c_nf_per_km | r_ohm_per_km | x_ohm_per_km | max_i_ka | type | q_mm2 | alpha | voltage_rating
NAYY 4x50 SE | 210 | 0.642 | 0.083 | 0.142 | cs | 50 | 0.00403 | LV
NAYY 4x120 SE | 264 | 0.225 | 0.08 | 0.242 | cs | 120 | 0.00403 | LV
NAYY 4x150 SE | 261 | 0.208 | 0.08 | 0.27 | cs | 150 | 0.00403 | LV
NA2XS2Y 1x95 RM/25 12/20 kV | 216 | 0.313 | 0.132 | 0.252 | cs | 95 | 0.00403 | MV
NA2XS2Y 1x185 RM/25 12/20 kV | 273 | 0.161 | 0.117 | 0.362 | cs | 185 | 0.00403 | MV
NA2XS2Y 1x240 RM/25 12/20 kV | 304 | 0.122 | 0.112 | 0.421 | cs | 240 | 0.00403 | MV
NA2XS2Y 1x95 RM/25 6/10 kV | 315 | 0.313 | 0.123 | 0.249 | cs | 95 | 0.00403 | MV
NA2XS2Y 1x185 RM/25 6/10 kV | 406 | 0.161 | 0.11 | 0.358 | cs | 185 | 0.00403 | MV
NA2XS2Y 1x240 RM/25 6/10 kV | 456 | 0.122 | 0.105 | 0.416 | cs | 240 | 0.00403 | MV
NA2XS2Y 1x150 RM/25 12/20 kV | 250 | 0.206 | 0.116 | 0.319 | cs | 150 | 0.00403 | MV
NA2XS2Y 1x120 RM/25 12/20 kV | 230 | 0.253 | 0.119 | 0.283 | cs | 120 | 0.00403 | MV
NA2XS2Y 1x70 RM/25 12/20 kV | 190 | 0.443 | 0.132 | 0.22 | cs | 70 | 0.00403 | MV
NA2XS2Y 1x150 RM/25 6/10 kV | 360 | 0.206 | 0.11 | 0.315 | cs | 150 | 0.00403 | MV
NA2XS2Y 1x120 RM/25 6/10 kV | 340 | 0.253 | 0.113 | 0.28 | cs | 120 | 0.00403 | MV
NA2XS2Y 1x70 RM/25 6/10 kV | 280 | 0.443 | 0.123 | 0.217 | cs | 70 | 0.00403 | MV
N2XS(FL)2Y 1x120 RM/35 64/110 kV | 112 | 0.153 | 0.166 | 0.366 | cs | 120 | 0.00393 | HV
N2XS(FL)2Y 1x185 RM/35 64/110 kV | 125 | 0.099 | 0.156 | 0.457 | cs | 185 | 0.00393 | HV
N2XS(FL)2Y 1x240 RM/35 64/110 kV | 135 | 0.075 | 0.149 | 0.526 | cs | 240 | 0.00393 | HV
N2XS(FL)2Y 1x300 RM/35 64/110 kV | 144 | 0.06 | 0.144 | 0.588 | cs | 300 | 0.00393 | HV
15-AL1/3-ST1A 0.4 | 11 | 1.8769 | 0.35 | 0.105 | ol | 16 | 0.00403 | LV
24-AL1/4-ST1A 0.4 | 11.25 | 1.2012 | 0.335 | 0.14 | ol | 24 | 0.00403 | LV
48-AL1/8-ST1A 0.4 | 12.2 | 0.5939 | 0.3 | 0.21 | ol | 48 | 0.00403 | LV
94-AL1/15-ST1A 0.4 | 13.2 | 0.306 | 0.29 | 0.35 | ol | 94 | 0.00403 | LV
34-AL1/6-ST1A 10.0 | 9.7 | 0.8342 | 0.36 | 0.17 | ol | 34 | 0.00403 | MV
48-AL1/8-ST1A 10.0 | 10.1 | 0.5939 | 0.35 | 0.21 | ol | 48 | 0.00403 | MV
70-AL1/11-ST1A 10.0 | 10.4 | 0.4132 | 0.339 | 0.29 | ol | 70 | 0.00403 | MV
94-AL1/15-ST1A 10.0 | 10.75 | 0.306 | 0.33 | 0.35 | ol | 94 | 0.00403 | MV
122-AL1/20-ST1A 10.0 | 11.1 | 0.2376 | 0.323 | 0.41 | ol | 122 | 0.00403 | MV
149-AL1/24-ST1A 10.0 | 11.25 | 0.194 | 0.315 | 0.47 | ol | 149 | 0.00403 | MV
34-AL1/6-ST1A 20.0 | 9.15 | 0.8342 | 0.382 | 0.17 | ol | 34 | 0.00403 | MV
48-AL1/8-ST1A 20.0 | 9.5 | 0.5939 | 0.372 | 0.21 | ol | 48 | 0.00403 | MV
70-AL1/11-ST1A 20.0 | 9.7 | 0.4132 | 0.36 | 0.29 | ol | 70 | 0.00403 | MV
94-AL1/15-ST1A 20.0 | 10 | 0.306 | 0.35 | 0.35 | ol | 94 | 0.00403 | MV
122-AL1/20-ST1A 20.0 | 10.3 | 0.2376 | 0.344 | 0.41 | ol | 122 | 0.00403 | MV
149-AL1/24-ST1A 20.0 | 10.5 | 0.194 | 0.337 | 0.47 | ol | 149 | 0.00403 | MV
184-AL1/30-ST1A 20.0 | 10.75 | 0.1571 | 0.33 | 0.535 | ol | 184 | 0.00403 | MV
243-AL1/39-ST1A 20.0 | 11 | 0.1188 | 0.32 | 0.645 | ol | 243 | 0.00403 | MV
48-AL1/8-ST1A 110.0 | 8 | 0.5939 | 0.46 | 0.21 | ol | 48 | 0.00403 | HV
70-AL1/11-ST1A 110.0 | 8.4 | 0.4132 | 0.45 | 0.29 | ol | 70 | 0.00403 | HV
94-AL1/15-ST1A 110.0 | 8.65 | 0.306 | 0.44 | 0.35 | ol | 94 | 0.00403 | HV
122-AL1/20-ST1A 110.0 | 8.5 | 0.2376 | 0.43 | 0.41 | ol | 122 | 0.00403 | HV
149-AL1/24-ST1A 110.0 | 8.75 | 0.194 | 0.41 | 0.47 | ol | 149 | 0.00403 | HV
184-AL1/30-ST1A 110.0 | 8.8 | 0.1571 | 0.4 | 0.535 | ol | 184 | 0.00403 | HV
243-AL1/39-ST1A 110.0 | 9 | 0.1188 | 0.39 | 0.645 | ol | 243 | 0.00403 | HV
305-AL1/39-ST1A 110.0 | 9.2 | 0.0949 | 0.38 | 0.74 | ol | 305 | 0.00403 | HV
490-AL1/64-ST1A 110.0 | 9.75 | 0.059 | 0.37 | 0.96 | ol | 490 | 0.00403 | HV
679-AL1/86-ST1A 110.0 | 9.95 | 0.042 | 0.36 | 1.15 | ol | 679 | 0.00403 | HV
490-AL1/64-ST1A 220.0 | 10 | 0.059 | 0.285 | 0.96 | ol | 490 | 0.00403 | HV
679-AL1/86-ST1A 220.0 | 11.7 | 0.042 | 0.275 | 1.15 | ol | 679 | 0.00403 | HV
490-AL1/64-ST1A 380.0 | 11 | 0.059 | 0.253 | 0.96 | ol | 490 | 0.00403 | HV
679-AL1/86-ST1A 380.0 | 14.6 | 0.042 | 0.25 | 1.15 | ol | 679 | 0.00403 | HV

## trafo_std_types
| i0_percent | pfe_kw | vkr_percent | sn_mva | vn_lv_kv | vn_hv_kv | vk_percent | shift_degree | vector_group | tap_side | tap_neutral | tap_min | tap_max | tap_step_degree | tap_step_percent | tap_phase_shifter
160 MVA 380/110 kV | 0.06 | 60 | 0.25 | 160 | 110 | 380 | 12.2 | 0 | Yy0 | hv | 0 | -9 | 9 | 0 | 1.5 | FALSE
100 MVA 220/110 kV | 0.06 | 55 | 0.26 | 100 | 110 | 220 | 12 | 0 | Yy0 | hv | 0 | -9 | 9 | 0 | 1.5 | FALSE
63 MVA 110/20 kV | 0.04 | 22 | 0.32 | 63 | 20 | 110 | 18 | 150 | YNd5 | hv | 0 | -9 | 9 | 0 | 1.5 | FALSE
40 MVA 110/20 kV | 0.05 | 18 | 0.34 | 40 | 20 | 110 | 16.2 | 150 | YNd5 | hv | 0 | -9 | 9 | 0 | 1.5 | FALSE
25 MVA 110/20 kV | 0.07 | 14 | 0.41 | 25 | 20 | 110 | 12 | 150 | YNd5 | hv | 0 | -9 | 9 | 0 | 1.5 | FALSE
63 MVA 110/10 kV | 0.04 | 22 | 0.32 | 63 | 10 | 110 | 18 | 150 | YNd5 | hv | 0 | -9 | 9 | 0 | 1.5 | FALSE
40 MVA 110/10 kV | 0.05 | 18 | 0.34 | 40 | 10 | 110 | 16.2 | 150 | YNd5 | hv | 0 | -9 | 9 | 0 | 1.5 | FALSE
25 MVA 110/10 kV | 0.07 | 14 | 0.41 | 25 | 10 | 110 | 12 | 150 | YNd5 | hv | 0 | -9 | 9 | 0 | 1.5 | FALSE
0.25 MVA 20/0.4 kV | 0.32 | 0.8 | 1.44 | 0.25 | 0.4 | 20 | 6 | 150 | Yzn5 | hv | 0 | -2 | 2 | 0 | 2.5 | FALSE
0.4 MVA 20/0.4 kV | 0.3375 | 1.35 | 1.425 | 0.4 | 0.4 | 20 | 6 | 150 | Dyn5 | hv | 0 | -2 | 2 | 0 | 2.5 | FALSE
0.63 MVA 20/0.4 kV | 0.2619 | 1.65 | 1.206 | 0.63 | 0.4 | 20 | 6 | 150 | Dyn5 | hv | 0 | -2 | 2 | 0 | 2.5 | FALSE
0.25 MVA 10/0.4 kV | 0.24 | 0.6 | 1.2 | 0.25 | 0.4 | 10 | 4 | 150 | Dyn5 | hv | 0 | -2 | 2 | 0 | 2.5 | FALSE
0.4 MVA 10/0.4 kV | 0.2375 | 0.95 | 1.325 | 0.4 | 0.4 | 10 | 4 | 150 | Dyn5 | hv | 0 | -2 | 2 | 0 | 2.5 | FALSE
0.63 MVA 10/0.4 kV | 0.1873 | 1.18 | 1.0794 | 0.63 | 0.4 | 10 | 4 | 150 | Dyn5 | hv | 0 | -2 | 2 | 0 | 2.5 | FALSE

## trafo3w_std_types
| sn_hv_mva | sn_mv_mva | sn_lv_mva | vn_hv_kv | vn_mv_kv | vn_lv_kv | vk_hv_percent | vk_mv_percent | vk_lv_percent | vkr_hv_percent | vkr_mv_percent | vkr_lv_percent | pfe_kw | i0_percent | shift_mv_degree | shift_lv_degree | vector_group | tap_side | tap_neutral | tap_min | tap_max | tap_step_percent
63/25/38 MVA 110/20/10 kV | 63 | 25 | 38 | 110 | 20 | 10 | 10.4 | 10.4 | 10.4 | 0.28 | 0.32 | 0.35 | 35 | 0.89 | 0 | 0 | YN0yn0yn0 | hv | 0 | -10 | 10 | 1.2
63/25/38 MVA 110/10/10 kV | 63 | 25 | 38 | 110 | 10 | 10 | 10.4 | 10.4 | 10.4 | 0.28 | 0.32 | 0.35 | 35 | 0.89 | 0 | 0 | YN0yn0yn0 | hv | 0 | -10 | 10 | 1.2

## fuse_std_types
| fuse_type | i_rated_a | t_avg | t_min | t_total | x_avg | x_min | x_total
HV 100A | HV 100A | 100 | 0 | [10.0, 3.64, 0.854, 0.281, 0.1, 0.0531, 0.022, 0.01] | [10.0, 4.267, 1.21, 0.403, 0.1, 0.058, 0.022, 0.01] | 0 | [300.0, 350.0, 450.0, 550.0, 700.0, 850.0, 1200.0, 1752.0] | [600.0, 700.0, 900.0, 1150.0, 1665.0, 2000.0, 3000.0, 4313.0]
HV 10A | HV 10A | 10 | 0 | [10.0, 1675.0, 0.344, 0.156, 0.1, 0.0417, 0.0171, 0.01] | [10.0, 1.3, 0.3, 0.155, 0.1, 0.0555, 0.023, 0.01] | 0 | [30.0, 32.0, 35.0, 37.0, 39.0, 50.0, 70.0, 88.0] | [60.0, 70.0, 80.0, 87.0, 94.0, 110.0, 150.0, 216.0]
HV 125A | HV 125A | 125 | 0 | [10.0, 1.82, 0.344, 0.1, 0.0467, 0.0269, 0.01] | [10.0, 2.478, 0.426, 0.1, 0.0427, 0.0211, 0.01] | 0 | [375.0, 500.0, 700.0, 925.0, 1200.0, 1500.0, 2341.0] | [750.0, 1000.0, 1500.0, 2200.0, 3000.0, 4000.0, 5765.0]
HV 160A | HV 160A | 160 | 0 | [10.0, 4.15, 1.03, 0.198, 0.1, 0.051, 0.0172, 0.01] | [10.0, 2.3, 0.734, 0.274, 0.1, 0.046, 0.0177, 0.01] | 0 | [480.0, 550.0, 700.0, 1000.0, 1260.0, 1600.0, 2500.0, 3227.0] | [960.0, 1300.0, 1700.0, 2200.0, 2996.0, 4000.0, 6000.0, 7946.0]
HV 16A | HV 16A | 16 | 0 | [10.0, 0.352, 0.164, 0.1, 0.0649, 0.0342, 0.01] | [10.0, 2.34, 0.722, 0.181, 0.1, 0.055, 0.0296, 0.01] | 0 | [48.0, 60.0, 65.0, 71.0, 80.0, 100.0, 162.0] | [96.0, 110.0, 125.0, 150.0, 168.0, 200.0, 250.0, 398.0]
HV 200A | HV 200A | 200 | 0 | [10.0, 4.267, 1.21, 0.403, 0.1, 0.058, 0.022, 0.01] | [10.0, 3.73, 1.654, 0.328, 0.1, 0.0531, 0.019, 0.01] | 0 | [600.0, 700.0, 900.0, 1150.0, 1665.0, 2000.0, 3000.0, 4313.0] | [1200.0, 1500.0, 1800.0, 2700.0, 3960.0, 5000.0, 7500.0, 10620.0]
HV 20A | HV 20A | 20 | 0 | [10.0, 1.3, 0.3, 0.155, 0.1, 0.0555, 0.023, 0.01] | [10.0, 1.3, 0.161, 0.1, 0.0611, 0.0399, 0.0141, 0.01] | 0 | [60.0, 70.0, 80.0, 87.0, 94.0, 110.0, 150.0, 216.0] | [120.0, 150.0, 200.0, 223.0, 260.0, 300.0, 450.0, 532.0]
HV 25A | HV 25A | 25 | 0 | [10.0, 2.512, 0.833, 0.299, 0.1, 0.0372, 0.0223, 0.01] | [10.0, 3.125, 0.597, 0.198, 0.1, 0.0378, 0.022, 0.01] | 0 | [75.0, 82.0, 90.0, 100.0, 124.0, 170.0, 200.0, 289.0] | [150.0, 170.0, 210.0, 250.0, 294.0, 400.0, 500.0, 711.0]
HV 31.5A | HV 31.5A | 31.5 | 0 | [10.0, 2.34, 0.722, 0.181, 0.1, 0.055, 0.0296, 0.01] | [10.0, 2.84, 0.368, 0.164, 0.1, 0.0621, 0.0378, 0.0195, 0.01] | 0 | [95.0, 110.0, 125.0, 150.0, 165.0, 200.0, 250.0, 390.0] | [189.0, 220.0, 300.0, 350.0, 393.0, 450.0, 530.0, 700.0, 960.0]
HV 40A | HV 40A | 40 | 0 | [10.0, 1.3, 0.161, 0.1, 0.0611, 0.0399, 0.0141, 0.01] | [10.0, 2.05, 0.369, 0.198, 0.1, 0.051, 0.0298, 0.01] | 0 | [120.0, 150.0, 200.0, 223.0, 260.0, 300.0, 450.0, 532.0] | [240.0, 300.0, 400.0, 450.0, 530.0, 650.0, 800.0, 1311.0]
HV 50A | HV 50A | 50 | 0 | [10.0, 3.215, 0.597, 0.198, 0.1, 0.0378, 0.022, 0.01] | [10.0, 3.64, 0.854, 0.281, 0.1, 0.0531, 0.022, 0.01] | 0 | [150.0, 170.0, 210.0, 250.0, 294.0, 400.0, 500.0, 711.0] | [300.0, 350.0, 450.0, 550.0, 700.0, 850.0, 1200.0, 1752.0]
HV 6.3A | HV 6.3A | 6.3 | 0 | [10.0, 1.39, 0.344, 0.168, 0.1, 0.056, 0.0263, 0.01] | [10.0, 1.711, 0.516, 0.198, 0.1, 0.0634, 0.0303, 0.01] | 0 | [19.0, 19.5, 20.4, 20.8, 22.0, 25.0, 32.0, 48.0] | [38.0, 40.0, 43.0, 48.0, 53.0, 60.0, 75.0, 118.0]
HV 63A | HV 63A | 63 | 0 | [10.0, 2.84, 0.368, 0.164, 0.1, 0.0621, 0.0378, 0.0195, 0.01] | [10.0, 1.82, 0.344, 0.1, 0.0467, 0.0269, 0.01] | 0 | [189.0, 220.0, 300.0, 350.0, 393.0, 450.0, 530.0, 700.0, 961.0] | [378.0, 500.0, 700.0, 934.0, 1200.0, 1500.0, 2366.0]
HV 80A | HV 80A | 80 | 0 | [10.0, 2.05, 0.369, 0.198, 0.1, 0.051, 0.0298, 0.01] | [10.0, 4.15, 1.03, 0.198, 0.1, 0.051, 0.0172, 0.01] | 0 | [240.0, 300.0, 400.0, 450.0, 530.0, 650.0, 800.0, 1311.0] | [480.0, 550.0, 700.0, 1000.0, 1260.0, 1600.0, 2500.0, 3227.0]
Siemens NH-1-100 | Siemens NH-1-100 | 100 | [5400.0, 2000.0, 400.0, 20.0, 1.0, 0.2, 0.012, 0.004] | 0 | 0 | [150.0, 190.0, 250.0, 430.0, 900.0, 1250.0, 2700.0, 3600.0] | 0 | 0
Siemens NH-1-125 | Siemens NH-1-125 | 125 | [4800.0, 120.0, 7.0, 0.1, 0.004] | 0 | 0 | [180.0, 400.0, 740.0, 2000.0, 4250.0] | 0 | 0
Siemens NH-1-16 | Siemens NH-1-16 | 16 | [4000.0, 400.0, 2.0, 0.1, 0.04, 0.01] | 0 | 0 | [26.0, 35.0, 75.0, 150.0, 200.0, 300.0] | 0 | 0
Siemens NH-1-160 | Siemens NH-1-160 | 160 | [4800.0, 120.0, 7.0, 0.1, 0.004] | 0 | 0 | [210.0, 500.0, 900.0, 2300.0, 5000.0] | 0 | 0
Siemens NH-1-25 | Siemens NH-1-25 | 25 | [4000.0, 1000.0, 10.0, 0.2, 0.02, 0.01] | 0 | 0 | [40.0, 50.0, 100.0, 210.0, 400.0, 500.0] | 0 | 0
Siemens NH-1-50 | Siemens NH-1-50 | 50 | [4000.0, 40.0, 4.0, 1.0, 0.02, 0.01] | 0 | 0 | [86.0, 200.0, 300.0, 400.0, 1000.0, 1280.0] | 0 | 0
Siemens NH-1-63 | Siemens NH-1-63 | 63 | [4000.0, 100.0, 10.0, 2.0, 0.04, 0.01] | 0 | 0 | [100.0, 200.0, 300.0, 400.0, 1000.0, 1500.0] | 0 | 0
Siemens NH-1-80 | Siemens NH-1-80 | 80 | [4800.0, 120.0, 7.0, 0.1, 0.01] | 0 | 0 | [150.58, 250.0, 450.0, 1150.0, 2470.0] | 0 | 0
Siemens NH-2-1000 | Siemens NH-2-1000 | 1000 | [4800.0, 120.0, 7.0, 0.1, 0.004] | 0 | 0 | [1900.0, 3500.0, 8400.0, 24000.0, 52000.0] | 0 | 0
Siemens NH-2-200 | Siemens NH-2-200 | 200 | [4800.0, 120.0, 7.0, 0.1, 0.004] | 0 | 0 | [280.0, 650.0, 1200.0, 3000.0, 7000.0] | 0 | 0
Siemens NH-2-224 | Siemens NH-2-224 | 224 | [4800.0, 120.0, 7.0, 0.2, 0.04, 0.004] | 0 | 0 | [400.0, 750.0, 1453.0, 3025.0, 4315.0, 7600.0] | 0 | 0
Siemens NH-2-250 | Siemens NH-2-250 | 250 | [4800.0, 120.0, 7.0, 0.1, 0.004] | 0 | 0 | [450.0, 800.0, 1650.0, 4000.0, 8500.0] | 0 | 0
Siemens NH-2-315 | Siemens NH-2-315 | 315 | [4800.0, 120.0, 7.0, 0.1, 0.004] | 0 | 0 | [550.0, 920.0, 1900.0, 5000.0, 11000.0] | 0 | 0
Siemens NH-2-355 | Siemens NH-2-355 | 355 | [4800.0, 120.0, 6.0, 0.1, 0.004] | 0 | 0 | [650.0, 1116.27, 2350.0, 5840.0, 12790.0] | 0 | 0
Siemens NH-2-400 | Siemens NH-2-400 | 400 | [4800.0, 120.0, 7.0, 0.1, 0.004] | 0 | 0 | [720.0, 1350.0, 2800.0, 6500.0, 15000.0] | 0 | 0
Siemens NH-2-425 | Siemens NH-2-425 | 425 | [4800.0, 120.0, 7.0, 0.1, 0.004] | 0 | 0 | [850.0, 1500.0, 3050.0, 7500.0, 16500.0] | 0 | 0
Siemens NH-2-630 | Siemens NH-2-630 | 630 | [4800.0, 120.0, 7.0, 0.1, 0.004] | 0 | 0 | [1200.0, 2000.0, 4800.0, 12000.0, 26000.0] | 0 | 0

## dtypes
| element | column | dtype
0 | bus | name | object
1 | bus | vn_kv | float64
2 | bus | type | object
3 | bus | zone | object
4 | bus | in_service | bool
5 | load | name | object
6 | load | bus | uint32
7 | load | p_mw | float64
8 | load | q_mvar | float64
9 | load | const_z_percent | float64
10 | load | const_i_percent | float64
11 | load | sn_mva | float64
12 | load | scaling | float64
13 | load | in_service | bool
14 | load | type | object
15 | ext_grid | name | object
16 | ext_grid | bus | uint32
17 | ext_grid | vm_pu | float64
18 | ext_grid | va_degree | float64
19 | ext_grid | slack_weight | float64
20 | ext_grid | in_service | bool
21 | line | name | object
22 | line | std_type | object
23 | line | from_bus | uint32
24 | line | to_bus | uint32
25 | line | length_km | float64
26 | line | r_ohm_per_km | float64
27 | line | x_ohm_per_km | float64
28 | line | c_nf_per_km | float64
29 | line | g_us_per_km | float64
30 | line | max_i_ka | float64
31 | line | df | float64
32 | line | parallel | uint32
33 | line | type | object
34 | line | in_service | bool
35 | trafo | name | object
36 | trafo | std_type | object
37 | trafo | hv_bus | uint32
38 | trafo | lv_bus | uint32
39 | trafo | sn_mva | float64
40 | trafo | vn_hv_kv | float64
41 | trafo | vn_lv_kv | float64
42 | trafo | vk_percent | float64
43 | trafo | vkr_percent | float64
44 | trafo | pfe_kw | float64
45 | trafo | i0_percent | float64
46 | trafo | shift_degree | float64
47 | trafo | tap_side | object
48 | trafo | tap_neutral | int32
49 | trafo | tap_min | int32
50 | trafo | tap_max | int32
51 | trafo | tap_step_percent | float64
52 | trafo | tap_step_degree | float64
53 | trafo | tap_pos | int32
54 | trafo | tap_phase_shifter | bool
55 | trafo | parallel | uint32
56 | trafo | df | float64
57 | trafo | in_service | bool
58 | line_geodata | coords | object
59 | bus_geodata | x | float64
60 | bus_geodata | y | float64
61 | bus_geodata | coords | object

## parameters
| version | format_version | converged | OPF_converged | name | f_hz | sn_mva
0 | 2.14.6 | 2.14.0 | FALSE | FALSE |  | 50 | 1