## bus
| name | vn_kv | type | zone | in_service
0 | bus_LV_4131-1_0_6_node_0 | 0.4 | n |  | TRUE
1 | bus_LV_4131-1_0_6_node_1 | 0.4 | n |  | TRUE
2 | bus_LV_4131-1_0_6_node_2 | 0.4 | n |  | TRUE
3 | bus_LV_4131-1_0_6_node_3 | 0.4 | n |  | TRUE
4 | bus_LV_4131-1_0_6_node_4 | 0.4 | n |  | TRUE
5 | bus_LV_4131-1_0_6_node_5 | 0.4 | n |  | TRUE
6 | bus_LV_4131-1_0_6_node_69 | 0.4 | n |  | TRUE
7 | bus_LV_4131-1_0_6_node_94 | 0.4 | n |  | TRUE
8 | bus_LV_4131-1_0_6_node_130 | 0.4 | n |  | TRUE
9 | bus_LV_4131-1_0_6_node_70 | 0.4 | n |  | TRUE
10 | bus_LV_4131-1_0_6_node_93 | 0.4 | n |  | TRUE
11 | bus_LV_4131-1_0_6_node_131 | 0.4 | n |  | TRUE
12 | bus_LV_4131-1_0_6_node_6 | 0.4 | n |  | TRUE
13 | bus_LV_4131-1_0_6_node_7 | 0.4 | n |  | TRUE
14 | bus_LV_4131-1_0_6_node_8 | 0.4 | n |  | TRUE
15 | bus_LV_4131-1_0_6_node_9 | 0.4 | n |  | TRUE
16 | bus_LV_4131-1_0_6_node_10 | 0.4 | n |  | TRUE
17 | bus_LV_4131-1_0_6_node_11 | 0.4 | n |  | TRUE
18 | bus_LV_4131-1_0_6_node_12 | 0.4 | n |  | TRUE
19 | bus_LV_4131-1_0_6_node_16 | 0.4 | n |  | TRUE
20 | bus_LV_4131-1_0_6_node_21 | 0.4 | n |  | TRUE
21 | bus_LV_4131-1_0_6_node_24 | 0.4 | n |  | TRUE
22 | bus_LV_4131-1_0_6_node_13 | 0.4 | n |  | TRUE
23 | bus_LV_4131-1_0_6_node_17 | 0.4 | n |  | TRUE
24 | bus_LV_4131-1_0_6_node_18 | 0.4 | n |  | TRUE
25 | bus_LV_4131-1_0_6_node_22 | 0.4 | n |  | TRUE
26 | bus_LV_4131-1_0_6_node_26 | 0.4 | n |  | TRUE
27 | bus_LV_4131-1_0_6_node_15 | 0.4 | n |  | TRUE
28 | bus_LV_4131-1_0_6_node_25 | 0.4 | n |  | TRUE
29 | bus_LV_4131-1_0_6_node_45 | 0.4 | n |  | TRUE
30 | bus_LV_4131-1_0_6_node_43 | 0.4 | n |  | TRUE
31 | bus_LV_4131-1_0_6_node_44 | 0.4 | n |  | TRUE
32 | bus_LV_4131-1_0_6_node_20 | 0.4 | n |  | TRUE
33 | bus_LV_4131-1_0_6_node_68 | 0.4 | n |  | TRUE
34 | bus_LV_4131-1_0_6_node_66 | 0.4 | n |  | TRUE
35 | bus_LV_4131-1_0_6_node_19 | 0.4 | n |  | TRUE
36 | bus_LV_4131-1_0_6_node_90 | 0.4 | n |  | TRUE
37 | bus_LV_4131-1_0_6_node_80 | 0.4 | n |  | TRUE
38 | bus_LV_4131-1_0_6_node_63 | 0.4 | n |  | TRUE
39 | bus_LV_4131-1_0_6_node_258 | 0.4 | n |  | TRUE
40 | bus_LV_4131-1_0_6_node_23 | 0.4 | n |  | TRUE
41 | bus_LV_4131-1_0_6_node_259 | 0.4 | n |  | TRUE
42 | bus_LV_4131-1_0_6_node_82 | 0.4 | n |  | TRUE
43 | bus_LV_4131-1_0_6_node_252 | 0.4 | n |  | TRUE
44 | bus_LV_4131-1_0_6_node_67 | 0.4 | n |  | TRUE
45 | bus_LV_4131-1_0_6_node_256 | 0.4 | n |  | TRUE
46 | bus_LV_4131-1_0_6_node_79 | 0.4 | n |  | TRUE
47 | bus_LV_4131-1_0_6_node_262 | 0.4 | n |  | TRUE
48 | bus_LV_4131-1_0_6_node_30 | 0.4 | n |  | TRUE
49 | bus_LV_4131-1_0_6_node_40 | 0.4 | n |  | TRUE
50 | bus_LV_4131-1_0_6_node_28 | 0.4 | n |  | TRUE
51 | bus_LV_4131-1_0_6_node_27 | 0.4 | n |  | TRUE
52 | bus_LV_4131-1_0_6_node_29 | 0.4 | n |  | TRUE
53 | bus_LV_4131-1_0_6_node_31 | 0.4 | n |  | TRUE
54 | bus_LV_4131-1_0_6_node_56 | 0.4 | n |  | TRUE
55 | bus_LV_4131-1_0_6_node_41 | 0.4 | n |  | TRUE
56 | bus_LV_4131-1_0_6_node_57 | 0.4 | n |  | TRUE
57 | bus_LV_4131-1_0_6_node_58 | 0.4 | n |  | TRUE
58 | bus_LV_4131-1_0_6_node_32 | 0.4 | n |  | TRUE
59 | bus_LV_4131-1_0_6_node_33 | 0.4 | n |  | TRUE
60 | bus_LV_4131-1_0_6_node_34 | 0.4 | n |  | TRUE
61 | bus_LV_4131-1_0_6_node_35 | 0.4 | n |  | TRUE
62 | bus_LV_4131-1_0_6_node_36 | 0.4 | n |  | TRUE
63 | bus_LV_4131-1_0_6_node_61 | 0.4 | n |  | TRUE
64 | bus_LV_4131-1_0_6_node_64 | 0.4 | n |  | TRUE
65 | bus_LV_4131-1_0_6_node_62 | 0.4 | n |  | TRUE
66 | bus_LV_4131-1_0_6_node_51 | 0.4 | n |  | TRUE
67 | bus_LV_4131-1_0_6_node_37 | 0.4 | n |  | TRUE
68 | bus_LV_4131-1_0_6_node_38 | 0.4 | n |  | TRUE
69 | bus_LV_4131-1_0_6_node_39 | 0.4 | n |  | TRUE
70 | bus_LV_4131-1_0_6_node_48 | 0.4 | n |  | TRUE
71 | bus_LV_4131-1_0_6_node_52 | 0.4 | n |  | TRUE
72 | bus_LV_4131-1_0_6_node_50 | 0.4 | n |  | TRUE
73 | bus_LV_4131-1_0_6_node_47 | 0.4 | n |  | TRUE
74 | bus_LV_4131-1_0_6_node_42 | 0.4 | n |  | TRUE
75 | bus_LV_4131-1_0_6_node_55 | 0.4 | n |  | TRUE
76 | bus_LV_4131-1_0_6_node_59 | 0.4 | n |  | TRUE
77 | bus_LV_4131-1_0_6_node_46 | 0.4 | n |  | TRUE
78 | bus_LV_4131-1_0_6_node_49 | 0.4 | n |  | TRUE
79 | bus_LV_4131-1_0_6_node_53 | 0.4 | n |  | TRUE
80 | bus_LV_4131-1_0_6_node_54 | 0.4 | n |  | TRUE
81 | bus_LV_4131-1_0_6_node_65 | 0.4 | n |  | TRUE
82 | bus_LV_4131-1_0_6_node_100 | 0.4 | n |  | TRUE
83 | bus_LV_4131-1_0_6_node_84 | 0.4 | n |  | TRUE
84 | bus_LV_4131-1_0_6_node_227 | 0.4 | n |  | TRUE
85 | bus_LV_4131-1_0_6_node_83 | 0.4 | n |  | TRUE
86 | bus_LV_4131-1_0_6_node_257 | 0.4 | n |  | TRUE
87 | bus_LV_4131-1_0_6_node_127 | 0.4 | n |  | TRUE
88 | bus_LV_4131-1_0_6_node_81 | 0.4 | n |  | TRUE
89 | bus_LV_4131-1_0_6_node_251 | 0.4 | n |  | TRUE
90 | bus_LV_4131-1_0_6_node_71 | 0.4 | n |  | TRUE
91 | bus_LV_4131-1_0_6_node_72 | 0.4 | n |  | TRUE
92 | bus_LV_4131-1_0_6_node_73 | 0.4 | n |  | TRUE
93 | bus_LV_4131-1_0_6_node_74 | 0.4 | n |  | TRUE
94 | bus_LV_4131-1_0_6_node_75 | 0.4 | n |  | TRUE
95 | bus_LV_4131-1_0_6_node_76 | 0.4 | n |  | TRUE
96 | bus_LV_4131-1_0_6_node_86 | 0.4 | n |  | TRUE
97 | bus_LV_4131-1_0_6_node_77 | 0.4 | n |  | TRUE
98 | bus_LV_4131-1_0_6_node_88 | 0.4 | n |  | TRUE
99 | bus_LV_4131-1_0_6_node_78 | 0.4 | n |  | TRUE
100 | bus_LV_4131-1_0_6_node_89 | 0.4 | n |  | TRUE
101 | bus_LV_4131-1_0_6_node_87 | 0.4 | n |  | TRUE
102 | bus_LV_4131-1_0_6_node_92 | 0.4 | n |  | TRUE
103 | bus_LV_4131-1_0_6_node_128 | 0.4 | n |  | TRUE
104 | bus_LV_4131-1_0_6_node_85 | 0.4 | n |  | TRUE
105 | bus_LV_4131-1_0_6_node_91 | 0.4 | n |  | TRUE
106 | bus_LV_4131-1_0_6_node_101 | 0.4 | n |  | TRUE
107 | bus_LV_4131-1_0_6_node_102 | 0.4 | n |  | TRUE
108 | bus_LV_4131-1_0_6_node_144 | 0.4 | n |  | TRUE
109 | bus_LV_4131-1_0_6_node_180 | 0.4 | n |  | TRUE
110 | bus_LV_4131-1_0_6_node_95 | 0.4 | n |  | TRUE
111 | bus_LV_4131-1_0_6_node_96 | 0.4 | n |  | TRUE
112 | bus_LV_4131-1_0_6_node_97 | 0.4 | n |  | TRUE
113 | bus_LV_4131-1_0_6_node_98 | 0.4 | n |  | TRUE
114 | bus_LV_4131-1_0_6_node_99 | 0.4 | n |  | TRUE
115 | bus_LV_4131-1_0_6_node_145 | 0.4 | n |  | TRUE
116 | bus_LV_4131-1_0_6_node_134 | 0.4 | n |  | TRUE
117 | bus_LV_4131-1_0_6_node_146 | 0.4 | n |  | TRUE
118 | bus_LV_4131-1_0_6_node_133 | 0.4 | n |  | TRUE
119 | bus_LV_4131-1_0_6_node_135 | 0.4 | n |  | TRUE
120 | bus_LV_4131-1_0_6_node_181 | 0.4 | n |  | TRUE
121 | bus_LV_4131-1_0_6_node_103 | 0.4 | n |  | TRUE
122 | bus_LV_4131-1_0_6_node_104 | 0.4 | n |  | TRUE
123 | bus_LV_4131-1_0_6_node_105 | 0.4 | n |  | TRUE
124 | bus_LV_4131-1_0_6_node_106 | 0.4 | n |  | TRUE
125 | bus_LV_4131-1_0_6_node_107 | 0.4 | n |  | TRUE
126 | bus_LV_4131-1_0_6_node_108 | 0.4 | n |  | TRUE
127 | bus_LV_4131-1_0_6_node_125 | 0.4 | n |  | TRUE
128 | bus_LV_4131-1_0_6_node_216 | 0.4 | n |  | TRUE
129 | bus_LV_4131-1_0_6_node_168 | 0.4 | n |  | TRUE
130 | bus_LV_4131-1_0_6_node_123 | 0.4 | n |  | TRUE
131 | bus_LV_4131-1_0_6_node_217 | 0.4 | n |  | TRUE
132 | bus_LV_4131-1_0_6_node_170 | 0.4 | n |  | TRUE
133 | bus_LV_4131-1_0_6_node_166 | 0.4 | n |  | TRUE
134 | bus_LV_4131-1_0_6_node_109 | 0.4 | n |  | TRUE
135 | bus_LV_4131-1_0_6_node_110 | 0.4 | n |  | TRUE
136 | bus_LV_4131-1_0_6_node_111 | 0.4 | n |  | TRUE
137 | bus_LV_4131-1_0_6_node_112 | 0.4 | n |  | TRUE
138 | bus_LV_4131-1_0_6_node_113 | 0.4 | n |  | TRUE
139 | bus_LV_4131-1_0_6_node_114 | 0.4 | n |  | TRUE
140 | bus_LV_4131-1_0_6_node_237 | 0.4 | n |  | TRUE
141 | bus_LV_4131-1_0_6_node_115 | 0.4 | n |  | TRUE
142 | bus_LV_4131-1_0_6_node_238 | 0.4 | n |  | TRUE
143 | bus_LV_4131-1_0_6_node_117 | 0.4 | n |  | TRUE
144 | bus_LV_4131-1_0_6_node_116 | 0.4 | n |  | TRUE
145 | bus_LV_4131-1_0_6_node_214 | 0.4 | n |  | TRUE
146 | bus_LV_4131-1_0_6_node_230 | 0.4 | n |  | TRUE
147 | bus_LV_4131-1_0_6_node_132 | 0.4 | n |  | TRUE
148 | bus_LV_4131-1_0_6_node_212 | 0.4 | n |  | TRUE
149 | bus_LV_4131-1_0_6_node_231 | 0.4 | n |  | TRUE
150 | bus_LV_4131-1_0_6_node_118 | 0.4 | n |  | TRUE
151 | bus_LV_4131-1_0_6_node_119 | 0.4 | n |  | TRUE
152 | bus_LV_4131-1_0_6_node_120 | 0.4 | n |  | TRUE
153 | bus_LV_4131-1_0_6_node_121 | 0.4 | n |  | TRUE
154 | bus_LV_4131-1_0_6_node_122 | 0.4 | n |  | TRUE
155 | bus_LV_4131-1_0_6_node_226 | 0.4 | n |  | TRUE
156 | bus_LV_4131-1_0_6_node_229 | 0.4 | n |  | TRUE
157 | bus_LV_4131-1_0_6_node_178 | 0.4 | n |  | TRUE
158 | bus_LV_4131-1_0_6_node_124 | 0.4 | n |  | TRUE
159 | bus_LV_4131-1_0_6_node_126 | 0.4 | n |  | TRUE
160 | bus_LV_4131-1_0_6_node_147 | 0.4 | n |  | TRUE
161 | bus_LV_4131-1_0_6_node_182 | 0.4 | n |  | TRUE
162 | bus_LV_4131-1_0_6_node_129 | 0.4 | n |  | TRUE
163 | bus_LV_4131-1_0_6_node_185 | 0.4 | n |  | TRUE
164 | bus_LV_4131-1_0_6_node_183 | 0.4 | n |  | TRUE
165 | bus_LV_4131-1_0_6_node_136 | 0.4 | n |  | TRUE
166 | bus_LV_4131-1_0_6_node_137 | 0.4 | n |  | TRUE
167 | bus_LV_4131-1_0_6_node_138 | 0.4 | n |  | TRUE
168 | bus_LV_4131-1_0_6_node_139 | 0.4 | n |  | TRUE
169 | bus_LV_4131-1_0_6_node_140 | 0.4 | n |  | TRUE
170 | bus_LV_4131-1_0_6_node_179 | 0.4 | n |  | TRUE
171 | bus_LV_4131-1_0_6_node_176 | 0.4 | n |  | TRUE
172 | bus_LV_4131-1_0_6_node_242 | 0.4 | n |  | TRUE
173 | bus_LV_4131-1_0_6_node_190 | 0.4 | n |  | TRUE
174 | bus_LV_4131-1_0_6_node_175 | 0.4 | n |  | TRUE
175 | bus_LV_4131-1_0_6_node_177 | 0.4 | n |  | TRUE
176 | bus_LV_4131-1_0_6_node_141 | 0.4 | n |  | TRUE
177 | bus_LV_4131-1_0_6_node_142 | 0.4 | n |  | TRUE
178 | bus_LV_4131-1_0_6_node_143 | 0.4 | n |  | TRUE
179 | bus_LV_4131-1_0_6_node_155 | 0.4 | n |  | TRUE
180 | bus_LV_4131-1_0_6_node_154 | 0.4 | n |  | TRUE
181 | bus_LV_4131-1_0_6_node_148 | 0.4 | n |  | TRUE
182 | bus_LV_4131-1_0_6_node_149 | 0.4 | n |  | TRUE
183 | bus_LV_4131-1_0_6_node_150 | 0.4 | n |  | TRUE
184 | bus_LV_4131-1_0_6_node_151 | 0.4 | n |  | TRUE
185 | bus_LV_4131-1_0_6_node_152 | 0.4 | n |  | TRUE
186 | bus_LV_4131-1_0_6_node_153 | 0.4 | n |  | TRUE
187 | bus_LV_4131-1_0_6_node_157 | 0.4 | n |  | TRUE
188 | bus_LV_4131-1_0_6_node_202 | 0.4 | n |  | TRUE
189 | bus_LV_4131-1_0_6_node_163 | 0.4 | n |  | TRUE
190 | bus_LV_4131-1_0_6_node_156 | 0.4 | n |  | TRUE
191 | bus_LV_4131-1_0_6_node_203 | 0.4 | n |  | TRUE
192 | bus_LV_4131-1_0_6_node_200 | 0.4 | n |  | TRUE
193 | bus_LV_4131-1_0_6_node_198 | 0.4 | n |  | TRUE
194 | bus_LV_4131-1_0_6_node_164 | 0.4 | n |  | TRUE
195 | bus_LV_4131-1_0_6_node_158 | 0.4 | n |  | TRUE
196 | bus_LV_4131-1_0_6_node_159 | 0.4 | n |  | TRUE
197 | bus_LV_4131-1_0_6_node_160 | 0.4 | n |  | TRUE
198 | bus_LV_4131-1_0_6_node_161 | 0.4 | n |  | TRUE
199 | bus_LV_4131-1_0_6_node_162 | 0.4 | n |  | TRUE
200 | bus_LV_4131-1_0_6_node_233 | 0.4 | n |  | TRUE
201 | bus_LV_4131-1_0_6_node_201 | 0.4 | n |  | TRUE
202 | bus_LV_4131-1_0_6_node_234 | 0.4 | n |  | TRUE
203 | bus_LV_4131-1_0_6_node_199 | 0.4 | n |  | TRUE
204 | bus_LV_4131-1_0_6_node_165 | 0.4 | n |  | TRUE
205 | bus_LV_4131-1_0_6_node_211 | 0.4 | n |  | TRUE
206 | bus_LV_4131-1_0_6_node_210 | 0.4 | n |  | TRUE
207 | bus_LV_4131-1_0_6_node_167 | 0.4 | n |  | TRUE
208 | bus_LV_4131-1_0_6_node_169 | 0.4 | n |  | TRUE
209 | bus_LV_4131-1_0_6_node_188 | 0.4 | n |  | TRUE
210 | bus_LV_4131-1_0_6_node_235 | 0.4 | n |  | TRUE
211 | bus_LV_4131-1_0_6_node_187 | 0.4 | n |  | TRUE
212 | bus_LV_4131-1_0_6_node_171 | 0.4 | n |  | TRUE
213 | bus_LV_4131-1_0_6_node_172 | 0.4 | n |  | TRUE
214 | bus_LV_4131-1_0_6_node_173 | 0.4 | n |  | TRUE
215 | bus_LV_4131-1_0_6_node_174 | 0.4 | n |  | TRUE
216 | bus_LV_4131-1_0_6_node_254 | 0.4 | n |  | TRUE
217 | bus_LV_4131-1_0_6_node_244 | 0.4 | n |  | TRUE
218 | bus_LV_4131-1_0_6_node_243 | 0.4 | n |  | TRUE
219 | bus_LV_4131-1_0_6_node_241 | 0.4 | n |  | TRUE
220 | bus_LV_4131-1_0_6_node_240 | 0.4 | n |  | TRUE
221 | bus_LV_4131-1_0_6_node_250 | 0.4 | n |  | TRUE
222 | bus_LV_4131-1_0_6_node_189 | 0.4 | n |  | TRUE
223 | bus_LV_4131-1_0_6_node_184 | 0.4 | n |  | TRUE
224 | bus_LV_4131-1_0_6_node_196 | 0.4 | n |  | TRUE
225 | bus_LV_4131-1_0_6_node_193 | 0.4 | n |  | TRUE
226 | bus_LV_4131-1_0_6_node_248 | 0.4 | n |  | TRUE
227 | bus_LV_4131-1_0_6_node_246 | 0.4 | n |  | TRUE
228 | bus_LV_4131-1_0_6_node_249 | 0.4 | n |  | TRUE
229 | bus_LV_4131-1_0_6_node_261 | 0.4 | n |  | TRUE
230 | bus_LV_4131-1_0_6_node_247 | 0.4 | n |  | TRUE
231 | bus_LV_4131-1_0_6_node_191 | 0.4 | n |  | TRUE
232 | bus_LV_4131-1_0_6_node_192 | 0.4 | n |  | TRUE
233 | bus_LV_4131-1_0_6_node_194 | 0.4 | n |  | TRUE
234 | bus_LV_4131-1_0_6_node_197 | 0.4 | n |  | TRUE
235 | bus_LV_4131-1_0_6_node_204 | 0.4 | n |  | TRUE
236 | bus_LV_4131-1_0_6_node_218 | 0.4 | n |  | TRUE
237 | bus_LV_4131-1_0_6_node_219 | 0.4 | n |  | TRUE
238 | bus_LV_4131-1_0_6_node_205 | 0.4 | n |  | TRUE
239 | bus_LV_4131-1_0_6_node_206 | 0.4 | n |  | TRUE
240 | bus_LV_4131-1_0_6_node_207 | 0.4 | n |  | TRUE
241 | bus_LV_4131-1_0_6_node_208 | 0.4 | n |  | TRUE
242 | bus_LV_4131-1_0_6_node_209 | 0.4 | n |  | TRUE
243 | bus_LV_4131-1_0_6_node_213 | 0.4 | n |  | TRUE
244 | bus_LV_4131-1_0_6_node_215 | 0.4 | n |  | TRUE
245 | bus_LV_4131-1_0_6_node_228 | 0.4 | n |  | TRUE
246 | bus_LV_4131-1_0_6_node_223 | 0.4 | n |  | TRUE
247 | bus_LV_4131-1_0_6_node_220 | 0.4 | n |  | TRUE
248 | bus_LV_4131-1_0_6_node_225 | 0.4 | n |  | TRUE
249 | bus_LV_4131-1_0_6_node_221 | 0.4 | n |  | TRUE
250 | bus_LV_4131-1_0_6_node_222 | 0.4 | n |  | TRUE
251 | bus_LV_4131-1_0_6_node_224 | 0.4 | n |  | TRUE
252 | bus_LV_4131-1_0_6_node_260 | 0.4 | n |  | TRUE
253 | bus_LV_4131-1_0_6_node_232 | 0.4 | n |  | TRUE
254 | bus_LV_4131-1_0_6_node_236 | 0.4 | n |  | TRUE
255 | bus_LV_4131-1_0_6_node_239 | 0.4 | n |  | TRUE
256 | bus_LV_4131-1_0_6_node_245 | 0.4 | n |  | TRUE
257 | bus_LV_4131-1_0_6_node_255 | 0.4 | n |  | TRUE
258 | bus_MV_474_0_node_28 | 20 | n |  | TRUE

## load
| name | bus | p_mw | q_mvar | const_z_percent | const_i_percent | sn_mva | scaling | in_service | type
0 | LV_4131-1_0_6_load_0 | 0 | 0.016638 | 0.0041698 | 0 | 0 |  | 1 | TRUE | wye
1 | LV_4131-1_0_6_load_3 | 3 | 0.002042 | 0.00051178 | 0 | 0 |  | 1 | TRUE | wye
2 | LV_4131-1_0_6_load_5 | 5 | 0.002788 | 0.00069873 | 0 | 0 |  | 1 | TRUE | wye
3 | LV_4131-1_0_6_load_94 | 7 | 0.014415 | 0.0036126 | 0 | 0 |  | 1 | TRUE | wye
4 | LV_4131-1_0_6_load_130 | 8 | 0.0057607 | 0.0014438 | 0 | 0 |  | 1 | TRUE | wye
5 | LV_4131-1_0_6_load_93 | 10 | 0.008052 | 0.002018 | 0 | 0 |  | 1 | TRUE | wye
6 | LV_4131-1_0_6_load_131 | 11 | 0.0054571 | 0.0013677 | 0 | 0 |  | 1 | TRUE | wye
7 | LV_4131-1_0_6_load_6 | 12 | 0.0050012 | 0.0012534 | 0 | 0 |  | 1 | TRUE | wye
8 | LV_4131-1_0_6_load_9 | 15 | 0.0050461 | 0.0012647 | 0 | 0 |  | 1 | TRUE | wye
9 | LV_4131-1_0_6_load_10 | 16 | 0.0034413 | 0.00086248 | 0 | 0 |  | 1 | TRUE | wye
10 | LV_4131-1_0_6_load_11 | 17 | 0.0029414 | 0.00073719 | 0 | 0 |  | 1 | TRUE | wye
11 | LV_4131-1_0_6_load_12 | 18 | 0.002726 | 0.00068319 | 0 | 0 |  | 1 | TRUE | wye
12 | LV_4131-1_0_6_load_17 | 23 | 0.0033757 | 0.00084602 | 0 | 0 |  | 1 | TRUE | wye
13 | LV_4131-1_0_6_load_22 | 25 | 0.0038528 | 0.0009656 | 0 | 0 |  | 1 | TRUE | wye
14 | LV_4131-1_0_6_load_26 | 26 | 0.0055161 | 0.0013825 | 0 | 0 |  | 1 | TRUE | wye
15 | LV_4131-1_0_6_load_25 | 28 | 0.0041103 | 0.0010301 | 0 | 0 |  | 1 | TRUE | wye
16 | LV_4131-1_0_6_load_45 | 29 | 0.0042702 | 0.0010702 | 0 | 0 |  | 1 | TRUE | wye
17 | LV_4131-1_0_6_load_43 | 30 | 0.003053 | 0.00076515 | 0 | 0 |  | 1 | TRUE | wye
18 | LV_4131-1_0_6_load_66 | 34 | 0.0044659 | 0.0011193 | 0 | 0 |  | 1 | TRUE | wye
19 | LV_4131-1_0_6_load_80 | 37 | 0.0027494 | 0.00068907 | 0 | 0 |  | 1 | TRUE | wye
20 | LV_4131-1_0_6_load_258 | 39 | 0.0011276 | 0.0002826 | 0 | 0 |  | 1 | TRUE | wye
21 | LV_4131-1_0_6_load_259 | 41 | 0.0040835 | 0.0010234 | 0 | 0 |  | 1 | TRUE | wye
22 | LV_4131-1_0_6_load_252 | 43 | 0.0043096 | 0.0010801 | 0 | 0 |  | 1 | TRUE | wye
23 | LV_4131-1_0_6_load_67 | 44 | 0.0081917 | 0.002053 | 0 | 0 |  | 1 | TRUE | wye
24 | LV_4131-1_0_6_load_256 | 45 | 0.0025123 | 0.00062964 | 0 | 0 |  | 1 | TRUE | wye
25 | LV_4131-1_0_6_load_79 | 46 | 0.0013024 | 0.00032642 | 0 | 0 |  | 1 | TRUE | wye
26 | LV_4131-1_0_6_load_262 | 47 | 0.004458 | 0.0011173 | 0 | 0 |  | 1 | TRUE | wye
27 | LV_4131-1_0_6_load_40 | 49 | 0.0034826 | 0.00087283 | 0 | 0 |  | 1 | TRUE | wye
28 | LV_4131-1_0_6_load_28 | 50 | 0.0051021 | 0.0012787 | 0 | 0 |  | 1 | TRUE | wye
29 | LV_4131-1_0_6_load_27 | 51 | 0.0030865 | 0.00077354 | 0 | 0 |  | 1 | TRUE | wye
30 | LV_4131-1_0_6_load_29 | 52 | 0.0021179 | 0.0005308 | 0 | 0 |  | 1 | TRUE | wye
31 | LV_4131-1_0_6_load_31 | 53 | 0.0014626 | 0.00036656 | 0 | 0 |  | 1 | TRUE | wye
32 | LV_4131-1_0_6_load_41 | 55 | 0.0011095 | 0.00027808 | 0 | 0 |  | 1 | TRUE | wye
33 | LV_4131-1_0_6_load_57 | 56 | 0.0021107 | 0.000529 | 0 | 0 |  | 1 | TRUE | wye
34 | LV_4131-1_0_6_load_32 | 58 | 0.0023529 | 0.00058969 | 0 | 0 |  | 1 | TRUE | wye
35 | LV_4131-1_0_6_load_33 | 59 | 0.0035174 | 0.00088153 | 0 | 0 |  | 1 | TRUE | wye
36 | LV_4131-1_0_6_load_64 | 64 | 0.0018039 | 0.00045209 | 0 | 0 |  | 1 | TRUE | wye
37 | LV_4131-1_0_6_load_51 | 66 | 0.00092864 | 0.00023274 | 0 | 0 |  | 1 | TRUE | wye
38 | LV_4131-1_0_6_load_37 | 67 | 0.0031189 | 0.00078168 | 0 | 0 |  | 1 | TRUE | wye
39 | LV_4131-1_0_6_load_38 | 68 | 0.0014887 | 0.0003731 | 0 | 0 |  | 1 | TRUE | wye
40 | LV_4131-1_0_6_load_52 | 71 | 0.0010878 | 0.00027263 | 0 | 0 |  | 1 | TRUE | wye
41 | LV_4131-1_0_6_load_50 | 72 | 0.00053499 | 0.00013408 | 0 | 0 |  | 1 | TRUE | wye
42 | LV_4131-1_0_6_load_47 | 73 | 0.0020709 | 0.00051901 | 0 | 0 |  | 1 | TRUE | wye
43 | LV_4131-1_0_6_load_59 | 76 | 0.0020409 | 0.00051149 | 0 | 0 |  | 1 | TRUE | wye
44 | LV_4131-1_0_6_load_46 | 77 | 0.006424 | 0.00161 | 0 | 0 |  | 1 | TRUE | wye
45 | LV_4131-1_0_6_load_53 | 79 | 0.0015288 | 0.00038315 | 0 | 0 |  | 1 | TRUE | wye
46 | LV_4131-1_0_6_load_54 | 80 | 0.0024599 | 0.0006165 | 0 | 0 |  | 1 | TRUE | wye
47 | LV_4131-1_0_6_load_65 | 81 | 0.0016404 | 0.00041113 | 0 | 0 |  | 1 | TRUE | wye
48 | LV_4131-1_0_6_load_100 | 82 | 0.0017569 | 0.00044031 | 0 | 0 |  | 1 | TRUE | wye
49 | LV_4131-1_0_6_load_84 | 83 | 0.0029064 | 0.00072842 | 0 | 0 |  | 1 | TRUE | wye
50 | LV_4131-1_0_6_load_227 | 84 | 0.00038776 | 9.7181e-05 | 0 | 0 |  | 1 | TRUE | wye
51 | LV_4131-1_0_6_load_83 | 85 | 0.00088684 | 0.00022226 | 0 | 0 |  | 1 | TRUE | wye
52 | LV_4131-1_0_6_load_127 | 87 | 0.0010405 | 0.00026076 | 0 | 0 |  | 1 | TRUE | wye
53 | LV_4131-1_0_6_load_81 | 88 | 0.0021855 | 0.00054775 | 0 | 0 |  | 1 | TRUE | wye
54 | LV_4131-1_0_6_load_251 | 89 | 0.0030253 | 0.00075821 | 0 | 0 |  | 1 | TRUE | wye
55 | LV_4131-1_0_6_load_71 | 90 | 0.0050646 | 0.0012693 | 0 | 0 |  | 1 | TRUE | wye
56 | LV_4131-1_0_6_load_72 | 91 | 0.0025068 | 0.00062827 | 0 | 0 |  | 1 | TRUE | wye
57 | LV_4131-1_0_6_load_74 | 93 | 0.0065067 | 0.0016307 | 0 | 0 |  | 1 | TRUE | wye
58 | LV_4131-1_0_6_load_75 | 94 | 0.0045983 | 0.0011524 | 0 | 0 |  | 1 | TRUE | wye
59 | LV_4131-1_0_6_load_76 | 95 | 0.0012054 | 0.0003021 | 0 | 0 |  | 1 | TRUE | wye
60 | LV_4131-1_0_6_load_86 | 96 | 0.0059822 | 0.0014993 | 0 | 0 |  | 1 | TRUE | wye
61 | LV_4131-1_0_6_load_77 | 97 | 0.0033092 | 0.00082936 | 0 | 0 |  | 1 | TRUE | wye
62 | LV_4131-1_0_6_load_88 | 98 | 0.0048085 | 0.0012051 | 0 | 0 |  | 1 | TRUE | wye
63 | LV_4131-1_0_6_load_78 | 99 | 0.0075639 | 0.0018957 | 0 | 0 |  | 1 | TRUE | wye
64 | LV_4131-1_0_6_load_89 | 100 | 0.0096504 | 0.0024186 | 0 | 0 |  | 1 | TRUE | wye
65 | LV_4131-1_0_6_load_87 | 101 | 0.0048759 | 0.001222 | 0 | 0 |  | 1 | TRUE | wye
66 | LV_4131-1_0_6_load_92 | 102 | 0.0073575 | 0.001844 | 0 | 0 |  | 1 | TRUE | wye
67 | LV_4131-1_0_6_load_128 | 103 | 0.0011895 | 0.00029811 | 0 | 0 |  | 1 | TRUE | wye
68 | LV_4131-1_0_6_load_85 | 104 | 0.0021036 | 0.00052722 | 0 | 0 |  | 1 | TRUE | wye
69 | LV_4131-1_0_6_load_101 | 106 | 0.0024396 | 0.00061143 | 0 | 0 |  | 1 | TRUE | wye
70 | LV_4131-1_0_6_load_102 | 107 | 0.0017422 | 0.00043665 | 0 | 0 |  | 1 | TRUE | wye
71 | LV_4131-1_0_6_load_144 | 108 | 0.0018398 | 0.00046109 | 0 | 0 |  | 1 | TRUE | wye
72 | LV_4131-1_0_6_load_180 | 109 | 0.0038221 | 0.0009579 | 0 | 0 |  | 1 | TRUE | wye
73 | LV_4131-1_0_6_load_95 | 110 | 0.0021339 | 0.00053482 | 0 | 0 |  | 1 | TRUE | wye
74 | LV_4131-1_0_6_load_96 | 111 | 0.00077613 | 0.00019452 | 0 | 0 |  | 1 | TRUE | wye
75 | LV_4131-1_0_6_load_97 | 112 | 0.0013046 | 0.00032696 | 0 | 0 |  | 1 | TRUE | wye
76 | LV_4131-1_0_6_load_98 | 113 | 0.00072004 | 0.00018046 | 0 | 0 |  | 1 | TRUE | wye
77 | LV_4131-1_0_6_load_99 | 114 | 0.00066291 | 0.00016614 | 0 | 0 |  | 1 | TRUE | wye
78 | LV_4131-1_0_6_load_134 | 116 | 0.0011477 | 0.00028763 | 0 | 0 |  | 1 | TRUE | wye
79 | LV_4131-1_0_6_load_146 | 117 | 0.0044082 | 0.0011048 | 0 | 0 |  | 1 | TRUE | wye
80 | LV_4131-1_0_6_load_133 | 118 | 0.0024568 | 0.00061574 | 0 | 0 |  | 1 | TRUE | wye
81 | LV_4131-1_0_6_load_135 | 119 | 0.00058431 | 0.00014644 | 0 | 0 |  | 1 | TRUE | wye
82 | LV_4131-1_0_6_load_181 | 120 | 0.0029969 | 0.00075109 | 0 | 0 |  | 1 | TRUE | wye
83 | LV_4131-1_0_6_load_103 | 121 | 0.0031874 | 0.00079884 | 0 | 0 |  | 1 | TRUE | wye
84 | LV_4131-1_0_6_load_104 | 122 | 0.004171 | 0.0010453 | 0 | 0 |  | 1 | TRUE | wye
85 | LV_4131-1_0_6_load_106 | 124 | 0.0041206 | 0.0010327 | 0 | 0 |  | 1 | TRUE | wye
86 | LV_4131-1_0_6_load_107 | 125 | 0.0025878 | 0.00064857 | 0 | 0 |  | 1 | TRUE | wye
87 | LV_4131-1_0_6_load_108 | 126 | 0.0024454 | 0.00061287 | 0 | 0 |  | 1 | TRUE | wye
88 | LV_4131-1_0_6_load_125 | 127 | 0.0063367 | 0.0015881 | 0 | 0 |  | 1 | TRUE | wye
89 | LV_4131-1_0_6_load_216 | 128 | 0.0069852 | 0.0017507 | 0 | 0 |  | 1 | TRUE | wye
90 | LV_4131-1_0_6_load_123 | 130 | 0.0040758 | 0.0010215 | 0 | 0 |  | 1 | TRUE | wye
91 | LV_4131-1_0_6_load_217 | 131 | 0.013185 | 0.0033045 | 0 | 0 |  | 1 | TRUE | wye
92 | LV_4131-1_0_6_load_170 | 132 | 0.0051575 | 0.0012926 | 0 | 0 |  | 1 | TRUE | wye
93 | LV_4131-1_0_6_load_166 | 133 | 0.0079692 | 0.0019973 | 0 | 0 |  | 1 | TRUE | wye
94 | LV_4131-1_0_6_load_109 | 134 | 0.00065466 | 0.00016407 | 0 | 0 |  | 1 | TRUE | wye
95 | LV_4131-1_0_6_load_111 | 136 | 0.0033532 | 0.00084039 | 0 | 0 |  | 1 | TRUE | wye
96 | LV_4131-1_0_6_load_112 | 137 | 0.001715 | 0.00042981 | 0 | 0 |  | 1 | TRUE | wye
97 | LV_4131-1_0_6_load_113 | 138 | 0.00040159 | 0.00010065 | 0 | 0 |  | 1 | TRUE | wye
98 | LV_4131-1_0_6_load_114 | 139 | 0.0016193 | 0.00040584 | 0 | 0 |  | 1 | TRUE | wye
99 | LV_4131-1_0_6_load_237 | 140 | 0.00092102 | 0.00023083 | 0 | 0 |  | 1 | TRUE | wye
100 | LV_4131-1_0_6_load_238 | 142 | 0.0044791 | 0.0011226 | 0 | 0 |  | 1 | TRUE | wye
101 | LV_4131-1_0_6_load_214 | 145 | 0.0018896 | 0.00047359 | 0 | 0 |  | 1 | TRUE | wye
102 | LV_4131-1_0_6_load_230 | 146 | 0.00033443 | 8.3817e-05 | 0 | 0 |  | 1 | TRUE | wye
103 | LV_4131-1_0_6_load_132 | 147 | 0.0026239 | 0.00065761 | 0 | 0 |  | 1 | TRUE | wye
104 | LV_4131-1_0_6_load_212 | 148 | 0.00063381 | 0.00015885 | 0 | 0 |  | 1 | TRUE | wye
105 | LV_4131-1_0_6_load_231 | 149 | 0.0018588 | 0.00046586 | 0 | 0 |  | 1 | TRUE | wye
106 | LV_4131-1_0_6_load_118 | 150 | 0.0025709 | 0.00064432 | 0 | 0 |  | 1 | TRUE | wye
107 | LV_4131-1_0_6_load_119 | 151 | 0.0022153 | 0.0005552 | 0 | 0 |  | 1 | TRUE | wye
108 | LV_4131-1_0_6_load_120 | 152 | 0.0025232 | 0.00063238 | 0 | 0 |  | 1 | TRUE | wye
109 | LV_4131-1_0_6_load_121 | 153 | 0.0019994 | 0.0005011 | 0 | 0 |  | 1 | TRUE | wye
110 | LV_4131-1_0_6_load_122 | 154 | 0.0024111 | 0.00060429 | 0 | 0 |  | 1 | TRUE | wye
111 | LV_4131-1_0_6_load_229 | 156 | 0.0018223 | 0.0004567 | 0 | 0 |  | 1 | TRUE | wye
112 | LV_4131-1_0_6_load_124 | 158 | 0.0034577 | 0.00086658 | 0 | 0 |  | 1 | TRUE | wye
113 | LV_4131-1_0_6_load_126 | 159 | 0.0036879 | 0.00092426 | 0 | 0 |  | 1 | TRUE | wye
114 | LV_4131-1_0_6_load_147 | 160 | 0.0033344 | 0.00083567 | 0 | 0 |  | 1 | TRUE | wye
115 | LV_4131-1_0_6_load_182 | 161 | 0.0047432 | 0.0011888 | 0 | 0 |  | 1 | TRUE | wye
116 | LV_4131-1_0_6_load_129 | 162 | 0.0026075 | 0.00065349 | 0 | 0 |  | 1 | TRUE | wye
117 | LV_4131-1_0_6_load_185 | 163 | 0.0014926 | 0.00037407 | 0 | 0 |  | 1 | TRUE | wye
118 | LV_4131-1_0_6_load_183 | 164 | 0.0031967 | 0.00080117 | 0 | 0 |  | 1 | TRUE | wye
119 | LV_4131-1_0_6_load_136 | 165 | 0.0014022 | 0.00035143 | 0 | 0 |  | 1 | TRUE | wye
120 | LV_4131-1_0_6_load_137 | 166 | 0.0021456 | 0.00053773 | 0 | 0 |  | 1 | TRUE | wye
121 | LV_4131-1_0_6_load_138 | 167 | 0.0025547 | 0.00064027 | 0 | 0 |  | 1 | TRUE | wye
122 | LV_4131-1_0_6_load_140 | 169 | 0.0022448 | 0.0005626 | 0 | 0 |  | 1 | TRUE | wye
123 | LV_4131-1_0_6_load_176 | 171 | 0.0024019 | 0.00060198 | 0 | 0 |  | 1 | TRUE | wye
124 | LV_4131-1_0_6_load_242 | 172 | 0.0024917 | 0.00062449 | 0 | 0 |  | 1 | TRUE | wye
125 | LV_4131-1_0_6_load_190 | 173 | 0.0056065 | 0.0014051 | 0 | 0 |  | 1 | TRUE | wye
126 | LV_4131-1_0_6_load_175 | 174 | 0.00080098 | 0.00020074 | 0 | 0 |  | 1 | TRUE | wye
127 | LV_4131-1_0_6_load_177 | 175 | 0.0039845 | 0.0009986 | 0 | 0 |  | 1 | TRUE | wye
128 | LV_4131-1_0_6_load_141 | 176 | 0.0039838 | 0.00099843 | 0 | 0 |  | 1 | TRUE | wye
129 | LV_4131-1_0_6_load_143 | 178 | 0.00067939 | 0.00017027 | 0 | 0 |  | 1 | TRUE | wye
130 | LV_4131-1_0_6_load_155 | 179 | 0.0012707 | 0.00031848 | 0 | 0 |  | 1 | TRUE | wye
131 | LV_4131-1_0_6_load_154 | 180 | 0.0015471 | 0.00038773 | 0 | 0 |  | 1 | TRUE | wye
132 | LV_4131-1_0_6_load_148 | 181 | 0.0023559 | 0.00059044 | 0 | 0 |  | 1 | TRUE | wye
133 | LV_4131-1_0_6_load_149 | 182 | 0.0029993 | 0.0007517 | 0 | 0 |  | 1 | TRUE | wye
134 | LV_4131-1_0_6_load_151 | 184 | 0.0012439 | 0.00031176 | 0 | 0 |  | 1 | TRUE | wye
135 | LV_4131-1_0_6_load_152 | 185 | 0.00076469 | 0.00019165 | 0 | 0 |  | 1 | TRUE | wye
136 | LV_4131-1_0_6_load_153 | 186 | 0.0013974 | 0.00035022 | 0 | 0 |  | 1 | TRUE | wye
137 | LV_4131-1_0_6_load_202 | 188 | 0.0014902 | 0.00037349 | 0 | 0 |  | 1 | TRUE | wye
138 | LV_4131-1_0_6_load_163 | 189 | 0.0018685 | 0.0004683 | 0 | 0 |  | 1 | TRUE | wye
139 | LV_4131-1_0_6_load_156 | 190 | 0.0023654 | 0.00059282 | 0 | 0 |  | 1 | TRUE | wye
140 | LV_4131-1_0_6_load_203 | 191 | 0.0015325 | 0.00038409 | 0 | 0 |  | 1 | TRUE | wye
141 | LV_4131-1_0_6_load_200 | 192 | 0.0033523 | 0.00084018 | 0 | 0 |  | 1 | TRUE | wye
142 | LV_4131-1_0_6_load_198 | 193 | 0.0021674 | 0.00054321 | 0 | 0 |  | 1 | TRUE | wye
143 | LV_4131-1_0_6_load_164 | 194 | 0.0018639 | 0.00046714 | 0 | 0 |  | 1 | TRUE | wye
144 | LV_4131-1_0_6_load_158 | 195 | 0.001455 | 0.00036466 | 0 | 0 |  | 1 | TRUE | wye
145 | LV_4131-1_0_6_load_159 | 196 | 0.0020415 | 0.00051166 | 0 | 0 |  | 1 | TRUE | wye
146 | LV_4131-1_0_6_load_160 | 197 | 0.002421 | 0.00060677 | 0 | 0 |  | 1 | TRUE | wye
147 | LV_4131-1_0_6_load_161 | 198 | 0.0024378 | 0.00061097 | 0 | 0 |  | 1 | TRUE | wye
148 | LV_4131-1_0_6_load_162 | 199 | 0.0028538 | 0.00071523 | 0 | 0 |  | 1 | TRUE | wye
149 | LV_4131-1_0_6_load_233 | 200 | 0.0020894 | 0.00052366 | 0 | 0 |  | 1 | TRUE | wye
150 | LV_4131-1_0_6_load_201 | 201 | 0.0024247 | 0.0006077 | 0 | 0 |  | 1 | TRUE | wye
151 | LV_4131-1_0_6_load_199 | 203 | 0.0022066 | 0.00055302 | 0 | 0 |  | 1 | TRUE | wye
152 | LV_4131-1_0_6_load_165 | 204 | 0.0017882 | 0.00044816 | 0 | 0 |  | 1 | TRUE | wye
153 | LV_4131-1_0_6_load_211 | 205 | 0.0029951 | 0.00075065 | 0 | 0 |  | 1 | TRUE | wye
154 | LV_4131-1_0_6_load_210 | 206 | 0.002637 | 0.00066089 | 0 | 0 |  | 1 | TRUE | wye
155 | LV_4131-1_0_6_load_167 | 207 | 0.0014428 | 0.00036161 | 0 | 0 |  | 1 | TRUE | wye
156 | LV_4131-1_0_6_load_169 | 208 | 0.0011379 | 0.00028519 | 0 | 0 |  | 1 | TRUE | wye
157 | LV_4131-1_0_6_load_188 | 209 | 0.0021981 | 0.00055089 | 0 | 0 |  | 1 | TRUE | wye
158 | LV_4131-1_0_6_load_235 | 210 | 0.0024378 | 0.00061097 | 0 | 0 |  | 1 | TRUE | wye
159 | LV_4131-1_0_6_load_187 | 211 | 0.0032775 | 0.00082141 | 0 | 0 |  | 1 | TRUE | wye
160 | LV_4131-1_0_6_load_171 | 212 | 0.0017294 | 0.00043343 | 0 | 0 |  | 1 | TRUE | wye
161 | LV_4131-1_0_6_load_172 | 213 | 0.0020332 | 0.00050956 | 0 | 0 |  | 1 | TRUE | wye
162 | LV_4131-1_0_6_load_254 | 216 | 0.0051602 | 0.0012933 | 0 | 0 |  | 1 | TRUE | wye
163 | LV_4131-1_0_6_load_243 | 218 | 0.0034776 | 0.00087158 | 0 | 0 |  | 1 | TRUE | wye
164 | LV_4131-1_0_6_load_241 | 219 | 0.0039271 | 0.00098422 | 0 | 0 |  | 1 | TRUE | wye
165 | LV_4131-1_0_6_load_240 | 220 | 0.0032771 | 0.00082131 | 0 | 0 |  | 1 | TRUE | wye
166 | LV_4131-1_0_6_load_189 | 222 | 0.0017071 | 0.00042783 | 0 | 0 |  | 1 | TRUE | wye
167 | LV_4131-1_0_6_load_184 | 223 | 0.0041336 | 0.001036 | 0 | 0 |  | 1 | TRUE | wye
168 | LV_4131-1_0_6_load_196 | 224 | 0.0067523 | 0.0016923 | 0 | 0 |  | 1 | TRUE | wye
169 | LV_4131-1_0_6_load_248 | 226 | 0.0015715 | 0.00039385 | 0 | 0 |  | 1 | TRUE | wye
170 | LV_4131-1_0_6_load_261 | 229 | 0.0021344 | 0.00053492 | 0 | 0 |  | 1 | TRUE | wye
171 | LV_4131-1_0_6_load_191 | 231 | 0.0026936 | 0.00067509 | 0 | 0 |  | 1 | TRUE | wye
172 | LV_4131-1_0_6_load_192 | 232 | 0.0056254 | 0.0014099 | 0 | 0 |  | 1 | TRUE | wye
173 | LV_4131-1_0_6_load_194 | 233 | 0.0048222 | 0.0012085 | 0 | 0 |  | 1 | TRUE | wye
174 | LV_4131-1_0_6_load_197 | 234 | 0.0024098 | 0.00060396 | 0 | 0 |  | 1 | TRUE | wye
175 | LV_4131-1_0_6_load_204 | 235 | 0.00095629 | 0.00023967 | 0 | 0 |  | 1 | TRUE | wye
176 | LV_4131-1_0_6_load_218 | 236 | 0.00141 | 0.00035337 | 0 | 0 |  | 1 | TRUE | wye
177 | LV_4131-1_0_6_load_219 | 237 | 0.0015312 | 0.00038375 | 0 | 0 |  | 1 | TRUE | wye
178 | LV_4131-1_0_6_load_205 | 238 | 0.002537 | 0.00063582 | 0 | 0 |  | 1 | TRUE | wye
179 | LV_4131-1_0_6_load_206 | 239 | 0.0029313 | 0.00073466 | 0 | 0 |  | 1 | TRUE | wye
180 | LV_4131-1_0_6_load_207 | 240 | 0.0024878 | 0.00062349 | 0 | 0 |  | 1 | TRUE | wye
181 | LV_4131-1_0_6_load_208 | 241 | 0.002916 | 0.00073081 | 0 | 0 |  | 1 | TRUE | wye
182 | LV_4131-1_0_6_load_209 | 242 | 0.0023282 | 0.0005835 | 0 | 0 |  | 1 | TRUE | wye
183 | LV_4131-1_0_6_load_213 | 243 | 0.0016215 | 0.00040639 | 0 | 0 |  | 1 | TRUE | wye
184 | LV_4131-1_0_6_load_228 | 245 | 0.0014895 | 0.0003733 | 0 | 0 |  | 1 | TRUE | wye
185 | LV_4131-1_0_6_load_220 | 247 | 0.00069368 | 0.00017385 | 0 | 0 |  | 1 | TRUE | wye
186 | LV_4131-1_0_6_load_225 | 248 | 0.0015487 | 0.00038815 | 0 | 0 |  | 1 | TRUE | wye
187 | LV_4131-1_0_6_load_221 | 249 | 0.00077611 | 0.00019451 | 0 | 0 |  | 1 | TRUE | wye
188 | LV_4131-1_0_6_load_222 | 250 | 0.0017833 | 0.00044693 | 0 | 0 |  | 1 | TRUE | wye
189 | LV_4131-1_0_6_load_224 | 251 | 0.0019382 | 0.00048576 | 0 | 0 |  | 1 | TRUE | wye
190 | LV_4131-1_0_6_load_260 | 252 | 0.0010803 | 0.00027074 | 0 | 0 |  | 1 | TRUE | wye
191 | LV_4131-1_0_6_load_232 | 253 | 0.004499 | 0.0011276 | 0 | 0 |  | 1 | TRUE | wye
192 | LV_4131-1_0_6_load_236 | 254 | 0.00066481 | 0.00016662 | 0 | 0 |  | 1 | TRUE | wye
193 | LV_4131-1_0_6_load_239 | 255 | 0.0034214 | 0.00085748 | 0 | 0 |  | 1 | TRUE | wye
194 | LV_4131-1_0_6_load_245 | 256 | 0.00079498 | 0.00019924 | 0 | 0 |  | 1 | TRUE | wye
195 | LV_4131-1_0_6_load_255 | 257 | 0.0044758 | 0.0011217 | 0 | 0 |  | 1 | TRUE | wye

## ext_grid
| name | bus | vm_pu | va_degree | slack_weight | in_service
0 |  | 120 | 1 | 0 | 1 | TRUE

## line
| name | std_type | from_bus | to_bus | length_km | r_ohm_per_km | x_ohm_per_km | c_nf_per_km | g_us_per_km | max_i_ka | df | parallel | type | in_service
0 | LV_4131-1_0_6_line_0 |  | 0 | 1 | 0.010669 | 0.125 | 0.08 | 261 | 0 | 0.364 | 1 | 5 | cs | TRUE
1 | LV_4131-1_0_6_line_1 |  | 0 | 2 | 0.017939 | 0.125 | 0.08 | 261 | 0 | 0.364 | 1 | 5 | cs | TRUE
2 | LV_4131-1_0_6_line_2 |  | 1 | 3 | 0.026887 | 0.125 | 0.08 | 261 | 0 | 0.364 | 1 | 5 | cs | TRUE
3 | LV_4131-1_0_6_line_3 |  | 2 | 4 | 0.009899 | 0.125 | 0.08 | 261 | 0 | 0.364 | 1 | 1 | cs | TRUE
4 | LV_4131-1_0_6_line_4 |  | 2 | 5 | 0.015865 | 0.125 | 0.08 | 261 | 0 | 0.364 | 1 | 5 | cs | TRUE
5 | LV_4131-1_0_6_line_5 |  | 3 | 6 | 0.017304 | 0.125 | 0.08 | 261 | 0 | 0.364 | 1 | 5 | cs | TRUE
6 | LV_4131-1_0_6_line_6 |  | 4 | 7 | 0.025593 | 0.125 | 0.08 | 261 | 0 | 0.364 | 1 | 1 | cs | TRUE
7 | LV_4131-1_0_6_line_7 |  | 5 | 8 | 0.0011233 | 0.125 | 0.08 | 261 | 0 | 0.364 | 1 | 5 | cs | TRUE
8 | LV_4131-1_0_6_line_8 |  | 6 | 9 | 0.028589 | 0.125 | 0.08 | 261 | 0 | 0.364 | 1 | 5 | cs | TRUE
9 | LV_4131-1_0_6_line_9 |  | 7 | 10 | 0.027719 | 0.125 | 0.08 | 261 | 0 | 0.364 | 1 | 1 | cs | TRUE
10 | LV_4131-1_0_6_line_10 |  | 8 | 11 | 0.010132 | 0.125 | 0.08 | 261 | 0 | 0.364 | 1 | 5 | cs | TRUE
11 | LV_4131-1_0_6_line_11 |  | 9 | 42 | 0.026636 | 0.125 | 0.08 | 261 | 0 | 0.364 | 1 | 5 | cs | TRUE
12 | LV_4131-1_0_6_line_12 |  | 9 | 43 | 0.028371 | 0.125 | 0.08 | 261 | 0 | 0.364 | 1 | 1 | cs | TRUE
13 | LV_4131-1_0_6_line_13 |  | 10 | 102 | 0.0072878 | 0.125 | 0.08 | 261 | 0 | 0.364 | 1 | 1 | cs | TRUE
14 | LV_4131-1_0_6_line_14 |  | 11 | 161 | 0.016642 | 0.125 | 0.08 | 261 | 0 | 0.364 | 1 | 5 | cs | TRUE
15 | LV_4131-1_0_6_line_15 |  | 12 | 13 | 0.028117 | 0.125 | 0.08 | 261 | 0 | 0.364 | 1 | 1 | cs | TRUE
16 | LV_4131-1_0_6_line_16 |  | 12 | 14 | 0.040367 | 0.125 | 0.08 | 261 | 0 | 0.364 | 1 | 1 | cs | TRUE
17 | LV_4131-1_0_6_line_17 |  | 13 | 15 | 0.017741 | 0.125 | 0.08 | 261 | 0 | 0.364 | 1 | 1 | cs | TRUE
18 | LV_4131-1_0_6_line_18 |  | 13 | 16 | 0.018657 | 0.125 | 0.08 | 261 | 0 | 0.364 | 1 | 1 | cs | TRUE
19 | LV_4131-1_0_6_line_19 |  | 13 | 17 | 0.01864 | 0.125 | 0.08 | 261 | 0 | 0.364 | 1 | 1 | cs | TRUE
20 | LV_4131-1_0_6_line_20 |  | 14 | 18 | 0.0055061 | 0.125 | 0.08 | 261 | 0 | 0.364 | 1 | 1 | cs | TRUE
21 | LV_4131-1_0_6_line_21 |  | 15 | 19 | 0.0051938 | 0.125 | 0.08 | 261 | 0 | 0.364 | 1 | 1 | cs | TRUE
22 | LV_4131-1_0_6_line_22 |  | 16 | 20 | 0.013656 | 0.125 | 0.08 | 261 | 0 | 0.364 | 1 | 1 | cs | TRUE
23 | LV_4131-1_0_6_line_23 |  | 17 | 21 | 0.012374 | 0.125 | 0.08 | 261 | 0 | 0.364 | 1 | 1 | cs | TRUE
24 | LV_4131-1_0_6_line_24 |  | 18 | 22 | 0.0029548 | 0.125 | 0.08 | 261 | 0 | 0.364 | 1 | 1 | cs | TRUE
25 | LV_4131-1_0_6_line_25 |  | 19 | 23 | 0.02041 | 0.125 | 0.08 | 261 | 0 | 0.364 | 1 | 1 | cs | TRUE
26 | LV_4131-1_0_6_line_26 |  | 19 | 24 | 0.041514 | 0.125 | 0.08 | 261 | 0 | 0.364 | 1 | 1 | cs | TRUE
27 | LV_4131-1_0_6_line_27 |  | 20 | 25 | 0.0029192 | 0.125 | 0.08 | 261 | 0 | 0.364 | 1 | 1 | cs | TRUE
28 | LV_4131-1_0_6_line_28 |  | 21 | 26 | 0.032047 | 0.125 | 0.08 | 261 | 0 | 0.364 | 1 | 1 | cs | TRUE
29 | LV_4131-1_0_6_line_29 |  | 22 | 27 | 0.028051 | 0.125 | 0.08 | 261 | 0 | 0.364 | 1 | 1 | cs | TRUE
30 | LV_4131-1_0_6_line_30 |  | 23 | 32 | 0.028578 | 0.125 | 0.08 | 261 | 0 | 0.364 | 1 | 1 | cs | TRUE
31 | LV_4131-1_0_6_line_31 |  | 24 | 33 | 0.018104 | 0.125 | 0.08 | 261 | 0 | 0.364 | 1 | 1 | cs | TRUE
32 | LV_4131-1_0_6_line_32 |  | 24 | 34 | 0.022853 | 0.125 | 0.08 | 261 | 0 | 0.364 | 1 | 1 | cs | TRUE
33 | LV_4131-1_0_6_line_33 |  | 26 | 48 | 0.0023514 | 0.125 | 0.08 | 261 | 0 | 0.364 | 1 | 1 | cs | TRUE
34 | LV_4131-1_0_6_line_34 |  | 27 | 28 | 0.010543 | 0.125 | 0.08 | 261 | 0 | 0.364 | 1 | 1 | cs | TRUE
35 | LV_4131-1_0_6_line_35 |  | 27 | 29 | 0.0072048 | 0.125 | 0.08 | 261 | 0 | 0.364 | 1 | 1 | cs | TRUE
36 | LV_4131-1_0_6_line_36 |  | 29 | 31 | 0.028811 | 0.125 | 0.08 | 261 | 0 | 0.364 | 1 | 1 | cs | TRUE
37 | LV_4131-1_0_6_line_37 |  | 30 | 31 | 0.0090554 | 0.125 | 0.08 | 261 | 0 | 0.364 | 1 | 1 | cs | TRUE
38 | LV_4131-1_0_6_line_38 |  | 31 | 77 | 0.011301 | 0.125 | 0.08 | 261 | 0 | 0.364 | 1 | 1 | cs | TRUE
39 | LV_4131-1_0_6_line_39 |  | 32 | 38 | 0.032462 | 0.125 | 0.08 | 261 | 0 | 0.364 | 1 | 1 | cs | TRUE
40 | LV_4131-1_0_6_line_40 |  | 33 | 36 | 0.008032 | 0.125 | 0.08 | 261 | 0 | 0.364 | 1 | 1 | cs | TRUE
41 | LV_4131-1_0_6_line_41 |  | 33 | 39 | 0.037511 | 0.125 | 0.08 | 261 | 0 | 0.364 | 1 | 1 | cs | TRUE
42 | LV_4131-1_0_6_line_42 |  | 33 | 40 | 0.033284 | 0.125 | 0.08 | 261 | 0 | 0.364 | 1 | 1 | cs | TRUE
43 | LV_4131-1_0_6_line_43 |  | 34 | 44 | 0.0039426 | 0.125 | 0.08 | 261 | 0 | 0.364 | 1 | 1 | cs | TRUE
44 | LV_4131-1_0_6_line_44 |  | 35 | 36 | 0.038466 | 0.125 | 0.08 | 261 | 0 | 0.364 | 1 | 2 | cs | TRUE
45 | LV_4131-1_0_6_line_45 |  | 35 | 37 | 0.022872 | 0.125 | 0.08 | 261 | 0 | 0.364 | 1 | 5 | cs | TRUE
46 | LV_4131-1_0_6_line_46 |  | 36 | 45 | 0.011728 | 0.125 | 0.08 | 261 | 0 | 0.364 | 1 | 1 | cs | TRUE
47 | LV_4131-1_0_6_line_47 |  | 37 | 46 | 0.010459 | 0.125 | 0.08 | 261 | 0 | 0.364 | 1 | 5 | cs | TRUE
48 | LV_4131-1_0_6_line_48 |  | 38 | 47 | 0.007583 | 0.125 | 0.08 | 261 | 0 | 0.364 | 1 | 1 | cs | TRUE
49 | LV_4131-1_0_6_line_49 |  | 39 | 86 | 0.02302 | 0.125 | 0.08 | 261 | 0 | 0.364 | 1 | 1 | cs | TRUE
50 | LV_4131-1_0_6_line_50 |  | 40 | 41 | 0.0097639 | 0.125 | 0.08 | 261 | 0 | 0.364 | 1 | 1 | cs | TRUE
51 | LV_4131-1_0_6_line_51 |  | 42 | 87 | 0.01943 | 0.125 | 0.08 | 261 | 0 | 0.364 | 1 | 1 | cs | TRUE
52 | LV_4131-1_0_6_line_52 |  | 42 | 88 | 0.0064994 | 0.125 | 0.08 | 261 | 0 | 0.364 | 1 | 5 | cs | TRUE
53 | LV_4131-1_0_6_line_53 |  | 43 | 89 | 0.024877 | 0.125 | 0.08 | 261 | 0 | 0.364 | 1 | 1 | cs | TRUE
54 | LV_4131-1_0_6_line_54 |  | 46 | 88 | 0.011562 | 0.125 | 0.08 | 261 | 0 | 0.364 | 1 | 5 | cs | TRUE
55 | LV_4131-1_0_6_line_55 |  | 48 | 49 | 0.011953 | 0.125 | 0.08 | 261 | 0 | 0.364 | 1 | 1 | cs | TRUE
56 | LV_4131-1_0_6_line_56 |  | 48 | 50 | 0.026754 | 0.125 | 0.08 | 261 | 0 | 0.364 | 1 | 1 | cs | TRUE
57 | LV_4131-1_0_6_line_57 |  | 49 | 55 | 0.016695 | 0.125 | 0.08 | 261 | 0 | 0.364 | 1 | 1 | cs | TRUE
58 | LV_4131-1_0_6_line_58 |  | 50 | 51 | 0.014176 | 0.125 | 0.08 | 261 | 0 | 0.364 | 1 | 1 | cs | TRUE
59 | LV_4131-1_0_6_line_59 |  | 51 | 52 | 0.024629 | 0.125 | 0.08 | 261 | 0 | 0.364 | 1 | 1 | cs | TRUE
60 | LV_4131-1_0_6_line_60 |  | 52 | 53 | 0.012659 | 0.125 | 0.08 | 261 | 0 | 0.364 | 1 | 1 | cs | TRUE
61 | LV_4131-1_0_6_line_61 |  | 53 | 54 | 0.041374 | 0.125 | 0.08 | 261 | 0 | 0.364 | 1 | 1 | cs | TRUE
62 | LV_4131-1_0_6_line_62 |  | 54 | 56 | 0.04414 | 0.125 | 0.08 | 261 | 0 | 0.364 | 1 | 1 | cs | TRUE
63 | LV_4131-1_0_6_line_63 |  | 54 | 57 | 0.011637 | 0.125 | 0.08 | 261 | 0 | 0.364 | 1 | 1 | cs | TRUE
64 | LV_4131-1_0_6_line_64 |  | 55 | 74 | 0.060297 | 0.125 | 0.08 | 261 | 0 | 0.364 | 1 | 1 | cs | TRUE
65 | LV_4131-1_0_6_line_65 |  | 57 | 81 | 0.033148 | 0.125 | 0.08 | 261 | 0 | 0.364 | 1 | 1 | cs | TRUE
66 | LV_4131-1_0_6_line_66 |  | 58 | 59 | 0.014816 | 0.125 | 0.08 | 261 | 0 | 0.364 | 1 | 1 | cs | TRUE
67 | LV_4131-1_0_6_line_67 |  | 58 | 60 | 0.023703 | 0.125 | 0.08 | 261 | 0 | 0.364 | 1 | 1 | cs | TRUE
68 | LV_4131-1_0_6_line_68 |  | 59 | 61 | 0.06128 | 0.125 | 0.08 | 261 | 0 | 0.364 | 1 | 1 | cs | TRUE
69 | LV_4131-1_0_6_line_69 |  | 60 | 62 | 0.045166 | 0.125 | 0.08 | 261 | 0 | 0.364 | 1 | 1 | cs | TRUE
70 | LV_4131-1_0_6_line_70 |  | 61 | 63 | 0.005993 | 0.125 | 0.08 | 261 | 0 | 0.364 | 1 | 1 | cs | TRUE
71 | LV_4131-1_0_6_line_71 |  | 62 | 64 | 0.026694 | 0.125 | 0.08 | 261 | 0 | 0.364 | 1 | 1 | cs | TRUE
72 | LV_4131-1_0_6_line_72 |  | 63 | 65 | 0.015551 | 0.125 | 0.08 | 261 | 0 | 0.364 | 1 | 1 | cs | TRUE
73 | LV_4131-1_0_6_line_73 |  | 63 | 66 | 0.010858 | 0.125 | 0.08 | 261 | 0 | 0.364 | 1 | 1 | cs | TRUE
74 | LV_4131-1_0_6_line_74 |  | 65 | 82 | 0.019661 | 0.125 | 0.08 | 261 | 0 | 0.364 | 1 | 1 | cs | TRUE
75 | LV_4131-1_0_6_line_75 |  | 65 | 83 | 0.028459 | 0.125 | 0.08 | 261 | 0 | 0.364 | 1 | 1 | cs | TRUE
76 | LV_4131-1_0_6_line_76 |  | 66 | 78 | 0.037096 | 0.125 | 0.08 | 261 | 0 | 0.364 | 1 | 1 | cs | TRUE
77 | LV_4131-1_0_6_line_77 |  | 67 | 68 | 0.031657 | 0.125 | 0.08 | 261 | 0 | 0.364 | 1 | 1 | cs | TRUE
78 | LV_4131-1_0_6_line_78 |  | 68 | 69 | 0.048873 | 0.125 | 0.08 | 261 | 0 | 0.364 | 1 | 1 | cs | TRUE
79 | LV_4131-1_0_6_line_79 |  | 69 | 70 | 0.010005 | 0.125 | 0.08 | 261 | 0 | 0.364 | 1 | 1 | cs | TRUE
80 | LV_4131-1_0_6_line_80 |  | 69 | 71 | 0.029914 | 0.125 | 0.08 | 261 | 0 | 0.364 | 1 | 1 | cs | TRUE
81 | LV_4131-1_0_6_line_81 |  | 70 | 72 | 0.03152 | 0.125 | 0.08 | 261 | 0 | 0.364 | 1 | 1 | cs | TRUE
82 | LV_4131-1_0_6_line_82 |  | 70 | 73 | 0.010413 | 0.125 | 0.08 | 261 | 0 | 0.364 | 1 | 1 | cs | TRUE
83 | LV_4131-1_0_6_line_83 |  | 73 | 78 | 0.053037 | 0.125 | 0.08 | 261 | 0 | 0.364 | 1 | 1 | cs | TRUE
84 | LV_4131-1_0_6_line_84 |  | 74 | 75 | 0.049211 | 0.125 | 0.08 | 261 | 0 | 0.364 | 1 | 1 | cs | TRUE
85 | LV_4131-1_0_6_line_85 |  | 75 | 76 | 0.073609 | 0.125 | 0.08 | 261 | 0 | 0.364 | 1 | 1 | cs | TRUE
86 | LV_4131-1_0_6_line_86 |  | 79 | 80 | 0.013006 | 0.125 | 0.08 | 261 | 0 | 0.364 | 1 | 1 | cs | TRUE
87 | LV_4131-1_0_6_line_87 |  | 80 | 81 | 0.039063 | 0.125 | 0.08 | 261 | 0 | 0.364 | 1 | 1 | cs | TRUE
88 | LV_4131-1_0_6_line_88 |  | 82 | 84 | 0.020564 | 0.125 | 0.08 | 261 | 0 | 0.364 | 1 | 1 | cs | TRUE
89 | LV_4131-1_0_6_line_89 |  | 83 | 85 | 0.02644 | 0.125 | 0.08 | 261 | 0 | 0.364 | 1 | 1 | cs | TRUE
90 | LV_4131-1_0_6_line_90 |  | 84 | 119 | 0.018829 | 0.125 | 0.08 | 261 | 0 | 0.364 | 1 | 1 | cs | TRUE
91 | LV_4131-1_0_6_line_91 |  | 85 | 104 | 0.017211 | 0.125 | 0.08 | 261 | 0 | 0.364 | 1 | 1 | cs | TRUE
92 | LV_4131-1_0_6_line_92 |  | 86 | 257 | 0.04781 | 0.125 | 0.08 | 261 | 0 | 0.364 | 1 | 1 | cs | TRUE
93 | LV_4131-1_0_6_line_93 |  | 87 | 103 | 0.0066205 | 0.125 | 0.08 | 261 | 0 | 0.364 | 1 | 1 | cs | TRUE
94 | LV_4131-1_0_6_line_94 |  | 90 | 91 | 0.019322 | 0.125 | 0.08 | 261 | 0 | 0.364 | 1 | 1 | cs | TRUE
95 | LV_4131-1_0_6_line_95 |  | 90 | 92 | 0.027305 | 0.125 | 0.08 | 261 | 0 | 0.364 | 1 | 1 | cs | TRUE
96 | LV_4131-1_0_6_line_96 |  | 91 | 93 | 0.015953 | 0.125 | 0.08 | 261 | 0 | 0.364 | 1 | 1 | cs | TRUE
97 | LV_4131-1_0_6_line_97 |  | 92 | 94 | 0.020409 | 0.125 | 0.08 | 261 | 0 | 0.364 | 1 | 1 | cs | TRUE
98 | LV_4131-1_0_6_line_98 |  | 92 | 95 | 0.011889 | 0.125 | 0.08 | 261 | 0 | 0.364 | 1 | 1 | cs | TRUE
99 | LV_4131-1_0_6_line_99 |  | 93 | 96 | 0.024531 | 0.125 | 0.08 | 261 | 0 | 0.364 | 1 | 1 | cs | TRUE
100 | LV_4131-1_0_6_line_100 |  | 94 | 97 | 0.023214 | 0.125 | 0.08 | 261 | 0 | 0.364 | 1 | 1 | cs | TRUE
101 | LV_4131-1_0_6_line_101 |  | 95 | 98 | 0.015065 | 0.125 | 0.08 | 261 | 0 | 0.364 | 1 | 1 | cs | TRUE
102 | LV_4131-1_0_6_line_102 |  | 97 | 99 | 0.0024872 | 0.125 | 0.08 | 261 | 0 | 0.364 | 1 | 1 | cs | TRUE
103 | LV_4131-1_0_6_line_103 |  | 98 | 100 | 0.010563 | 0.125 | 0.08 | 261 | 0 | 0.364 | 1 | 1 | cs | TRUE
104 | LV_4131-1_0_6_line_104 |  | 99 | 101 | 0.02378 | 0.125 | 0.08 | 261 | 0 | 0.364 | 1 | 1 | cs | TRUE
105 | LV_4131-1_0_6_line_105 |  | 101 | 102 | 0.020496 | 0.125 | 0.08 | 261 | 0 | 0.364 | 1 | 1 | cs | TRUE
106 | LV_4131-1_0_6_line_106 |  | 103 | 162 | 0.0061114 | 0.125 | 0.08 | 261 | 0 | 0.364 | 1 | 1 | cs | TRUE
107 | LV_4131-1_0_6_line_107 |  | 105 | 106 | 0.012764 | 0.125 | 0.08 | 261 | 0 | 0.364 | 1 | 1 | cs | TRUE
108 | LV_4131-1_0_6_line_108 |  | 105 | 107 | 0.025357 | 0.125 | 0.08 | 261 | 0 | 0.364 | 1 | 1 | cs | TRUE
109 | LV_4131-1_0_6_line_109 |  | 106 | 108 | 0.022838 | 0.125 | 0.08 | 261 | 0 | 0.364 | 1 | 1 | cs | TRUE
110 | LV_4131-1_0_6_line_110 |  | 107 | 109 | 0.020313 | 0.125 | 0.08 | 261 | 0 | 0.364 | 1 | 1 | cs | TRUE
111 | LV_4131-1_0_6_line_111 |  | 109 | 120 | 0.012247 | 0.125 | 0.08 | 261 | 0 | 0.364 | 1 | 1 | cs | TRUE
112 | LV_4131-1_0_6_line_112 |  | 110 | 111 | 0.0066674 | 0.125 | 0.08 | 261 | 0 | 0.364 | 1 | 1 | cs | TRUE
113 | LV_4131-1_0_6_line_113 |  | 110 | 112 | 0.023241 | 0.125 | 0.08 | 261 | 0 | 0.364 | 1 | 1 | cs | TRUE
114 | LV_4131-1_0_6_line_114 |  | 111 | 113 | 0.0021334 | 0.125 | 0.08 | 261 | 0 | 0.364 | 1 | 1 | cs | TRUE
115 | LV_4131-1_0_6_line_115 |  | 112 | 114 | 0.0018422 | 0.125 | 0.08 | 261 | 0 | 0.364 | 1 | 1 | cs | TRUE
116 | LV_4131-1_0_6_line_116 |  | 113 | 115 | 0.0090038 | 0.125 | 0.08 | 261 | 0 | 0.364 | 1 | 1 | cs | TRUE
117 | LV_4131-1_0_6_line_117 |  | 114 | 116 | 0.020376 | 0.125 | 0.08 | 261 | 0 | 0.364 | 1 | 1 | cs | TRUE
118 | LV_4131-1_0_6_line_118 |  | 115 | 117 | 0.016092 | 0.125 | 0.08 | 261 | 0 | 0.364 | 1 | 1 | cs | TRUE
119 | LV_4131-1_0_6_line_119 |  | 116 | 118 | 0.0011458 | 0.125 | 0.08 | 261 | 0 | 0.364 | 1 | 1 | cs | TRUE
120 | LV_4131-1_0_6_line_120 |  | 117 | 179 | 0.0087223 | 0.125 | 0.08 | 261 | 0 | 0.364 | 1 | 1 | cs | TRUE
121 | LV_4131-1_0_6_line_121 |  | 118 | 147 | 0.026394 | 0.125 | 0.08 | 261 | 0 | 0.364 | 1 | 1 | cs | TRUE
122 | LV_4131-1_0_6_line_122 |  | 119 | 143 | 0.017259 | 0.125 | 0.08 | 261 | 0 | 0.364 | 1 | 1 | cs | TRUE
123 | LV_4131-1_0_6_line_123 |  | 120 | 222 | 0.025573 | 0.125 | 0.08 | 261 | 0 | 0.364 | 1 | 5 | cs | TRUE
124 | LV_4131-1_0_6_line_124 |  | 121 | 122 | 0.021558 | 0.125 | 0.08 | 261 | 0 | 0.364 | 1 | 5 | cs | TRUE
125 | LV_4131-1_0_6_line_125 |  | 121 | 123 | 0.010386 | 0.125 | 0.08 | 261 | 0 | 0.364 | 1 | 5 | cs | TRUE
126 | LV_4131-1_0_6_line_126 |  | 122 | 124 | 0.0047892 | 0.125 | 0.08 | 261 | 0 | 0.364 | 1 | 5 | cs | TRUE
127 | LV_4131-1_0_6_line_127 |  | 123 | 125 | 0.014382 | 0.125 | 0.08 | 261 | 0 | 0.364 | 1 | 1 | cs | TRUE
128 | LV_4131-1_0_6_line_128 |  | 123 | 126 | 0.0020207 | 0.125 | 0.08 | 261 | 0 | 0.364 | 1 | 5 | cs | TRUE
129 | LV_4131-1_0_6_line_129 |  | 124 | 127 | 0.0037722 | 0.125 | 0.08 | 261 | 0 | 0.364 | 1 | 5 | cs | TRUE
130 | LV_4131-1_0_6_line_130 |  | 125 | 128 | 0.0016142 | 0.125 | 0.08 | 261 | 0 | 0.364 | 1 | 1 | cs | TRUE
131 | LV_4131-1_0_6_line_131 |  | 126 | 129 | 0.025811 | 0.125 | 0.08 | 261 | 0 | 0.364 | 1 | 5 | cs | TRUE
132 | LV_4131-1_0_6_line_132 |  | 127 | 130 | 0.023548 | 0.125 | 0.08 | 261 | 0 | 0.364 | 1 | 5 | cs | TRUE
133 | LV_4131-1_0_6_line_133 |  | 128 | 131 | 0.021839 | 0.125 | 0.08 | 261 | 0 | 0.364 | 1 | 1 | cs | TRUE
134 | LV_4131-1_0_6_line_134 |  | 129 | 132 | 0.0044039 | 0.125 | 0.08 | 261 | 0 | 0.364 | 1 | 5 | cs | TRUE
135 | LV_4131-1_0_6_line_135 |  | 129 | 133 | 0.015611 | 0.125 | 0.08 | 261 | 0 | 0.364 | 1 | 5 | cs | TRUE
136 | LV_4131-1_0_6_line_136 |  | 130 | 158 | 0.0042205 | 0.125 | 0.08 | 261 | 0 | 0.364 | 1 | 5 | cs | TRUE
137 | LV_4131-1_0_6_line_137 |  | 131 | 233 | 0.033718 | 0.125 | 0.08 | 261 | 0 | 0.364 | 1 | 1 | cs | TRUE
138 | LV_4131-1_0_6_line_138 |  | 132 | 209 | 0.013626 | 0.125 | 0.08 | 261 | 0 | 0.364 | 1 | 5 | cs | TRUE
139 | LV_4131-1_0_6_line_139 |  | 133 | 207 | 0.019138 | 0.125 | 0.08 | 261 | 0 | 0.364 | 1 | 5 | cs | TRUE
140 | LV_4131-1_0_6_line_140 |  | 134 | 135 | 0.027982 | 0.125 | 0.08 | 261 | 0 | 0.364 | 1 | 1 | cs | TRUE
141 | LV_4131-1_0_6_line_141 |  | 134 | 136 | 0.0031329 | 0.125 | 0.08 | 261 | 0 | 0.364 | 1 | 1 | cs | TRUE
142 | LV_4131-1_0_6_line_142 |  | 135 | 137 | 0.015306 | 0.125 | 0.08 | 261 | 0 | 0.364 | 1 | 1 | cs | TRUE
143 | LV_4131-1_0_6_line_143 |  | 135 | 138 | 0.017183 | 0.125 | 0.08 | 261 | 0 | 0.364 | 1 | 1 | cs | TRUE
144 | LV_4131-1_0_6_line_144 |  | 137 | 139 | 0.0030845 | 0.125 | 0.08 | 261 | 0 | 0.364 | 1 | 1 | cs | TRUE
145 | LV_4131-1_0_6_line_145 |  | 138 | 140 | 0.012621 | 0.125 | 0.08 | 261 | 0 | 0.364 | 1 | 1 | cs | TRUE
146 | LV_4131-1_0_6_line_146 |  | 139 | 141 | 0.022557 | 0.125 | 0.08 | 261 | 0 | 0.364 | 1 | 1 | cs | TRUE
147 | LV_4131-1_0_6_line_147 |  | 140 | 142 | 0.0069686 | 0.125 | 0.08 | 261 | 0 | 0.364 | 1 | 1 | cs | TRUE
148 | LV_4131-1_0_6_line_148 |  | 141 | 143 | 0.0017 | 0.125 | 0.08 | 261 | 0 | 0.364 | 1 | 1 | cs | TRUE
149 | LV_4131-1_0_6_line_149 |  | 142 | 178 | 0.0023264 | 0.125 | 0.08 | 261 | 0 | 0.364 | 1 | 1 | cs | TRUE
150 | LV_4131-1_0_6_line_150 |  | 143 | 147 | 0.014696 | 0.125 | 0.08 | 261 | 0 | 0.364 | 1 | 1 | cs | TRUE
151 | LV_4131-1_0_6_line_151 |  | 144 | 145 | 0.017155 | 0.125 | 0.08 | 261 | 0 | 0.364 | 1 | 1 | cs | TRUE
152 | LV_4131-1_0_6_line_152 |  | 144 | 146 | 0.027114 | 0.125 | 0.08 | 261 | 0 | 0.364 | 1 | 1 | cs | TRUE
153 | LV_4131-1_0_6_line_153 |  | 145 | 148 | 0.027237 | 0.125 | 0.08 | 261 | 0 | 0.364 | 1 | 1 | cs | TRUE
154 | LV_4131-1_0_6_line_154 |  | 146 | 149 | 0.0076138 | 0.125 | 0.08 | 261 | 0 | 0.364 | 1 | 1 | cs | TRUE
155 | LV_4131-1_0_6_line_155 |  | 148 | 243 | 0.015004 | 0.125 | 0.08 | 261 | 0 | 0.364 | 1 | 1 | cs | TRUE
156 | LV_4131-1_0_6_line_156 |  | 149 | 253 | 0.023337 | 0.125 | 0.08 | 261 | 0 | 0.364 | 1 | 1 | cs | TRUE
157 | LV_4131-1_0_6_line_157 |  | 150 | 151 | 0.010159 | 0.125 | 0.08 | 261 | 0 | 0.364 | 1 | 1 | cs | TRUE
158 | LV_4131-1_0_6_line_158 |  | 150 | 152 | 0.010637 | 0.125 | 0.08 | 261 | 0 | 0.364 | 1 | 1 | cs | TRUE
159 | LV_4131-1_0_6_line_159 |  | 151 | 153 | 0.026588 | 0.125 | 0.08 | 261 | 0 | 0.364 | 1 | 1 | cs | TRUE
160 | LV_4131-1_0_6_line_160 |  | 152 | 154 | 0.012329 | 0.125 | 0.08 | 261 | 0 | 0.364 | 1 | 1 | cs | TRUE
161 | LV_4131-1_0_6_line_161 |  | 153 | 155 | 0.013883 | 0.125 | 0.08 | 261 | 0 | 0.364 | 1 | 1 | cs | TRUE
162 | LV_4131-1_0_6_line_162 |  | 155 | 156 | 0.015638 | 0.125 | 0.08 | 261 | 0 | 0.364 | 1 | 1 | cs | TRUE
163 | LV_4131-1_0_6_line_163 |  | 155 | 157 | 0.072414 | 0.125 | 0.08 | 261 | 0 | 0.364 | 1 | 1 | cs | TRUE
164 | LV_4131-1_0_6_line_164 |  | 156 | 251 | 0.018044 | 0.125 | 0.08 | 261 | 0 | 0.364 | 1 | 1 | cs | TRUE
165 | LV_4131-1_0_6_line_165 |  | 157 | 219 | 0.015383 | 0.125 | 0.08 | 261 | 0 | 0.364 | 1 | 1 | cs | TRUE
166 | LV_4131-1_0_6_line_166 |  | 157 | 175 | 0.018205 | 0.125 | 0.08 | 261 | 0 | 0.364 | 1 | 1 | cs | TRUE
167 | LV_4131-1_0_6_line_167 |  | 158 | 159 | 0.003388 | 0.125 | 0.08 | 261 | 0 | 0.364 | 1 | 5 | cs | TRUE
168 | LV_4131-1_0_6_line_168 |  | 159 | 160 | 0.004249 | 0.125 | 0.08 | 261 | 0 | 0.364 | 1 | 5 | cs | TRUE
169 | LV_4131-1_0_6_line_169 |  | 160 | 161 | 0.0078936 | 0.125 | 0.08 | 261 | 0 | 0.364 | 1 | 5 | cs | TRUE
170 | LV_4131-1_0_6_line_170 |  | 162 | 163 | 0.016309 | 0.125 | 0.08 | 261 | 0 | 0.364 | 1 | 1 | cs | TRUE
171 | LV_4131-1_0_6_line_171 |  | 163 | 164 | 0.0064382 | 0.125 | 0.08 | 261 | 0 | 0.364 | 1 | 1 | cs | TRUE
172 | LV_4131-1_0_6_line_172 |  | 164 | 223 | 0.0013502 | 0.125 | 0.08 | 261 | 0 | 0.364 | 1 | 1 | cs | TRUE
173 | LV_4131-1_0_6_line_173 |  | 165 | 166 | 0.014748 | 0.125 | 0.08 | 261 | 0 | 0.364 | 1 | 1 | cs | TRUE
174 | LV_4131-1_0_6_line_174 |  | 165 | 167 | 0.00078528 | 0.125 | 0.08 | 261 | 0 | 0.364 | 1 | 1 | cs | TRUE
175 | LV_4131-1_0_6_line_175 |  | 166 | 168 | 0.024953 | 0.125 | 0.08 | 261 | 0 | 0.364 | 1 | 1 | cs | TRUE
176 | LV_4131-1_0_6_line_176 |  | 167 | 169 | 0.020243 | 0.125 | 0.08 | 261 | 0 | 0.364 | 1 | 1 | cs | TRUE
177 | LV_4131-1_0_6_line_177 |  | 168 | 170 | 0.012668 | 0.125 | 0.08 | 261 | 0 | 0.364 | 1 | 1 | cs | TRUE
178 | LV_4131-1_0_6_line_178 |  | 168 | 171 | 0.031632 | 0.125 | 0.08 | 261 | 0 | 0.364 | 1 | 1 | cs | TRUE
179 | LV_4131-1_0_6_line_179 |  | 169 | 172 | 0.013407 | 0.125 | 0.08 | 261 | 0 | 0.364 | 1 | 1 | cs | TRUE
180 | LV_4131-1_0_6_line_180 |  | 170 | 173 | 0.010769 | 0.125 | 0.08 | 261 | 0 | 0.364 | 1 | 1 | cs | TRUE
181 | LV_4131-1_0_6_line_181 |  | 170 | 174 | 0.021037 | 0.125 | 0.08 | 261 | 0 | 0.364 | 1 | 1 | cs | TRUE
182 | LV_4131-1_0_6_line_182 |  | 171 | 175 | 0.055299 | 0.125 | 0.08 | 261 | 0 | 0.364 | 1 | 1 | cs | TRUE
183 | LV_4131-1_0_6_line_183 |  | 173 | 221 | 0.19096 | 0.125 | 0.08 | 261 | 0 | 0.364 | 1 | 1 | cs | TRUE
184 | LV_4131-1_0_6_line_184 |  | 174 | 214 | 0.0065355 | 0.125 | 0.08 | 261 | 0 | 0.364 | 1 | 1 | cs | TRUE
185 | LV_4131-1_0_6_line_185 |  | 176 | 177 | 0.0048193 | 0.125 | 0.08 | 261 | 0 | 0.364 | 1 | 1 | cs | TRUE
186 | LV_4131-1_0_6_line_186 |  | 177 | 178 | 0.012018 | 0.125 | 0.08 | 261 | 0 | 0.364 | 1 | 1 | cs | TRUE
187 | LV_4131-1_0_6_line_187 |  | 179 | 180 | 0.0048765 | 0.125 | 0.08 | 261 | 0 | 0.364 | 1 | 1 | cs | TRUE
188 | LV_4131-1_0_6_line_188 |  | 180 | 190 | 0.0092709 | 0.125 | 0.08 | 261 | 0 | 0.364 | 1 | 1 | cs | TRUE
189 | LV_4131-1_0_6_line_189 |  | 181 | 182 | 0.019173 | 0.125 | 0.08 | 261 | 0 | 0.364 | 1 | 5 | cs | TRUE
190 | LV_4131-1_0_6_line_190 |  | 181 | 183 | 0.024389 | 0.125 | 0.08 | 261 | 0 | 0.364 | 1 | 5 | cs | TRUE
191 | LV_4131-1_0_6_line_191 |  | 182 | 184 | 0.0047939 | 0.125 | 0.08 | 261 | 0 | 0.364 | 1 | 5 | cs | TRUE
192 | LV_4131-1_0_6_line_192 |  | 183 | 185 | 0.0097206 | 0.125 | 0.08 | 261 | 0 | 0.364 | 1 | 5 | cs | TRUE
193 | LV_4131-1_0_6_line_193 |  | 183 | 186 | 0.015499 | 0.125 | 0.08 | 261 | 0 | 0.364 | 1 | 1 | cs | TRUE
194 | LV_4131-1_0_6_line_194 |  | 184 | 187 | 0.022029 | 0.125 | 0.08 | 261 | 0 | 0.364 | 1 | 5 | cs | TRUE
195 | LV_4131-1_0_6_line_195 |  | 185 | 188 | 0.0042361 | 0.125 | 0.08 | 261 | 0 | 0.364 | 1 | 5 | cs | TRUE
196 | LV_4131-1_0_6_line_196 |  | 187 | 189 | 0.0096337 | 0.125 | 0.08 | 261 | 0 | 0.364 | 1 | 5 | cs | TRUE
197 | LV_4131-1_0_6_line_197 |  | 187 | 190 | 0.023089 | 0.125 | 0.08 | 261 | 0 | 0.364 | 1 | 1 | cs | TRUE
198 | LV_4131-1_0_6_line_198 |  | 188 | 191 | 0.016301 | 0.125 | 0.08 | 261 | 0 | 0.364 | 1 | 5 | cs | TRUE
199 | LV_4131-1_0_6_line_199 |  | 189 | 194 | 0.0025208 | 0.125 | 0.08 | 261 | 0 | 0.364 | 1 | 5 | cs | TRUE
200 | LV_4131-1_0_6_line_200 |  | 191 | 235 | 0.003927 | 0.125 | 0.08 | 261 | 0 | 0.364 | 1 | 5 | cs | TRUE
201 | LV_4131-1_0_6_line_201 |  | 192 | 193 | 0.0042002 | 0.125 | 0.08 | 261 | 0 | 0.364 | 1 | 1 | cs | TRUE
202 | LV_4131-1_0_6_line_202 |  | 193 | 234 | 0.038141 | 0.125 | 0.08 | 261 | 0 | 0.364 | 1 | 1 | cs | TRUE
203 | LV_4131-1_0_6_line_203 |  | 194 | 204 | 0.022978 | 0.125 | 0.08 | 261 | 0 | 0.364 | 1 | 5 | cs | TRUE
204 | LV_4131-1_0_6_line_204 |  | 195 | 196 | 0.015483 | 0.125 | 0.08 | 261 | 0 | 0.364 | 1 | 1 | cs | TRUE
205 | LV_4131-1_0_6_line_205 |  | 195 | 197 | 0.0070743 | 0.125 | 0.08 | 261 | 0 | 0.364 | 1 | 1 | cs | TRUE
206 | LV_4131-1_0_6_line_206 |  | 196 | 198 | 0.017792 | 0.125 | 0.08 | 261 | 0 | 0.364 | 1 | 1 | cs | TRUE
207 | LV_4131-1_0_6_line_207 |  | 197 | 199 | 0.012387 | 0.125 | 0.08 | 261 | 0 | 0.364 | 1 | 1 | cs | TRUE
208 | LV_4131-1_0_6_line_208 |  | 198 | 200 | 0.0083293 | 0.125 | 0.08 | 261 | 0 | 0.364 | 1 | 1 | cs | TRUE
209 | LV_4131-1_0_6_line_209 |  | 199 | 201 | 0.010563 | 0.125 | 0.08 | 261 | 0 | 0.364 | 1 | 1 | cs | TRUE
210 | LV_4131-1_0_6_line_210 |  | 200 | 202 | 0.016622 | 0.125 | 0.08 | 261 | 0 | 0.364 | 1 | 1 | cs | TRUE
211 | LV_4131-1_0_6_line_211 |  | 201 | 203 | 0.027578 | 0.125 | 0.08 | 261 | 0 | 0.364 | 1 | 1 | cs | TRUE
212 | LV_4131-1_0_6_line_212 |  | 202 | 210 | 0.019843 | 0.125 | 0.08 | 261 | 0 | 0.364 | 1 | 5 | cs | TRUE
213 | LV_4131-1_0_6_line_213 |  | 202 | 208 | 0.012066 | 0.125 | 0.08 | 261 | 0 | 0.364 | 1 | 5 | cs | TRUE
214 | LV_4131-1_0_6_line_214 |  | 203 | 234 | 0.011873 | 0.125 | 0.08 | 261 | 0 | 0.364 | 1 | 1 | cs | TRUE
215 | LV_4131-1_0_6_line_215 |  | 204 | 205 | 0.0053896 | 0.125 | 0.08 | 261 | 0 | 0.364 | 1 | 5 | cs | TRUE
216 | LV_4131-1_0_6_line_216 |  | 205 | 206 | 0.020662 | 0.125 | 0.08 | 261 | 0 | 0.364 | 1 | 5 | cs | TRUE
217 | LV_4131-1_0_6_line_217 |  | 206 | 242 | 0.0086201 | 0.125 | 0.08 | 261 | 0 | 0.364 | 1 | 5 | cs | TRUE
218 | LV_4131-1_0_6_line_218 |  | 207 | 208 | 0.0024681 | 0.125 | 0.08 | 261 | 0 | 0.364 | 1 | 5 | cs | TRUE
219 | LV_4131-1_0_6_line_219 |  | 209 | 211 | 0.0018267 | 0.125 | 0.08 | 261 | 0 | 0.364 | 1 | 5 | cs | TRUE
220 | LV_4131-1_0_6_line_220 |  | 210 | 241 | 0.0066951 | 0.125 | 0.08 | 261 | 0 | 0.364 | 1 | 5 | cs | TRUE
221 | LV_4131-1_0_6_line_221 |  | 211 | 222 | 0.0038135 | 0.125 | 0.08 | 261 | 0 | 0.364 | 1 | 5 | cs | TRUE
222 | LV_4131-1_0_6_line_222 |  | 212 | 213 | 0.012654 | 0.125 | 0.08 | 261 | 0 | 0.364 | 1 | 1 | cs | TRUE
223 | LV_4131-1_0_6_line_223 |  | 212 | 214 | 0.027486 | 0.125 | 0.08 | 261 | 0 | 0.364 | 1 | 1 | cs | TRUE
224 | LV_4131-1_0_6_line_224 |  | 213 | 215 | 0.036355 | 0.125 | 0.08 | 261 | 0 | 0.364 | 1 | 1 | cs | TRUE
225 | LV_4131-1_0_6_line_225 |  | 215 | 216 | 0.043299 | 0.125 | 0.08 | 261 | 0 | 0.364 | 1 | 1 | cs | TRUE
226 | LV_4131-1_0_6_line_226 |  | 215 | 217 | 0.048095 | 0.125 | 0.08 | 261 | 0 | 0.364 | 1 | 1 | cs | TRUE
227 | LV_4131-1_0_6_line_227 |  | 217 | 218 | 0.075401 | 0.125 | 0.08 | 261 | 0 | 0.364 | 1 | 1 | cs | TRUE
228 | LV_4131-1_0_6_line_228 |  | 219 | 220 | 0.024787 | 0.125 | 0.08 | 261 | 0 | 0.364 | 1 | 1 | cs | TRUE
229 | LV_4131-1_0_6_line_229 |  | 220 | 255 | 0.018715 | 0.125 | 0.08 | 261 | 0 | 0.364 | 1 | 1 | cs | TRUE
230 | LV_4131-1_0_6_line_230 |  | 221 | 226 | 0.057747 | 0.125 | 0.08 | 261 | 0 | 0.364 | 1 | 1 | cs | TRUE
231 | LV_4131-1_0_6_line_231 |  | 224 | 225 | 0.013546 | 0.125 | 0.08 | 261 | 0 | 0.364 | 1 | 1 | cs | TRUE
232 | LV_4131-1_0_6_line_232 |  | 225 | 231 | 0.0051269 | 0.125 | 0.08 | 261 | 0 | 0.364 | 1 | 1 | cs | TRUE
233 | LV_4131-1_0_6_line_233 |  | 226 | 227 | 0.084192 | 0.125 | 0.08 | 261 | 0 | 0.364 | 1 | 1 | cs | TRUE
234 | LV_4131-1_0_6_line_234 |  | 227 | 256 | 0.039182 | 0.125 | 0.08 | 261 | 0 | 0.364 | 1 | 1 | cs | TRUE
235 | LV_4131-1_0_6_line_235 |  | 228 | 229 | 0.045839 | 0.125 | 0.08 | 261 | 0 | 0.364 | 1 | 1 | cs | TRUE
236 | LV_4131-1_0_6_line_236 |  | 228 | 230 | 0.05775 | 0.125 | 0.08 | 261 | 0 | 0.364 | 1 | 1 | cs | TRUE
237 | LV_4131-1_0_6_line_237 |  | 230 | 256 | 0.023348 | 0.125 | 0.08 | 261 | 0 | 0.364 | 1 | 1 | cs | TRUE
238 | LV_4131-1_0_6_line_238 |  | 231 | 232 | 0.013599 | 0.125 | 0.08 | 261 | 0 | 0.364 | 1 | 1 | cs | TRUE
239 | LV_4131-1_0_6_line_239 |  | 232 | 233 | 0.0021165 | 0.125 | 0.08 | 261 | 0 | 0.364 | 1 | 1 | cs | TRUE
240 | LV_4131-1_0_6_line_240 |  | 235 | 236 | 0.0081307 | 0.125 | 0.08 | 261 | 0 | 0.364 | 1 | 5 | cs | TRUE
241 | LV_4131-1_0_6_line_241 |  | 236 | 237 | 0.012795 | 0.125 | 0.08 | 261 | 0 | 0.364 | 1 | 5 | cs | TRUE
242 | LV_4131-1_0_6_line_242 |  | 237 | 247 | 0.0065544 | 0.125 | 0.08 | 261 | 0 | 0.364 | 1 | 5 | cs | TRUE
243 | LV_4131-1_0_6_line_243 |  | 238 | 239 | 0.014627 | 0.125 | 0.08 | 261 | 0 | 0.364 | 1 | 5 | cs | TRUE
244 | LV_4131-1_0_6_line_244 |  | 238 | 240 | 0.012292 | 0.125 | 0.08 | 261 | 0 | 0.364 | 1 | 5 | cs | TRUE
245 | LV_4131-1_0_6_line_245 |  | 239 | 241 | 0.016131 | 0.125 | 0.08 | 261 | 0 | 0.364 | 1 | 5 | cs | TRUE
246 | LV_4131-1_0_6_line_246 |  | 240 | 242 | 0.01272 | 0.125 | 0.08 | 261 | 0 | 0.364 | 1 | 5 | cs | TRUE
247 | LV_4131-1_0_6_line_247 |  | 243 | 244 | 0.0014777 | 0.125 | 0.08 | 261 | 0 | 0.364 | 1 | 1 | cs | TRUE
248 | LV_4131-1_0_6_line_248 |  | 244 | 245 | 0.011448 | 0.125 | 0.08 | 261 | 0 | 0.364 | 1 | 4 | cs | TRUE
249 | LV_4131-1_0_6_line_249 |  | 244 | 246 | 0.020395 | 0.125 | 0.08 | 261 | 0 | 0.364 | 1 | 4 | cs | TRUE
250 | LV_4131-1_0_6_line_250 |  | 245 | 247 | 0.0093932 | 0.125 | 0.08 | 261 | 0 | 0.364 | 1 | 5 | cs | TRUE
251 | LV_4131-1_0_6_line_251 |  | 246 | 248 | 0.027558 | 0.125 | 0.08 | 261 | 0 | 0.364 | 1 | 1 | cs | TRUE
252 | LV_4131-1_0_6_line_252 |  | 246 | 249 | 0.010836 | 0.125 | 0.08 | 261 | 0 | 0.364 | 1 | 2 | cs | TRUE
253 | LV_4131-1_0_6_line_253 |  | 248 | 252 | 0.018369 | 0.125 | 0.08 | 261 | 0 | 0.364 | 1 | 1 | cs | TRUE
254 | LV_4131-1_0_6_line_254 |  | 249 | 250 | 0.032921 | 0.125 | 0.08 | 261 | 0 | 0.364 | 1 | 2 | cs | TRUE
255 | LV_4131-1_0_6_line_255 |  | 250 | 251 | 0.0016658 | 0.125 | 0.08 | 261 | 0 | 0.364 | 1 | 1 | cs | TRUE
256 | LV_4131-1_0_6_line_256 |  | 253 | 254 | 0.0027043 | 0.125 | 0.08 | 261 | 0 | 0.364 | 1 | 1 | cs | TRUE

## trafo
| name | std_type | hv_bus | lv_bus | sn_mva | vn_hv_kv | vn_lv_kv | vk_percent | vkr_percent | pfe_kw | i0_percent | shift_degree | tap_side | tap_neutral | tap_min | tap_max | tap_step_percent | tap_step_degree | tap_pos | tap_phase_shifter | parallel | df | in_service
0 | LV_4131-1_0_6_trafo_181 | 0.63 MVA 20/0.4 kV | 258 | 120 | 0.63 | 20 | 0.4 | 6 | 1.206 | 1.65 | 0.2619 | 150 | hv | 0 | -2 | 2 | 2.5 | 0 | 0 | FALSE | 1 | 1 | TRUE

## line_geodata
| x0 | y0 | x1 | y1 | x2 | y2 | x3 | y3 | x4 | y4 | x5 | y5 | x6 | y6 | x7 | y7 | x8 | y8 | x9 | y9 | x10 | y10 | x11 | y11 | x12 | y12 | x13 | y13
0 | 2657817.7489 | 1235395.8925 | 2657823.5807 | 1235400.8969 | 2657824.7725 | 1235403.6325
1 | 2657823.5993 | 1235421.5328 | 2657824.7725 | 1235403.6325
2 | 2657817.7489 | 1235395.8925 | 2657823.2889 | 1235369.5822
3 | 2657813.7086 | 1235420.6694 | 2657823.5993 | 1235421.5328
4 | 2657823.5993 | 1235421.5328 | 2657839.4607 | 1235421.206
5 | 2657823.6978 | 1235352.3218 | 2657823.8677 | 1235356.6374 | 2657824.0247 | 1235360.7194 | 2657823.4542 | 1235368.7969 | 2657823.2889 | 1235369.5822
6 | 2657813.7086 | 1235420.6694 | 2657810.4957 | 1235446.0595
7 | 2657840.5838 | 1235421.1828 | 2657839.4607 | 1235421.206
8 | 2657840.6292 | 1235335.0864 | 2657836.2194 | 1235336.3888 | 2657833.2719 | 1235337.5164 | 2657833.685 | 1235338.6212 | 2657833.9767 | 1235339.7581 | 2657834.1669 | 1235341.9836 | 2657833.888 | 1235344.2046 | 2657833.1409 | 1235346.3098 | 2657831.9721 | 1235348.2108 | 2657830.4276 | 1235349.819 | 2657828.5687 | 1235351.0795 | 2657826.4944 | 1235351.9155 | 2657825.1141 | 1235352.2133 | 2657823.6978 | 1235352.3218
9 | 2657807.0159 | 1235473.5587 | 2657810.4957 | 1235446.0595
10 | 2657840.5838 | 1235421.1828 | 2657850.7138 | 1235420.9741
11 | 2657840.6292 | 1235335.0864 | 2657847.4972 | 1235338.6111 | 2657853.829 | 1235341.23 | 2657865.6465 | 1235343.9801
12 | 2657840.6292 | 1235335.0864 | 2657861.4842 | 1235315.8507
13 | 2657807.0159 | 1235473.5587 | 2657806.101 | 1235480.7888
14 | 2657861.7204 | 1235433.4569 | 2657850.7138 | 1235420.9741 | 2657850.7138 | 1235420.9741
15 | 2657758.6025 | 1235380.4519 | 2657765.1541 | 1235407.7949
16 | 2657769.5333 | 1235447.9133 | 2657765.4464 | 1235409.0148 | 2657765.1541 | 1235407.7949
17 | 2657758.6025 | 1235380.4519 | 2657773.2883 | 1235370.4976
18 | 2657758.6025 | 1235380.4519 | 2657753.5202 | 1235367.6274 | 2657751.5684 | 1235363.1741
19 | 2657758.6025 | 1235380.4519 | 2657742.7651 | 1235390.2822
20 | 2657769.5333 | 1235447.9133 | 2657769.4502 | 1235453.4188
21 | 2657777.5875 | 1235367.5835 | 2657773.2883 | 1235370.4976
22 | 2657746.0866 | 1235350.6663 | 2657751.5684 | 1235363.1741
23 | 2657731.5808 | 1235395.577 | 2657742.7651 | 1235390.2822
24 | 2657769.4056 | 1235456.3732 | 2657769.4502 | 1235453.4188
25 | 2657777.5875 | 1235367.5835 | 2657783.018 | 1235375.7305 | 2657781.9362 | 1235386.2945
26 | 2657777.5875 | 1235367.5835 | 2657784.094 | 1235362.3655 | 2657789.925 | 1235355.7846 | 2657798.1761 | 1235339.2651 | 2657800.5598 | 1235333.8514
27 | 2657746.0866 | 1235350.6663 | 2657744.6294 | 1235348.1369
28 | 2657731.5808 | 1235395.577 | 2657711.1745 | 1235401.2937 | 2657701.1559 | 1235405.4734
29 | 2657750.6167 | 1235463.1061 | 2657752.7353 | 1235455.3772 | 2657756.5597 | 1235452.001 | 2657765.1682 | 1235451.6289 | 2657769.4056 | 1235456.3732
30 | 2657800.4963 | 1235397.9372 | 2657789.2855 | 1235396.6273 | 2657789.7217 | 1235389.9049 | 2657781.6883 | 1235388.7149 | 2657781.9362 | 1235386.2945
31 | 2657800.5598 | 1235333.8514 | 2657804.7778 | 1235324.2639 | 2657809.3855 | 1235318.1825
32 | 2657800.5598 | 1235333.8514 | 2657777.7106 | 1235334.2614
33 | 2657698.9858 | 1235406.3787 | 2657701.1559 | 1235405.4734
34 | 2657750.6167 | 1235463.1061 | 2657745.3923 | 1235454.0161 | 2657745.3855 | 1235453.9576
35 | 2657750.6167 | 1235463.1061 | 2657750.6633 | 1235470.3108
36 | 2657750.8494 | 1235499.1208 | 2657750.6633 | 1235470.3108
37 | 2657750.8494 | 1235499.1208 | 2657756.8921 | 1235505.8651
38 | 2657750.8494 | 1235499.1208 | 2657739.5761 | 1235499.9154
39 | 2657791.1283 | 1235428.9108 | 2657792.1673 | 1235421.6939 | 2657800.4963 | 1235397.9372
40 | 2657809.3855 | 1235318.1825 | 2657816.8409 | 1235321.2237
41 | 2657809.3855 | 1235318.1825 | 2657812.8951 | 1235308.288 | 2657816.7291 | 1235287.6117 | 2657815.1635 | 1235281.8359
42 | 2657784.4348 | 1235308.6559 | 2657798.2169 | 1235318.741 | 2657804.7778 | 1235324.2639 | 2657809.3855 | 1235318.1825
43 | 2657773.7686 | 1235334.3321 | 2657777.7106 | 1235334.2614
44 | 2657820.2082 | 1235346.1728 | 2657831.4738 | 1235326.3138 | 2657823.8656 | 1235324.9723 | 2657816.8409 | 1235321.2237
45 | 2657820.2082 | 1235346.1728 | 2657840.3329 | 1235348.4256 | 2657842.9328 | 1235348.7634
46 | 2657816.8409 | 1235321.2237 | 2657818.4653 | 1235318.4043 | 2657826.5915 | 1235320.8061
47 | 2657853.3092 | 1235350.0551 | 2657852.7291 | 1235350.0362 | 2657842.9328 | 1235348.7634
48 | 2657791.1283 | 1235428.9108 | 2657783.5847 | 1235427.9479
49 | 2657818.6097 | 1235263.1251 | 2657814.9728 | 1235262.7673 | 2657813.5291 | 1235275.8062 | 2657815.1635 | 1235281.8359
50 | 2657784.4348 | 1235308.6559 | 2657783.493 | 1235298.9376
51 | 2657865.6465 | 1235343.9801 | 2657884.9479 | 1235346.2144
52 | 2657865.6465 | 1235343.9801 | 2657864.8647 | 1235350.4323
53 | 2657880.799 | 1235300.2151 | 2657867.7783 | 1235310.0454 | 2657861.4842 | 1235315.8507
54 | 2657864.8647 | 1235350.4323 | 2657853.3092 | 1235350.0551
55 | 2657698.9858 | 1235406.3787 | 2657691.9657 | 1235396.7043
56 | 2657698.9858 | 1235406.3787 | 2657688.7326 | 1235413.217 | 2657679.4654 | 1235424.2774
57 | 2657691.9657 | 1235396.7043 | 2657687.3571 | 1235396.6595 | 2657677.9752 | 1235389.0396
58 | 2657679.4654 | 1235424.2774 | 2657674.9733 | 1235429.6387 | 2657671.2326 | 1235435.7695
59 | 2657658.4047 | 1235456.7938 | 2657671.2326 | 1235435.7695
60 | 2657651.8111 | 1235467.6005 | 2657658.4047 | 1235456.7938
61 | 2657630.2613 | 1235502.9197 | 2657651.8111 | 1235467.6005
62 | 2657630.2613 | 1235502.9197 | 2657664.8566 | 1235507.4026 | 2657673.9846 | 1235505.8689
63 | 2657623.5018 | 1235512.4048 | 2657630.2613 | 1235502.9197
64 | 2657627.1337 | 1235379.075 | 2657653.7386 | 1235391.2743 | 2657656.503 | 1235390.2894 | 2657662.8543 | 1235382.3235 | 2657668.5697 | 1235381.4006 | 2657677.9752 | 1235389.0396
65 | 2657623.5018 | 1235512.4048 | 2657645.3164 | 1235537.3629
66 | 2657704.1837 | 1235808.9684 | 2657701.6294 | 1235820.6312 | 2657701.2211 | 1235823.479
67 | 2657708.1121 | 1235844.2763 | 2657702.882 | 1235839.7003 | 2657700.0951 | 1235831.3344 | 2657701.2211 | 1235823.479
68 | 2657751.7428 | 1235779.313 | 2657742.3599 | 1235783.8804 | 2657727.9725 | 1235789.4554 | 2657715.2991 | 1235790.7665 | 2657710.2591 | 1235793.0969 | 2657705.6363 | 1235802.3359 | 2657704.1837 | 1235808.9684
69 | 2657667.5144 | 1235837.7891 | 2657668.173 | 1235842.443 | 2657694.1624 | 1235846.1087 | 2657700.9643 | 1235846.2526 | 2657708.1121 | 1235844.2763
70 | 2657754.85 | 1235774.1843 | 2657751.7428 | 1235779.313
71 | 2657667.5144 | 1235837.7891 | 2657664.9569 | 1235819.8303 | 2657666.0225 | 1235811.3425
72 | 2657770.4461 | 1235774.2803 | 2657764.2325 | 1235774.3311 | 2657754.85 | 1235774.1843
73 | 2657754.85 | 1235774.1843 | 2657754.4018 | 1235767.3532 | 2657755.0821 | 1235763.3991
74 | 2657770.4461 | 1235774.2803 | 2657789.6434 | 1235778.524
75 | 2657770.4461 | 1235774.2803 | 2657771.6811 | 1235764.7861 | 2657773.9314 | 1235746.036
76 | 2657751.5186 | 1235729.9785 | 2657756.3 | 1235734.7948 | 2657758.9974 | 1235739.1238 | 2657760.187 | 1235745.206 | 2657759.6475 | 1235749.3257 | 2657755.8055 | 1235759.1949 | 2657755.0821 | 1235763.3991
77 | 2657727.7903 | 1235617.7255 | 2657730.5798 | 1235586.1917
78 | 2657719.7647 | 1235665.3055 | 2657724.3437 | 1235656.6888 | 2657727.7903 | 1235617.7255
79 | 2657722.9949 | 1235674.7764 | 2657719.7647 | 1235665.3055
80 | 2657719.7647 | 1235665.3055 | 2657715.9751 | 1235654.2059 | 2657708.2524 | 1235637.7413
81 | 2657722.9949 | 1235674.7764 | 2657709.6821 | 1235703.3474
82 | 2657722.9949 | 1235674.7764 | 2657725.4074 | 1235684.906
83 | 2657751.5186 | 1235729.9785 | 2657739.6624 | 1235718.0555 | 2657733.5225 | 1235707.4 | 2657725.787 | 1235686.5001 | 2657725.4074 | 1235684.906
84 | 2657636.4497 | 1235330.756 | 2657627.1337 | 1235379.075
85 | 2657636.4497 | 1235330.756 | 2657667.8562 | 1235320.0202 | 2657678.1516 | 1235321.3209 | 2657685.7302 | 1235325.7084 | 2657691.6493 | 1235331.8699 | 2657696.3521 | 1235339.3649 | 2657696.9583 | 1235343.2097
86 | 2657668.6799 | 1235568.6681 | 2657676.4568 | 1235579.0932
87 | 2657645.3164 | 1235537.3629 | 2657645.3877 | 1235537.4445 | 2657668.6799 | 1235568.6681
88 | 2657809.2624 | 1235784.6378 | 2657792.9116 | 1235779.2464 | 2657789.6434 | 1235778.524
89 | 2657777.0819 | 1235719.7848 | 2657773.9314 | 1235746.036
90 | 2657809.2624 | 1235784.6378 | 2657827.1444 | 1235790.534
91 | 2657777.0819 | 1235719.7848 | 2657779.1328 | 1235702.6961
92 | 2657818.6097 | 1235263.1251 | 2657842.3019 | 1235266.6802 | 2657852.8792 | 1235277.8904 | 2657856.0255 | 1235285.7223
93 | 2657884.9479 | 1235346.2144 | 2657891.5245 | 1235346.9756
94 | 2657791.4123 | 1235597.5601 | 2657789.207 | 1235616.7563
95 | 2657794.7537 | 1235570.4609 | 2657792.3109 | 1235589.7387 | 2657791.4123 | 1235597.5601
96 | 2657787.3862 | 1235632.6049 | 2657789.207 | 1235616.7563
97 | 2657794.7537 | 1235570.4609 | 2657797.3159 | 1235550.2131
98 | 2657794.7537 | 1235570.4609 | 2657806.5585 | 1235571.8701
99 | 2657787.3862 | 1235632.6049 | 2657784.5863 | 1235656.9756
100 | 2657797.3159 | 1235550.2131 | 2657800.2302 | 1235527.1826
101 | 2657806.5585 | 1235571.8701 | 2657821.5169 | 1235573.6557
102 | 2657800.5425 | 1235524.7151 | 2657800.2302 | 1235527.1826
103 | 2657821.5169 | 1235573.6557 | 2657824.5671 | 1235574.0199 | 2657831.522 | 1235576.8046
104 | 2657800.5425 | 1235524.7151 | 2657803.5278 | 1235501.1232
105 | 2657803.5278 | 1235501.1232 | 2657806.101 | 1235480.7888
106 | 2657897.5954 | 1235347.6784 | 2657891.5245 | 1235346.9756
107 | 2657870.2837 | 1235607.5534 | 2657865.4973 | 1235619.3863
108 | 2657870.2837 | 1235607.5534 | 2657879.7874 | 1235584.0447
109 | 2657865.4973 | 1235619.3863 | 2657864.8632 | 1235620.9538 | 2657862.8944 | 1235629.6181 | 2657862.6902 | 1235641.8782
110 | 2657887.595 | 1235565.297 | 2657886.0028 | 1235568.6699 | 2657879.7874 | 1235584.0447
111 | 2657887.595 | 1235565.297 | 2657892.8233 | 1235554.2218
112 | 2657856.5848 | 1235703.0475 | 2657854.9628 | 1235709.5146
113 | 2657849.309 | 1235732.0578 | 2657854.9628 | 1235709.5146
114 | 2657856.5848 | 1235703.0475 | 2657857.1038 | 1235700.9782
115 | 2657848.8608 | 1235733.8447 | 2657849.309 | 1235732.0578
116 | 2657859.2045 | 1235692.2232 | 2657857.9724 | 1235697.5147 | 2657857.1038 | 1235700.9782
117 | 2657848.8608 | 1235733.8447 | 2657846.5952 | 1235742.8781 | 2657844.7006 | 1235753.7773
118 | 2657859.2045 | 1235692.2232 | 2657871.5541 | 1235695.4455 | 2657874.844 | 1235695.9535
119 | 2657844.5044 | 1235754.9062 | 2657844.7006 | 1235753.7773
120 | 2657883.4661 | 1235696.9426 | 2657882.3144 | 1235697.107 | 2657874.844 | 1235695.9535
121 | 2657844.5044 | 1235754.9062 | 2657843.8535 | 1235758.6507 | 2657843.661 | 1235781.2432
122 | 2657843.5358 | 1235795.9387 | 2657827.1444 | 1235790.534
123 | 2657903.7402 | 1235531.0966 | 2657892.8233 | 1235554.2218
124 | 2657897.9367 | 1235469.9135 | 2657917.0238 | 1235479.9343
125 | 2657926.2197 | 1235484.7622 | 2657917.0238 | 1235479.9343
126 | 2657893.6964 | 1235467.6873 | 2657897.9367 | 1235469.9135
127 | 2657926.2197 | 1235484.7622 | 2657931.6893 | 1235471.461
128 | 2657926.2197 | 1235484.7622 | 2657925.3213 | 1235486.5722
129 | 2657893.6964 | 1235467.6873 | 2657890.3565 | 1235465.9339 | 2657890.3565 | 1235465.9339
130 | 2657931.6893 | 1235471.461 | 2657932.3032 | 1235469.9681
131 | 2657913.8451 | 1235509.6913 | 2657925.3213 | 1235486.5722
132 | 2657890.3565 | 1235465.9339 | 2657874.7831 | 1235448.2716
133 | 2657940.2332 | 1235449.6337 | 2657938.8243 | 1235454.1095 | 2657932.3032 | 1235469.9681
134 | 2657913.8451 | 1235509.6913 | 2657911.9651 | 1235513.6738
135 | 2657913.8451 | 1235509.6913 | 2657923.123 | 1235513.6176 | 2657928.1835 | 1235515.8633
136 | 2657874.7831 | 1235448.2716 | 2657871.9918 | 1235445.1059
137 | 2657950.3576 | 1235417.4714 | 2657940.2332 | 1235449.6337
138 | 2657911.9651 | 1235513.6738 | 2657906.148 | 1235525.9962
139 | 2657945.6767 | 1235523.6264 | 2657928.1835 | 1235515.8633
140 | 2657826.09 | 1235831.937 | 2657839.284 | 1235856.6127
141 | 2657840.7613 | 1235859.3755 | 2657839.284 | 1235856.6127
142 | 2657826.09 | 1235831.937 | 2657831.515 | 1235827.3756 | 2657836.2683 | 1235820.6716
143 | 2657826.09 | 1235831.937 | 2657822.8471 | 1235834.6739 | 2657812.5523 | 1235842.5122
144 | 2657838.0524 | 1235818.1554 | 2657838.0524 | 1235818.1554 | 2657836.2683 | 1235820.6716
145 | 2657812.5523 | 1235842.5122 | 2657802.5109 | 1235850.1575
146 | 2657845.0493 | 1235796.7206 | 2657842.7224 | 1235804.8588 | 2657838.0524 | 1235818.1554
147 | 2657796.9665 | 1235854.379 | 2657802.5109 | 1235850.1575
148 | 2657845.0493 | 1235796.7206 | 2657843.5358 | 1235795.9387
149 | 2657795.1155 | 1235855.7883 | 2657796.9665 | 1235854.379
150 | 2657843.5358 | 1235795.9387 | 2657843.661 | 1235781.2432
151 | 2657872.2833 | 1235798.4757 | 2657881.1119 | 1235796.4381 | 2657888.9258 | 1235794.3256
152 | 2657872.2833 | 1235798.4757 | 2657873.993 | 1235807.0758 | 2657875.5656 | 1235817.3311 | 2657880.5221 | 1235823.5724
153 | 2657888.9258 | 1235794.3256 | 2657905.8021 | 1235789.7631 | 2657915.5535 | 1235789.5192
154 | 2657880.5221 | 1235823.5724 | 2657880.5221 | 1235823.5724 | 2657887.1404 | 1235827.3365
155 | 2657930.5532 | 1235789.1441 | 2657915.5535 | 1235789.5192
156 | 2657893.6019 | 1235847.6632 | 2657894.224 | 1235839.4162 | 2657893.3303 | 1235832.503 | 2657888.5974 | 1235828.1651 | 2657887.1404 | 1235827.3365
157 | 2658016.654 | 1235695.9588 | 2658019.5387 | 1235686.2185
158 | 2658022.5594 | 1235676.0196 | 2658019.5387 | 1235686.2185
159 | 2658016.654 | 1235695.9588 | 2658009.1037 | 1235721.4518
160 | 2658026.0606 | 1235664.198 | 2658022.5594 | 1235676.0196
161 | 2658008.3588 | 1235734.7826 | 2658006.7933 | 1235729.2526 | 2658009.1037 | 1235721.4518
162 | 2658008.3588 | 1235734.7826 | 2657999.0096 | 1235747.3176
163 | 2658051.444 | 1235676.4983 | 2658029.1779 | 1235706.8675 | 2658008.3588 | 1235734.7826
164 | 2657988.2215 | 1235761.7819 | 2657999.0096 | 1235747.3176
165 | 2658051.444 | 1235676.4983 | 2658057.3953 | 1235680.0588 | 2658056.6005 | 1235686.2773 | 2658055.3844 | 1235688.0848
166 | 2658051.444 | 1235676.4983 | 2658062.2097 | 1235661.8181
167 | 2657871.9918 | 1235445.1059 | 2657869.7511 | 1235442.5647
168 | 2657866.9409 | 1235439.3776 | 2657869.7511 | 1235442.5647
169 | 2657861.7204 | 1235433.4569 | 2657866.9409 | 1235439.3776
170 | 2657913.7591 | 1235349.8452 | 2657901.3056 | 1235348.1078 | 2657897.5954 | 1235347.6784
171 | 2657913.7591 | 1235349.8452 | 2657920.1356 | 1235350.7348
172 | 2657921.4728 | 1235350.9213 | 2657920.1356 | 1235350.7348
173 | 2658090.6102 | 1235582.059 | 2658090.5399 | 1235582.0295 | 2658088.098 | 1235577.1246 | 2658090.0229 | 1235568.1356
174 | 2658090.1873 | 1235567.3678 | 2658090.0229 | 1235568.1356
175 | 2658113.6181 | 1235591.717 | 2658090.6102 | 1235582.059
176 | 2658090.1873 | 1235567.3678 | 2658094.4261 | 1235547.5735
177 | 2658113.6181 | 1235591.717 | 2658121.5477 | 1235581.8214
178 | 2658113.6181 | 1235591.717 | 2658094.9118 | 1235617.2252
179 | 2658097.2335 | 1235534.4637 | 2658094.4261 | 1235547.5735
180 | 2658121.5477 | 1235581.8214 | 2658123.7636 | 1235592.0386 | 2658123.8019 | 1235592.3501
181 | 2658121.5477 | 1235581.8214 | 2658126.2519 | 1235575.9524 | 2658134.0828 | 1235564.9374
182 | 2658062.2097 | 1235661.8181 | 2658094.9118 | 1235617.2252
183 | 2658123.8019 | 1235592.3501 | 2658291.0381 | 1235684.5261
184 | 2658137.8697 | 1235559.6109 | 2658134.0828 | 1235564.9374
185 | 2657785.9917 | 1235863.5789 | 2657782.5247 | 1235866.9263
186 | 2657785.9917 | 1235863.5789 | 2657790.1169 | 1235859.5941 | 2657795.1155 | 1235855.7883
187 | 2657883.4661 | 1235696.9426 | 2657888.2937 | 1235696.2535
188 | 2657894.9785 | 1235689.8301 | 2657894.5807 | 1235690.233 | 2657888.2937 | 1235696.2535 | 2657888.2937 | 1235696.2535
189 | 2657932.8068 | 1235688.0672 | 2657942.7063 | 1235693.1261 | 2657948.7574 | 1235698.444
190 | 2657967.0775 | 1235714.5444 | 2657948.7574 | 1235698.444
191 | 2657932.8068 | 1235688.0672 | 2657928.538 | 1235685.8857
192 | 2657967.0775 | 1235714.5444 | 2657963.6936 | 1235723.657
193 | 2657967.0775 | 1235714.5444 | 2657972.016 | 1235699.853
194 | 2657910.7546 | 1235672.9904 | 2657924.8069 | 1235683.979 | 2657928.538 | 1235685.8857
195 | 2657963.6936 | 1235723.657 | 2657962.2189 | 1235727.6281
196 | 2657910.7546 | 1235672.9904 | 2657913.5719 | 1235663.7778
197 | 2657910.7546 | 1235672.9904 | 2657905.3347 | 1235679.3418 | 2657894.9785 | 1235689.8301
198 | 2657955.846 | 1235742.6027 | 2657958.8004 | 1235736.8338 | 2657962.2189 | 1235727.6281
199 | 2657914.3091 | 1235661.3672 | 2657913.5719 | 1235663.7778
200 | 2657954.056 | 1235746.0981 | 2657955.846 | 1235742.6027
201 | 2657983.0786 | 1235662.1093 | 2657984.1444 | 1235658.0466
202 | 2657992.0419 | 1235620.7828 | 2657989.3217 | 1235638.3114 | 2657984.1444 | 1235658.0466
203 | 2657914.3091 | 1235661.3672 | 2657917.6024 | 1235650.598 | 2657923.0512 | 1235640.2255
204 | 2657998.1139 | 1235546.248 | 2657998.1139 | 1235546.248 | 2658010.3458 | 1235554.5617 | 2658010.4937 | 1235555.2384
205 | 2658012.0047 | 1235562.1495 | 2658010.4937 | 1235555.2384
206 | 2657998.1139 | 1235546.248 | 2657982.1349 | 1235538.4241
207 | 2658007.0289 | 1235573.4934 | 2658012.0047 | 1235562.1495 | 2658012.0047 | 1235562.1495
208 | 2657974.6542 | 1235534.7612 | 2657982.1349 | 1235538.4241
209 | 2658007.0289 | 1235573.4934 | 2658002.7859 | 1235583.1668
210 | 2657958.9614 | 1235529.5218 | 2657969.4998 | 1235532.2375 | 2657974.6542 | 1235534.7612
211 | 2657993.8625 | 1235609.0503 | 2657995.1929 | 1235600.4772 | 2658002.7859 | 1235583.1668
212 | 2657958.9614 | 1235529.5218 | 2657953.8361 | 1235548.6915
213 | 2657958.9614 | 1235529.5218 | 2657947.9326 | 1235524.6275
214 | 2657993.8625 | 1235609.0503 | 2657992.0419 | 1235620.7828
215 | 2657923.0512 | 1235640.2255 | 2657925.5576 | 1235635.4542
216 | 2657925.5576 | 1235635.4542 | 2657934.6283 | 1235618.1871 | 2657934.8587 | 1235617.0526
217 | 2657934.8587 | 1235617.0526 | 2657936.5746 | 1235608.605
218 | 2657945.6767 | 1235523.6264 | 2657947.9326 | 1235524.6275
219 | 2657905.3682 | 1235527.6481 | 2657906.148 | 1235525.9962
220 | 2657952.1068 | 1235555.1595 | 2657953.8361 | 1235548.6915
221 | 2657903.7402 | 1235531.0966 | 2657905.3682 | 1235527.6481
222 | 2658111.7006 | 1235534.7849 | 2658113.2803 | 1235547.3401
223 | 2658137.8697 | 1235559.6109 | 2658125.2522 | 1235553.5946 | 2658113.2803 | 1235547.3401 | 2658113.2803 | 1235547.3401
224 | 2658096.4416 | 1235504.7699 | 2658106.4858 | 1235510.8165 | 2658110.1274 | 1235522.2818 | 2658111.7006 | 1235534.7849
225 | 2658053.2992 | 1235502.925 | 2658074.3435 | 1235501.6186 | 2658084.8817 | 1235503.5895 | 2658096.4416 | 1235504.7699
226 | 2658063.0158 | 1235477.4476 | 2658060.1278 | 1235481.7889 | 2658096.4416 | 1235504.7699
227 | 2658063.0158 | 1235477.4476 | 2658049.2566 | 1235475.9456 | 2658042.7155 | 1235474.6253 | 2658035.5202 | 1235470.5524 | 2658014.6217 | 1235452.2697 | 2658005.6461 | 1235448.3796 | 2657998.9913 | 1235442.2173
228 | 2658055.3844 | 1235688.0848 | 2658048.7752 | 1235697.9085 | 2658044.8155 | 1235710.2348
229 | 2658039.0915 | 1235728.0531 | 2658044.8155 | 1235710.2348
230 | 2658291.0381 | 1235684.5261 | 2658278.8607 | 1235727.8018 | 2658274.0932 | 1235739.6707
231 | 2657956.6159 | 1235397.5903 | 2657960.6804 | 1235384.6686
232 | 2657956.6159 | 1235397.5903 | 2657955.0765 | 1235402.4807
233 | 2658242.7125 | 1235817.7954 | 2658274.0932 | 1235739.6707
234 | 2658242.7125 | 1235817.7954 | 2658279.2136 | 1235832.0384
235 | 2658336.7263 | 1235813.0809 | 2658325.769 | 1235809.9269 | 2658304.6751 | 1235808.6747 | 2658292.277 | 1235803.5052
236 | 2658300.9646 | 1235840.5258 | 2658316.7607 | 1235847.9857 | 2658322.246 | 1235840.4012 | 2658336.7263 | 1235813.0809
237 | 2658300.9646 | 1235840.5258 | 2658279.2136 | 1235832.0384
238 | 2657955.0765 | 1235402.4807 | 2657950.9931 | 1235415.4526
239 | 2657950.3576 | 1235417.4714 | 2657950.9931 | 1235415.4526
240 | 2657954.056 | 1235746.0981 | 2657950.3499 | 1235753.335
241 | 2657944.5179 | 1235764.7231 | 2657950.3499 | 1235753.335
242 | 2657944.5179 | 1235764.7231 | 2657941.5303 | 1235770.5571
243 | 2657947.9402 | 1235570.7434 | 2657947.745 | 1235571.4733 | 2657942.9591 | 1235584.4926
244 | 2657939.1067 | 1235596.1396 | 2657939.6365 | 1235593.5309 | 2657942.9591 | 1235584.4926
245 | 2657952.1068 | 1235555.1595 | 2657947.9402 | 1235570.7434
246 | 2657939.1067 | 1235596.1396 | 2657936.5746 | 1235608.605
247 | 2657932.0305 | 1235789.1071 | 2657930.5532 | 1235789.1441
248 | 2657932.0305 | 1235789.1071 | 2657937.2487 | 1235778.9177
249 | 2657932.0305 | 1235789.1071 | 2657952.4821 | 1235789.4956
250 | 2657937.2487 | 1235778.9177 | 2657941.5303 | 1235770.5571
251 | 2657952.4821 | 1235789.4956 | 2657957.0757 | 1235795.7001 | 2657969.1515 | 1235811.4392
252 | 2657952.4821 | 1235789.4956 | 2657961.2857 | 1235784.6005 | 2657961.8827 | 1235784.1253
253 | 2657969.1515 | 1235811.4392 | 2657969.1515 | 1235811.4392 | 2657974.0888 | 1235829.1325
254 | 2657987.2255 | 1235763.1172 | 2657969.027 | 1235778.4386 | 2657961.8827 | 1235784.1253
255 | 2657988.2215 | 1235761.7819 | 2657987.2255 | 1235763.1172 | 2657987.2255 | 1235763.1172
256 | 2657893.3984 | 1235850.3598 | 2657893.6019 | 1235847.6632

## bus_geodata
| x | y | coords
0 | 2657824.7725 | 1235403.6325
1 | 2657817.7489 | 1235395.8925
2 | 2657823.5993 | 1235421.5328
3 | 2657823.2889 | 1235369.5822
4 | 2657813.7086 | 1235420.6694
5 | 2657839.4607 | 1235421.206
6 | 2657823.6978 | 1235352.3218
7 | 2657810.4957 | 1235446.0595
8 | 2657840.5838 | 1235421.1828
9 | 2657840.6292 | 1235335.0864
10 | 2657807.0159 | 1235473.5587
11 | 2657850.7138 | 1235420.9741
12 | 2657765.1541 | 1235407.7949
13 | 2657758.6025 | 1235380.4519
14 | 2657769.5333 | 1235447.9133
15 | 2657773.2882 | 1235370.4976
16 | 2657751.5684 | 1235363.1741
17 | 2657742.7651 | 1235390.2822
18 | 2657769.4502 | 1235453.4188
19 | 2657777.5875 | 1235367.5835
20 | 2657746.0866 | 1235350.6663
21 | 2657731.5808 | 1235395.577
22 | 2657769.4056 | 1235456.3732
23 | 2657781.9362 | 1235386.2945
24 | 2657800.5598 | 1235333.8514
25 | 2657744.6294 | 1235348.1369
26 | 2657701.1559 | 1235405.4734
27 | 2657750.6167 | 1235463.1061
28 | 2657745.3855 | 1235453.9576
29 | 2657750.6633 | 1235470.3108
30 | 2657756.8921 | 1235505.8651
31 | 2657750.8494 | 1235499.1208
32 | 2657800.4963 | 1235397.9372
33 | 2657809.3855 | 1235318.1825
34 | 2657777.7106 | 1235334.2614
35 | 2657820.2082 | 1235346.1728
36 | 2657816.8409 | 1235321.2237
37 | 2657842.9328 | 1235348.7634
38 | 2657791.1283 | 1235428.9108
39 | 2657815.1635 | 1235281.8359
40 | 2657784.4348 | 1235308.6559
41 | 2657783.493 | 1235298.9376
42 | 2657865.6465 | 1235343.9801
43 | 2657861.4842 | 1235315.8507
44 | 2657773.7686 | 1235334.3321
45 | 2657826.5915 | 1235320.8061
46 | 2657853.3092 | 1235350.0551
47 | 2657783.5847 | 1235427.9479
48 | 2657698.9858 | 1235406.3787
49 | 2657691.9657 | 1235396.7043
50 | 2657679.4654 | 1235424.2774
51 | 2657671.2326 | 1235435.7695
52 | 2657658.4047 | 1235456.7938
53 | 2657651.8111 | 1235467.6005
54 | 2657630.2613 | 1235502.9197
55 | 2657677.9752 | 1235389.0396
56 | 2657673.9846 | 1235505.8689
57 | 2657623.5018 | 1235512.4048
58 | 2657701.2211 | 1235823.479
59 | 2657704.1837 | 1235808.9684
60 | 2657708.1121 | 1235844.2763
61 | 2657751.7428 | 1235779.313
62 | 2657667.5144 | 1235837.7891
63 | 2657754.85 | 1235774.1843
64 | 2657666.0225 | 1235811.3425
65 | 2657770.4461 | 1235774.2803
66 | 2657755.0821 | 1235763.3991
67 | 2657730.5798 | 1235586.1917
68 | 2657727.7903 | 1235617.7255
69 | 2657719.7647 | 1235665.3055
70 | 2657722.9949 | 1235674.7764
71 | 2657708.2524 | 1235637.7413
72 | 2657709.6821 | 1235703.3474
73 | 2657725.4074 | 1235684.906
74 | 2657627.1337 | 1235379.075
75 | 2657636.4497 | 1235330.756
76 | 2657696.9583 | 1235343.2097
77 | 2657739.5761 | 1235499.9154
78 | 2657751.5186 | 1235729.9785
79 | 2657676.4568 | 1235579.0932
80 | 2657668.6799 | 1235568.6681
81 | 2657645.3164 | 1235537.3629
82 | 2657789.6434 | 1235778.524
83 | 2657773.9314 | 1235746.036
84 | 2657809.2624 | 1235784.6378
85 | 2657777.0819 | 1235719.7848
86 | 2657818.6097 | 1235263.1251
87 | 2657884.9479 | 1235346.2144
88 | 2657864.8647 | 1235350.4323
89 | 2657880.799 | 1235300.2151
90 | 2657791.4123 | 1235597.5601
91 | 2657789.207 | 1235616.7563
92 | 2657794.7537 | 1235570.4609
93 | 2657787.3862 | 1235632.6049
94 | 2657797.3159 | 1235550.2131
95 | 2657806.5585 | 1235571.8701
96 | 2657784.5863 | 1235656.9756
97 | 2657800.2302 | 1235527.1826
98 | 2657821.5169 | 1235573.6558
99 | 2657800.5425 | 1235524.7151
100 | 2657831.522 | 1235576.8046
101 | 2657803.5278 | 1235501.1232
102 | 2657806.101 | 1235480.7888
103 | 2657891.5245 | 1235346.9756
104 | 2657779.1328 | 1235702.6961
105 | 2657870.2837 | 1235607.5534
106 | 2657865.4973 | 1235619.3863
107 | 2657879.7874 | 1235584.0447
108 | 2657862.6902 | 1235641.8782
109 | 2657887.595 | 1235565.297
110 | 2657854.9628 | 1235709.5146
111 | 2657856.5848 | 1235703.0475
112 | 2657849.309 | 1235732.0578
113 | 2657857.1038 | 1235700.9782
114 | 2657848.8608 | 1235733.8447
115 | 2657859.2045 | 1235692.2232
116 | 2657844.7006 | 1235753.7773
117 | 2657874.844 | 1235695.9535
118 | 2657844.5044 | 1235754.9062
119 | 2657827.1444 | 1235790.534
120 | 2657892.8233 | 1235554.2218
121 | 2657917.0238 | 1235479.9343
122 | 2657897.9367 | 1235469.9135
123 | 2657926.2197 | 1235484.7622
124 | 2657893.6964 | 1235467.6873
125 | 2657931.6893 | 1235471.461
126 | 2657925.3213 | 1235486.5722
127 | 2657890.3565 | 1235465.9339
128 | 2657932.3032 | 1235469.9681
129 | 2657913.8451 | 1235509.6913
130 | 2657874.7831 | 1235448.2716
131 | 2657940.2332 | 1235449.6337
132 | 2657911.9651 | 1235513.6738
133 | 2657928.1835 | 1235515.8633
134 | 2657839.284 | 1235856.6127
135 | 2657826.09 | 1235831.937
136 | 2657840.7613 | 1235859.3755
137 | 2657836.2683 | 1235820.6716
138 | 2657812.5523 | 1235842.5122
139 | 2657838.0524 | 1235818.1554
140 | 2657802.5109 | 1235850.1575
141 | 2657845.0493 | 1235796.7206
142 | 2657796.9665 | 1235854.379
143 | 2657843.5358 | 1235795.9387
144 | 2657872.2833 | 1235798.4757
145 | 2657888.9258 | 1235794.3256
146 | 2657880.5221 | 1235823.5724
147 | 2657843.661 | 1235781.2432
148 | 2657915.5535 | 1235789.5192
149 | 2657887.1404 | 1235827.3365
150 | 2658019.5387 | 1235686.2185
151 | 2658016.654 | 1235695.9588
152 | 2658022.5594 | 1235676.0196
153 | 2658009.1037 | 1235721.4518
154 | 2658026.0606 | 1235664.198
155 | 2658008.3588 | 1235734.7826
156 | 2657999.0096 | 1235747.3176
157 | 2658051.444 | 1235676.4983
158 | 2657871.9918 | 1235445.1059
159 | 2657869.7511 | 1235442.5647
160 | 2657866.9409 | 1235439.3776
161 | 2657861.7204 | 1235433.4569
162 | 2657897.5954 | 1235347.6784
163 | 2657913.7591 | 1235349.8452
164 | 2657920.1356 | 1235350.7348
165 | 2658090.0229 | 1235568.1356
166 | 2658090.6102 | 1235582.059
167 | 2658090.1873 | 1235567.3678
168 | 2658113.6181 | 1235591.717
169 | 2658094.4261 | 1235547.5735
170 | 2658121.5477 | 1235581.8214
171 | 2658094.9118 | 1235617.2252
172 | 2658097.2335 | 1235534.4637
173 | 2658123.8019 | 1235592.3501
174 | 2658134.0828 | 1235564.9374
175 | 2658062.2097 | 1235661.8181
176 | 2657782.5247 | 1235866.9263
177 | 2657785.9917 | 1235863.5789
178 | 2657795.1155 | 1235855.7883
179 | 2657883.4661 | 1235696.9426
180 | 2657888.2937 | 1235696.2535
181 | 2657948.7574 | 1235698.444
182 | 2657932.8068 | 1235688.0672
183 | 2657967.0775 | 1235714.5444
184 | 2657928.538 | 1235685.8857
185 | 2657963.6936 | 1235723.657
186 | 2657972.016 | 1235699.853
187 | 2657910.7546 | 1235672.9904
188 | 2657962.2189 | 1235727.6281
189 | 2657913.5719 | 1235663.7778
190 | 2657894.9785 | 1235689.8301
191 | 2657955.846 | 1235742.6027
192 | 2657983.0786 | 1235662.1093
193 | 2657984.1444 | 1235658.0466
194 | 2657914.3091 | 1235661.3672
195 | 2658010.4937 | 1235555.2384
196 | 2657998.1139 | 1235546.248
197 | 2658012.0047 | 1235562.1495
198 | 2657982.1349 | 1235538.4241
199 | 2658007.0289 | 1235573.4934
200 | 2657974.6542 | 1235534.7612
201 | 2658002.7859 | 1235583.1668
202 | 2657958.9614 | 1235529.5218
203 | 2657993.8625 | 1235609.0503
204 | 2657923.0512 | 1235640.2255
205 | 2657925.5576 | 1235635.4542
206 | 2657934.8587 | 1235617.0526
207 | 2657945.6767 | 1235523.6264
208 | 2657947.9326 | 1235524.6275
209 | 2657906.148 | 1235525.9962
210 | 2657953.8361 | 1235548.6915
211 | 2657905.3682 | 1235527.6481
212 | 2658113.2803 | 1235547.3401
213 | 2658111.7006 | 1235534.7849
214 | 2658137.8697 | 1235559.6109
215 | 2658096.4416 | 1235504.7699
216 | 2658053.2992 | 1235502.925
217 | 2658063.0158 | 1235477.4476
218 | 2657998.9913 | 1235442.2173
219 | 2658055.3844 | 1235688.0848
220 | 2658044.8155 | 1235710.2348
221 | 2658291.0381 | 1235684.5261
222 | 2657903.7402 | 1235531.0966
223 | 2657921.4728 | 1235350.9213
224 | 2657960.6804 | 1235384.6686
225 | 2657956.6159 | 1235397.5903
226 | 2658274.0932 | 1235739.6707
227 | 2658242.7125 | 1235817.7954
228 | 2658336.7263 | 1235813.0809
229 | 2658292.277 | 1235803.5052
230 | 2658300.9646 | 1235840.5258
231 | 2657955.0765 | 1235402.4807
232 | 2657950.9931 | 1235415.4526
233 | 2657950.3576 | 1235417.4714
234 | 2657992.0419 | 1235620.7828
235 | 2657954.056 | 1235746.0981
236 | 2657950.3499 | 1235753.335
237 | 2657944.5179 | 1235764.7231
238 | 2657942.9591 | 1235584.4926
239 | 2657947.9402 | 1235570.7434
240 | 2657939.1067 | 1235596.1396
241 | 2657952.1068 | 1235555.1595
242 | 2657936.5746 | 1235608.605
243 | 2657930.5532 | 1235789.1441
244 | 2657932.0305 | 1235789.1071
245 | 2657937.2487 | 1235778.9177
246 | 2657952.4821 | 1235789.4956
247 | 2657941.5303 | 1235770.5571
248 | 2657969.1515 | 1235811.4392
249 | 2657961.8827 | 1235784.1253
250 | 2657987.2255 | 1235763.1172
251 | 2657988.2215 | 1235761.7819
252 | 2657974.0888 | 1235829.1325
253 | 2657893.6019 | 1235847.6632
254 | 2657893.3984 | 1235850.3598
255 | 2658039.0915 | 1235728.0531
256 | 2658279.2136 | 1235832.0384
257 | 2657856.0256 | 1235285.7223
258 | 2657913.8451 | 1235509.6913

## line_std_types
| c_nf_per_km | r_ohm_per_km | x_ohm_per_km | max_i_ka | type | q_mm2 | alpha | voltage_rating
NAYY 4x50 SE | 210 | 0.642 | 0.083 | 0.142 | cs | 50 | 0.00403 | LV
NAYY 4x120 SE | 264 | 0.225 | 0.08 | 0.242 | cs | 120 | 0.00403 | LV
NAYY 4x150 SE | 261 | 0.208 | 0.08 | 0.27 | cs | 150 | 0.00403 | LV
NA2XS2Y 1x95 RM/25 12/20 kV | 216 | 0.313 | 0.132 | 0.252 | cs | 95 | 0.00403 | MV
NA2XS2Y 1x185 RM/25 12/20 kV | 273 | 0.161 | 0.117 | 0.362 | cs | 185 | 0.00403 | MV
NA2XS2Y 1x240 RM/25 12/20 kV | 304 | 0.122 | 0.112 | 0.421 | cs | 240 | 0.00403 | MV
NA2XS2Y 1x95 RM/25 6/10 kV | 315 | 0.313 | 0.123 | 0.249 | cs | 95 | 0.00403 | MV
NA2XS2Y 1x185 RM/25 6/10 kV | 406 | 0.161 | 0.11 | 0.358 | cs | 185 | 0.00403 | MV
NA2XS2Y 1x240 RM/25 6/10 kV | 456 | 0.122 | 0.105 | 0.416 | cs | 240 | 0.00403 | MV
NA2XS2Y 1x150 RM/25 12/20 kV | 250 | 0.206 | 0.116 | 0.319 | cs | 150 | 0.00403 | MV
NA2XS2Y 1x120 RM/25 12/20 kV | 230 | 0.253 | 0.119 | 0.283 | cs | 120 | 0.00403 | MV
NA2XS2Y 1x70 RM/25 12/20 kV | 190 | 0.443 | 0.132 | 0.22 | cs | 70 | 0.00403 | MV
NA2XS2Y 1x150 RM/25 6/10 kV | 360 | 0.206 | 0.11 | 0.315 | cs | 150 | 0.00403 | MV
NA2XS2Y 1x120 RM/25 6/10 kV | 340 | 0.253 | 0.113 | 0.28 | cs | 120 | 0.00403 | MV
NA2XS2Y 1x70 RM/25 6/10 kV | 280 | 0.443 | 0.123 | 0.217 | cs | 70 | 0.00403 | MV
N2XS(FL)2Y 1x120 RM/35 64/110 kV | 112 | 0.153 | 0.166 | 0.366 | cs | 120 | 0.00393 | HV
N2XS(FL)2Y 1x185 RM/35 64/110 kV | 125 | 0.099 | 0.156 | 0.457 | cs | 185 | 0.00393 | HV
N2XS(FL)2Y 1x240 RM/35 64/110 kV | 135 | 0.075 | 0.149 | 0.526 | cs | 240 | 0.00393 | HV
N2XS(FL)2Y 1x300 RM/35 64/110 kV | 144 | 0.06 | 0.144 | 0.588 | cs | 300 | 0.00393 | HV
15-AL1/3-ST1A 0.4 | 11 | 1.8769 | 0.35 | 0.105 | ol | 16 | 0.00403 | LV
24-AL1/4-ST1A 0.4 | 11.25 | 1.2012 | 0.335 | 0.14 | ol | 24 | 0.00403 | LV
48-AL1/8-ST1A 0.4 | 12.2 | 0.5939 | 0.3 | 0.21 | ol | 48 | 0.00403 | LV
94-AL1/15-ST1A 0.4 | 13.2 | 0.306 | 0.29 | 0.35 | ol | 94 | 0.00403 | LV
34-AL1/6-ST1A 10.0 | 9.7 | 0.8342 | 0.36 | 0.17 | ol | 34 | 0.00403 | MV
48-AL1/8-ST1A 10.0 | 10.1 | 0.5939 | 0.35 | 0.21 | ol | 48 | 0.00403 | MV
70-AL1/11-ST1A 10.0 | 10.4 | 0.4132 | 0.339 | 0.29 | ol | 70 | 0.00403 | MV
94-AL1/15-ST1A 10.0 | 10.75 | 0.306 | 0.33 | 0.35 | ol | 94 | 0.00403 | MV
122-AL1/20-ST1A 10.0 | 11.1 | 0.2376 | 0.323 | 0.41 | ol | 122 | 0.00403 | MV
149-AL1/24-ST1A 10.0 | 11.25 | 0.194 | 0.315 | 0.47 | ol | 149 | 0.00403 | MV
34-AL1/6-ST1A 20.0 | 9.15 | 0.8342 | 0.382 | 0.17 | ol | 34 | 0.00403 | MV
48-AL1/8-ST1A 20.0 | 9.5 | 0.5939 | 0.372 | 0.21 | ol | 48 | 0.00403 | MV
70-AL1/11-ST1A 20.0 | 9.7 | 0.4132 | 0.36 | 0.29 | ol | 70 | 0.00403 | MV
94-AL1/15-ST1A 20.0 | 10 | 0.306 | 0.35 | 0.35 | ol | 94 | 0.00403 | MV
122-AL1/20-ST1A 20.0 | 10.3 | 0.2376 | 0.344 | 0.41 | ol | 122 | 0.00403 | MV
149-AL1/24-ST1A 20.0 | 10.5 | 0.194 | 0.337 | 0.47 | ol | 149 | 0.00403 | MV
184-AL1/30-ST1A 20.0 | 10.75 | 0.1571 | 0.33 | 0.535 | ol | 184 | 0.00403 | MV
243-AL1/39-ST1A 20.0 | 11 | 0.1188 | 0.32 | 0.645 | ol | 243 | 0.00403 | MV
48-AL1/8-ST1A 110.0 | 8 | 0.5939 | 0.46 | 0.21 | ol | 48 | 0.00403 | HV
70-AL1/11-ST1A 110.0 | 8.4 | 0.4132 | 0.45 | 0.29 | ol | 70 | 0.00403 | HV
94-AL1/15-ST1A 110.0 | 8.65 | 0.306 | 0.44 | 0.35 | ol | 94 | 0.00403 | HV
122-AL1/20-ST1A 110.0 | 8.5 | 0.2376 | 0.43 | 0.41 | ol | 122 | 0.00403 | HV
149-AL1/24-ST1A 110.0 | 8.75 | 0.194 | 0.41 | 0.47 | ol | 149 | 0.00403 | HV
184-AL1/30-ST1A 110.0 | 8.8 | 0.1571 | 0.4 | 0.535 | ol | 184 | 0.00403 | HV
243-AL1/39-ST1A 110.0 | 9 | 0.1188 | 0.39 | 0.645 | ol | 243 | 0.00403 | HV
305-AL1/39-ST1A 110.0 | 9.2 | 0.0949 | 0.38 | 0.74 | ol | 305 | 0.00403 | HV
490-AL1/64-ST1A 110.0 | 9.75 | 0.059 | 0.37 | 0.96 | ol | 490 | 0.00403 | HV
679-AL1/86-ST1A 110.0 | 9.95 | 0.042 | 0.36 | 1.15 | ol | 679 | 0.00403 | HV
490-AL1/64-ST1A 220.0 | 10 | 0.059 | 0.285 | 0.96 | ol | 490 | 0.00403 | HV
679-AL1/86-ST1A 220.0 | 11.7 | 0.042 | 0.275 | 1.15 | ol | 679 | 0.00403 | HV
490-AL1/64-ST1A 380.0 | 11 | 0.059 | 0.253 | 0.96 | ol | 490 | 0.00403 | HV
679-AL1/86-ST1A 380.0 | 14.6 | 0.042 | 0.25 | 1.15 | ol | 679 | 0.00403 | HV

## trafo_std_types
| i0_percent | pfe_kw | vkr_percent | sn_mva | vn_lv_kv | vn_hv_kv | vk_percent | shift_degree | vector_group | tap_side | tap_neutral | tap_min | tap_max | tap_step_degree | tap_step_percent | tap_phase_shifter
160 MVA 380/110 kV | 0.06 | 60 | 0.25 | 160 | 110 | 380 | 12.2 | 0 | Yy0 | hv | 0 | -9 | 9 | 0 | 1.5 | FALSE
100 MVA 220/110 kV | 0.06 | 55 | 0.26 | 100 | 110 | 220 | 12 | 0 | Yy0 | hv | 0 | -9 | 9 | 0 | 1.5 | FALSE
63 MVA 110/20 kV | 0.04 | 22 | 0.32 | 63 | 20 | 110 | 18 | 150 | YNd5 | hv | 0 | -9 | 9 | 0 | 1.5 | FALSE
40 MVA 110/20 kV | 0.05 | 18 | 0.34 | 40 | 20 | 110 | 16.2 | 150 | YNd5 | hv | 0 | -9 | 9 | 0 | 1.5 | FALSE
25 MVA 110/20 kV | 0.07 | 14 | 0.41 | 25 | 20 | 110 | 12 | 150 | YNd5 | hv | 0 | -9 | 9 | 0 | 1.5 | FALSE
63 MVA 110/10 kV | 0.04 | 22 | 0.32 | 63 | 10 | 110 | 18 | 150 | YNd5 | hv | 0 | -9 | 9 | 0 | 1.5 | FALSE
40 MVA 110/10 kV | 0.05 | 18 | 0.34 | 40 | 10 | 110 | 16.2 | 150 | YNd5 | hv | 0 | -9 | 9 | 0 | 1.5 | FALSE
25 MVA 110/10 kV | 0.07 | 14 | 0.41 | 25 | 10 | 110 | 12 | 150 | YNd5 | hv | 0 | -9 | 9 | 0 | 1.5 | FALSE
0.25 MVA 20/0.4 kV | 0.32 | 0.8 | 1.44 | 0.25 | 0.4 | 20 | 6 | 150 | Yzn5 | hv | 0 | -2 | 2 | 0 | 2.5 | FALSE
0.4 MVA 20/0.4 kV | 0.3375 | 1.35 | 1.425 | 0.4 | 0.4 | 20 | 6 | 150 | Dyn5 | hv | 0 | -2 | 2 | 0 | 2.5 | FALSE
0.63 MVA 20/0.4 kV | 0.2619 | 1.65 | 1.206 | 0.63 | 0.4 | 20 | 6 | 150 | Dyn5 | hv | 0 | -2 | 2 | 0 | 2.5 | FALSE
0.25 MVA 10/0.4 kV | 0.24 | 0.6 | 1.2 | 0.25 | 0.4 | 10 | 4 | 150 | Dyn5 | hv | 0 | -2 | 2 | 0 | 2.5 | FALSE
0.4 MVA 10/0.4 kV | 0.2375 | 0.95 | 1.325 | 0.4 | 0.4 | 10 | 4 | 150 | Dyn5 | hv | 0 | -2 | 2 | 0 | 2.5 | FALSE
0.63 MVA 10/0.4 kV | 0.1873 | 1.18 | 1.0794 | 0.63 | 0.4 | 10 | 4 | 150 | Dyn5 | hv | 0 | -2 | 2 | 0 | 2.5 | FALSE

## trafo3w_std_types
| sn_hv_mva | sn_mv_mva | sn_lv_mva | vn_hv_kv | vn_mv_kv | vn_lv_kv | vk_hv_percent | vk_mv_percent | vk_lv_percent | vkr_hv_percent | vkr_mv_percent | vkr_lv_percent | pfe_kw | i0_percent | shift_mv_degree | shift_lv_degree | vector_group | tap_side | tap_neutral | tap_min | tap_max | tap_step_percent
63/25/38 MVA 110/20/10 kV | 63 | 25 | 38 | 110 | 20 | 10 | 10.4 | 10.4 | 10.4 | 0.28 | 0.32 | 0.35 | 35 | 0.89 | 0 | 0 | YN0yn0yn0 | hv | 0 | -10 | 10 | 1.2
63/25/38 MVA 110/10/10 kV | 63 | 25 | 38 | 110 | 10 | 10 | 10.4 | 10.4 | 10.4 | 0.28 | 0.32 | 0.35 | 35 | 0.89 | 0 | 0 | YN0yn0yn0 | hv | 0 | -10 | 10 | 1.2

## fuse_std_types
| fuse_type | i_rated_a | t_avg | t_min | t_total | x_avg | x_min | x_total
HV 100A | HV 100A | 100 | 0 | [10.0, 3.64, 0.854, 0.281, 0.1, 0.0531, 0.022, 0.01] | [10.0, 4.267, 1.21, 0.403, 0.1, 0.058, 0.022, 0.01] | 0 | [300.0, 350.0, 450.0, 550.0, 700.0, 850.0, 1200.0, 1752.0] | [600.0, 700.0, 900.0, 1150.0, 1665.0, 2000.0, 3000.0, 4313.0]
HV 10A | HV 10A | 10 | 0 | [10.0, 1675.0, 0.344, 0.156, 0.1, 0.0417, 0.0171, 0.01] | [10.0, 1.3, 0.3, 0.155, 0.1, 0.0555, 0.023, 0.01] | 0 | [30.0, 32.0, 35.0, 37.0, 39.0, 50.0, 70.0, 88.0] | [60.0, 70.0, 80.0, 87.0, 94.0, 110.0, 150.0, 216.0]
HV 125A | HV 125A | 125 | 0 | [10.0, 1.82, 0.344, 0.1, 0.0467, 0.0269, 0.01] | [10.0, 2.478, 0.426, 0.1, 0.0427, 0.0211, 0.01] | 0 | [375.0, 500.0, 700.0, 925.0, 1200.0, 1500.0, 2341.0] | [750.0, 1000.0, 1500.0, 2200.0, 3000.0, 4000.0, 5765.0]
HV 160A | HV 160A | 160 | 0 | [10.0, 4.15, 1.03, 0.198, 0.1, 0.051, 0.0172, 0.01] | [10.0, 2.3, 0.734, 0.274, 0.1, 0.046, 0.0177, 0.01] | 0 | [480.0, 550.0, 700.0, 1000.0, 1260.0, 1600.0, 2500.0, 3227.0] | [960.0, 1300.0, 1700.0, 2200.0, 2996.0, 4000.0, 6000.0, 7946.0]
HV 16A | HV 16A | 16 | 0 | [10.0, 0.352, 0.164, 0.1, 0.0649, 0.0342, 0.01] | [10.0, 2.34, 0.722, 0.181, 0.1, 0.055, 0.0296, 0.01] | 0 | [48.0, 60.0, 65.0, 71.0, 80.0, 100.0, 162.0] | [96.0, 110.0, 125.0, 150.0, 168.0, 200.0, 250.0, 398.0]
HV 200A | HV 200A | 200 | 0 | [10.0, 4.267, 1.21, 0.403, 0.1, 0.058, 0.022, 0.01] | [10.0, 3.73, 1.654, 0.328, 0.1, 0.0531, 0.019, 0.01] | 0 | [600.0, 700.0, 900.0, 1150.0, 1665.0, 2000.0, 3000.0, 4313.0] | [1200.0, 1500.0, 1800.0, 2700.0, 3960.0, 5000.0, 7500.0, 10620.0]
HV 20A | HV 20A | 20 | 0 | [10.0, 1.3, 0.3, 0.155, 0.1, 0.0555, 0.023, 0.01] | [10.0, 1.3, 0.161, 0.1, 0.0611, 0.0399, 0.0141, 0.01] | 0 | [60.0, 70.0, 80.0, 87.0, 94.0, 110.0, 150.0, 216.0] | [120.0, 150.0, 200.0, 223.0, 260.0, 300.0, 450.0, 532.0]
HV 25A | HV 25A | 25 | 0 | [10.0, 2.512, 0.833, 0.299, 0.1, 0.0372, 0.0223, 0.01] | [10.0, 3.125, 0.597, 0.198, 0.1, 0.0378, 0.022, 0.01] | 0 | [75.0, 82.0, 90.0, 100.0, 124.0, 170.0, 200.0, 289.0] | [150.0, 170.0, 210.0, 250.0, 294.0, 400.0, 500.0, 711.0]
HV 31.5A | HV 31.5A | 31.5 | 0 | [10.0, 2.34, 0.722, 0.181, 0.1, 0.055, 0.0296, 0.01] | [10.0, 2.84, 0.368, 0.164, 0.1, 0.0621, 0.0378, 0.0195, 0.01] | 0 | [95.0, 110.0, 125.0, 150.0, 165.0, 200.0, 250.0, 390.0] | [189.0, 220.0, 300.0, 350.0, 393.0, 450.0, 530.0, 700.0, 960.0]
HV 40A | HV 40A | 40 | 0 | [10.0, 1.3, 0.161, 0.1, 0.0611, 0.0399, 0.0141, 0.01] | [10.0, 2.05, 0.369, 0.198, 0.1, 0.051, 0.0298, 0.01] | 0 | [120.0, 150.0, 200.0, 223.0, 260.0, 300.0, 450.0, 532.0] | [240.0, 300.0, 400.0, 450.0, 530.0, 650.0, 800.0, 1311.0]
HV 50A | HV 50A | 50 | 0 | [10.0, 3.215, 0.597, 0.198, 0.1, 0.0378, 0.022, 0.01] | [10.0, 3.64, 0.854, 0.281, 0.1, 0.0531, 0.022, 0.01] | 0 | [150.0, 170.0, 210.0, 250.0, 294.0, 400.0, 500.0, 711.0] | [300.0, 350.0, 450.0, 550.0, 700.0, 850.0, 1200.0, 1752.0]
HV 6.3A | HV 6.3A | 6.3 | 0 | [10.0, 1.39, 0.344, 0.168, 0.1, 0.056, 0.0263, 0.01] | [10.0, 1.711, 0.516, 0.198, 0.1, 0.0634, 0.0303, 0.01] | 0 | [19.0, 19.5, 20.4, 20.8, 22.0, 25.0, 32.0, 48.0] | [38.0, 40.0, 43.0, 48.0, 53.0, 60.0, 75.0, 118.0]
HV 63A | HV 63A | 63 | 0 | [10.0, 2.84, 0.368, 0.164, 0.1, 0.0621, 0.0378, 0.0195, 0.01] | [10.0, 1.82, 0.344, 0.1, 0.0467, 0.0269, 0.01] | 0 | [189.0, 220.0, 300.0, 350.0, 393.0, 450.0, 530.0, 700.0, 961.0] | [378.0, 500.0, 700.0, 934.0, 1200.0, 1500.0, 2366.0]
HV 80A | HV 80A | 80 | 0 | [10.0, 2.05, 0.369, 0.198, 0.1, 0.051, 0.0298, 0.01] | [10.0, 4.15, 1.03, 0.198, 0.1, 0.051, 0.0172, 0.01] | 0 | [240.0, 300.0, 400.0, 450.0, 530.0, 650.0, 800.0, 1311.0] | [480.0, 550.0, 700.0, 1000.0, 1260.0, 1600.0, 2500.0, 3227.0]
Siemens NH-1-100 | Siemens NH-1-100 | 100 | [5400.0, 2000.0, 400.0, 20.0, 1.0, 0.2, 0.012, 0.004] | 0 | 0 | [150.0, 190.0, 250.0, 430.0, 900.0, 1250.0, 2700.0, 3600.0] | 0 | 0
Siemens NH-1-125 | Siemens NH-1-125 | 125 | [4800.0, 120.0, 7.0, 0.1, 0.004] | 0 | 0 | [180.0, 400.0, 740.0, 2000.0, 4250.0] | 0 | 0
Siemens NH-1-16 | Siemens NH-1-16 | 16 | [4000.0, 400.0, 2.0, 0.1, 0.04, 0.01] | 0 | 0 | [26.0, 35.0, 75.0, 150.0, 200.0, 300.0] | 0 | 0
Siemens NH-1-160 | Siemens NH-1-160 | 160 | [4800.0, 120.0, 7.0, 0.1, 0.004] | 0 | 0 | [210.0, 500.0, 900.0, 2300.0, 5000.0] | 0 | 0
Siemens NH-1-25 | Siemens NH-1-25 | 25 | [4000.0, 1000.0, 10.0, 0.2, 0.02, 0.01] | 0 | 0 | [40.0, 50.0, 100.0, 210.0, 400.0, 500.0] | 0 | 0
Siemens NH-1-50 | Siemens NH-1-50 | 50 | [4000.0, 40.0, 4.0, 1.0, 0.02, 0.01] | 0 | 0 | [86.0, 200.0, 300.0, 400.0, 1000.0, 1280.0] | 0 | 0
Siemens NH-1-63 | Siemens NH-1-63 | 63 | [4000.0, 100.0, 10.0, 2.0, 0.04, 0.01] | 0 | 0 | [100.0, 200.0, 300.0, 400.0, 1000.0, 1500.0] | 0 | 0
Siemens NH-1-80 | Siemens NH-1-80 | 80 | [4800.0, 120.0, 7.0, 0.1, 0.01] | 0 | 0 | [150.58, 250.0, 450.0, 1150.0, 2470.0] | 0 | 0
Siemens NH-2-1000 | Siemens NH-2-1000 | 1000 | [4800.0, 120.0, 7.0, 0.1, 0.004] | 0 | 0 | [1900.0, 3500.0, 8400.0, 24000.0, 52000.0] | 0 | 0
Siemens NH-2-200 | Siemens NH-2-200 | 200 | [4800.0, 120.0, 7.0, 0.1, 0.004] | 0 | 0 | [280.0, 650.0, 1200.0, 3000.0, 7000.0] | 0 | 0
Siemens NH-2-224 | Siemens NH-2-224 | 224 | [4800.0, 120.0, 7.0, 0.2, 0.04, 0.004] | 0 | 0 | [400.0, 750.0, 1453.0, 3025.0, 4315.0, 7600.0] | 0 | 0
Siemens NH-2-250 | Siemens NH-2-250 | 250 | [4800.0, 120.0, 7.0, 0.1, 0.004] | 0 | 0 | [450.0, 800.0, 1650.0, 4000.0, 8500.0] | 0 | 0
Siemens NH-2-315 | Siemens NH-2-315 | 315 | [4800.0, 120.0, 7.0, 0.1, 0.004] | 0 | 0 | [550.0, 920.0, 1900.0, 5000.0, 11000.0] | 0 | 0
Siemens NH-2-355 | Siemens NH-2-355 | 355 | [4800.0, 120.0, 6.0, 0.1, 0.004] | 0 | 0 | [650.0, 1116.27, 2350.0, 5840.0, 12790.0] | 0 | 0
Siemens NH-2-400 | Siemens NH-2-400 | 400 | [4800.0, 120.0, 7.0, 0.1, 0.004] | 0 | 0 | [720.0, 1350.0, 2800.0, 6500.0, 15000.0] | 0 | 0
Siemens NH-2-425 | Siemens NH-2-425 | 425 | [4800.0, 120.0, 7.0, 0.1, 0.004] | 0 | 0 | [850.0, 1500.0, 3050.0, 7500.0, 16500.0] | 0 | 0
Siemens NH-2-630 | Siemens NH-2-630 | 630 | [4800.0, 120.0, 7.0, 0.1, 0.004] | 0 | 0 | [1200.0, 2000.0, 4800.0, 12000.0, 26000.0] | 0 | 0

## dtypes
| element | column | dtype
0 | bus | name | object
1 | bus | vn_kv | float64
2 | bus | type | object
3 | bus | zone | object
4 | bus | in_service | bool
5 | load | name | object
6 | load | bus | uint32
7 | load | p_mw | float64
8 | load | q_mvar | float64
9 | load | const_z_percent | float64
10 | load | const_i_percent | float64
11 | load | sn_mva | float64
12 | load | scaling | float64
13 | load | in_service | bool
14 | load | type | object
15 | ext_grid | name | object
16 | ext_grid | bus | uint32
17 | ext_grid | vm_pu | float64
18 | ext_grid | va_degree | float64
19 | ext_grid | slack_weight | float64
20 | ext_grid | in_service | bool
21 | line | name | object
22 | line | std_type | object
23 | line | from_bus | uint32
24 | line | to_bus | uint32
25 | line | length_km | float64
26 | line | r_ohm_per_km | float64
27 | line | x_ohm_per_km | float64
28 | line | c_nf_per_km | float64
29 | line | g_us_per_km | float64
30 | line | max_i_ka | float64
31 | line | df | float64
32 | line | parallel | uint32
33 | line | type | object
34 | line | in_service | bool
35 | trafo | name | object
36 | trafo | std_type | object
37 | trafo | hv_bus | uint32
38 | trafo | lv_bus | uint32
39 | trafo | sn_mva | float64
40 | trafo | vn_hv_kv | float64
41 | trafo | vn_lv_kv | float64
42 | trafo | vk_percent | float64
43 | trafo | vkr_percent | float64
44 | trafo | pfe_kw | float64
45 | trafo | i0_percent | float64
46 | trafo | shift_degree | float64
47 | trafo | tap_side | object
48 | trafo | tap_neutral | int32
49 | trafo | tap_min | int32
50 | trafo | tap_max | int32
51 | trafo | tap_step_percent | float64
52 | trafo | tap_step_degree | float64
53 | trafo | tap_pos | int32
54 | trafo | tap_phase_shifter | bool
55 | trafo | parallel | uint32
56 | trafo | df | float64
57 | trafo | in_service | bool
58 | line_geodata | coords | object
59 | bus_geodata | x | float64
60 | bus_geodata | y | float64
61 | bus_geodata | coords | object

## parameters
| version | format_version | converged | OPF_converged | name | f_hz | sn_mva
0 | 2.14.6 | 2.14.0 | FALSE | FALSE |  | 50 | 1