## bus
| name | vn_kv | type | zone | in_service
0 | bus_LV_4131-3_0_6_node_0 | 0.4 | n |  | TRUE
1 | bus_LV_4131-3_0_6_node_1 | 0.4 | n |  | TRUE
2 | bus_LV_4131-3_0_6_node_2 | 0.4 | n |  | TRUE
3 | bus_LV_4131-3_0_6_node_3 | 0.4 | n |  | TRUE
4 | bus_LV_4131-3_0_6_node_4 | 0.4 | n |  | TRUE
5 | bus_LV_4131-3_0_6_node_5 | 0.4 | n |  | TRUE
6 | bus_LV_4131-3_0_6_node_89 | 0.4 | n |  | TRUE
7 | bus_LV_4131-3_0_6_node_28 | 0.4 | n |  | TRUE
8 | bus_LV_4131-3_0_6_node_32 | 0.4 | n |  | TRUE
9 | bus_LV_4131-3_0_6_node_90 | 0.4 | n |  | TRUE
10 | bus_LV_4131-3_0_6_node_91 | 0.4 | n |  | TRUE
11 | bus_LV_4131-3_0_6_node_26 | 0.4 | n |  | TRUE
12 | bus_LV_4131-3_0_6_node_30 | 0.4 | n |  | TRUE
13 | bus_LV_4131-3_0_6_node_6 | 0.4 | n |  | TRUE
14 | bus_LV_4131-3_0_6_node_7 | 0.4 | n |  | TRUE
15 | bus_LV_4131-3_0_6_node_8 | 0.4 | n |  | TRUE
16 | bus_LV_4131-3_0_6_node_9 | 0.4 | n |  | TRUE
17 | bus_LV_4131-3_0_6_node_10 | 0.4 | n |  | TRUE
18 | bus_LV_4131-3_0_6_node_21 | 0.4 | n |  | TRUE
19 | bus_LV_4131-3_0_6_node_66 | 0.4 | n |  | TRUE
20 | bus_LV_4131-3_0_6_node_126 | 0.4 | n |  | TRUE
21 | bus_LV_4131-3_0_6_node_11 | 0.4 | n |  | TRUE
22 | bus_LV_4131-3_0_6_node_128 | 0.4 | n |  | TRUE
23 | bus_LV_4131-3_0_6_node_127 | 0.4 | n |  | TRUE
24 | bus_LV_4131-3_0_6_node_23 | 0.4 | n |  | TRUE
25 | bus_LV_4131-3_0_6_node_20 | 0.4 | n |  | TRUE
26 | bus_LV_4131-3_0_6_node_64 | 0.4 | n |  | TRUE
27 | bus_LV_4131-3_0_6_node_138 | 0.4 | n |  | TRUE
28 | bus_LV_4131-3_0_6_node_82 | 0.4 | n |  | TRUE
29 | bus_LV_4131-3_0_6_node_12 | 0.4 | n |  | TRUE
30 | bus_LV_4131-3_0_6_node_13 | 0.4 | n |  | TRUE
31 | bus_LV_4131-3_0_6_node_14 | 0.4 | n |  | TRUE
32 | bus_LV_4131-3_0_6_node_15 | 0.4 | n |  | TRUE
33 | bus_LV_4131-3_0_6_node_16 | 0.4 | n |  | TRUE
34 | bus_LV_4131-3_0_6_node_17 | 0.4 | n |  | TRUE
35 | bus_LV_4131-3_0_6_node_29 | 0.4 | n |  | TRUE
36 | bus_LV_4131-3_0_6_node_18 | 0.4 | n |  | TRUE
37 | bus_LV_4131-3_0_6_node_27 | 0.4 | n |  | TRUE
38 | bus_LV_4131-3_0_6_node_19 | 0.4 | n |  | TRUE
39 | bus_LV_4131-3_0_6_node_98 | 0.4 | n |  | TRUE
40 | bus_LV_4131-3_0_6_node_99 | 0.4 | n |  | TRUE
41 | bus_LV_4131-3_0_6_node_96 | 0.4 | n |  | TRUE
42 | bus_LV_4131-3_0_6_node_22 | 0.4 | n |  | TRUE
43 | bus_LV_4131-3_0_6_node_24 | 0.4 | n |  | TRUE
44 | bus_LV_4131-3_0_6_node_25 | 0.4 | n |  | TRUE
45 | bus_LV_4131-3_0_6_node_94 | 0.4 | n |  | TRUE
46 | bus_LV_4131-3_0_6_node_39 | 0.4 | n |  | TRUE
47 | bus_LV_4131-3_0_6_node_79 | 0.4 | n |  | TRUE
48 | bus_LV_4131-3_0_6_node_95 | 0.4 | n |  | TRUE
49 | bus_LV_4131-3_0_6_node_40 | 0.4 | n |  | TRUE
50 | bus_LV_4131-3_0_6_node_81 | 0.4 | n |  | TRUE
51 | bus_LV_4131-3_0_6_node_31 | 0.4 | n |  | TRUE
52 | bus_LV_4131-3_0_6_node_33 | 0.4 | n |  | TRUE
53 | bus_LV_4131-3_0_6_node_55 | 0.4 | n |  | TRUE
54 | bus_LV_4131-3_0_6_node_34 | 0.4 | n |  | TRUE
55 | bus_LV_4131-3_0_6_node_35 | 0.4 | n |  | TRUE
56 | bus_LV_4131-3_0_6_node_36 | 0.4 | n |  | TRUE
57 | bus_LV_4131-3_0_6_node_37 | 0.4 | n |  | TRUE
58 | bus_LV_4131-3_0_6_node_38 | 0.4 | n |  | TRUE
59 | bus_LV_4131-3_0_6_node_84 | 0.4 | n |  | TRUE
60 | bus_LV_4131-3_0_6_node_109 | 0.4 | n |  | TRUE
61 | bus_LV_4131-3_0_6_node_86 | 0.4 | n |  | TRUE
62 | bus_LV_4131-3_0_6_node_83 | 0.4 | n |  | TRUE
63 | bus_LV_4131-3_0_6_node_110 | 0.4 | n |  | TRUE
64 | bus_LV_4131-3_0_6_node_41 | 0.4 | n |  | TRUE
65 | bus_LV_4131-3_0_6_node_92 | 0.4 | n |  | TRUE
66 | bus_LV_4131-3_0_6_node_70 | 0.4 | n |  | TRUE
67 | bus_LV_4131-3_0_6_node_42 | 0.4 | n |  | TRUE
68 | bus_LV_4131-3_0_6_node_43 | 0.4 | n |  | TRUE
69 | bus_LV_4131-3_0_6_node_44 | 0.4 | n |  | TRUE
70 | bus_LV_4131-3_0_6_node_45 | 0.4 | n |  | TRUE
71 | bus_LV_4131-3_0_6_node_61 | 0.4 | n |  | TRUE
72 | bus_LV_4131-3_0_6_node_46 | 0.4 | n |  | TRUE
73 | bus_LV_4131-3_0_6_node_47 | 0.4 | n |  | TRUE
74 | bus_LV_4131-3_0_6_node_48 | 0.4 | n |  | TRUE
75 | bus_LV_4131-3_0_6_node_50 | 0.4 | n |  | TRUE
76 | bus_LV_4131-3_0_6_node_104 | 0.4 | n |  | TRUE
77 | bus_LV_4131-3_0_6_node_65 | 0.4 | n |  | TRUE
78 | bus_LV_4131-3_0_6_node_103 | 0.4 | n |  | TRUE
79 | bus_LV_4131-3_0_6_node_101 | 0.4 | n |  | TRUE
80 | bus_LV_4131-3_0_6_node_51 | 0.4 | n |  | TRUE
81 | bus_LV_4131-3_0_6_node_52 | 0.4 | n |  | TRUE
82 | bus_LV_4131-3_0_6_node_53 | 0.4 | n |  | TRUE
83 | bus_LV_4131-3_0_6_node_54 | 0.4 | n |  | TRUE
84 | bus_LV_4131-3_0_6_node_93 | 0.4 | n |  | TRUE
85 | bus_LV_4131-3_0_6_node_105 | 0.4 | n |  | TRUE
86 | bus_LV_4131-3_0_6_node_56 | 0.4 | n |  | TRUE
87 | bus_LV_4131-3_0_6_node_57 | 0.4 | n |  | TRUE
88 | bus_LV_4131-3_0_6_node_58 | 0.4 | n |  | TRUE
89 | bus_LV_4131-3_0_6_node_59 | 0.4 | n |  | TRUE
90 | bus_LV_4131-3_0_6_node_60 | 0.4 | n |  | TRUE
91 | bus_LV_4131-3_0_6_node_208 | 0.4 | n |  | TRUE
92 | bus_LV_4131-3_0_6_node_97 | 0.4 | n |  | TRUE
93 | bus_LV_4131-3_0_6_node_62 | 0.4 | n |  | TRUE
94 | bus_LV_4131-3_0_6_node_63 | 0.4 | n |  | TRUE
95 | bus_LV_4131-3_0_6_node_67 | 0.4 | n |  | TRUE
96 | bus_LV_4131-3_0_6_node_68 | 0.4 | n |  | TRUE
97 | bus_LV_4131-3_0_6_node_69 | 0.4 | n |  | TRUE
98 | bus_LV_4131-3_0_6_node_71 | 0.4 | n |  | TRUE
99 | bus_LV_4131-3_0_6_node_72 | 0.4 | n |  | TRUE
100 | bus_LV_4131-3_0_6_node_73 | 0.4 | n |  | TRUE
101 | bus_LV_4131-3_0_6_node_124 | 0.4 | n |  | TRUE
102 | bus_LV_4131-3_0_6_node_206 | 0.4 | n |  | TRUE
103 | bus_LV_4131-3_0_6_node_116 | 0.4 | n |  | TRUE
104 | bus_LV_4131-3_0_6_node_125 | 0.4 | n |  | TRUE
105 | bus_LV_4131-3_0_6_node_122 | 0.4 | n |  | TRUE
106 | bus_LV_4131-3_0_6_node_106 | 0.4 | n |  | TRUE
107 | bus_LV_4131-3_0_6_node_119 | 0.4 | n |  | TRUE
108 | bus_LV_4131-3_0_6_node_88 | 0.4 | n |  | TRUE
109 | bus_LV_4131-3_0_6_node_78 | 0.4 | n |  | TRUE
110 | bus_LV_4131-3_0_6_node_74 | 0.4 | n |  | TRUE
111 | bus_LV_4131-3_0_6_node_75 | 0.4 | n |  | TRUE
112 | bus_LV_4131-3_0_6_node_76 | 0.4 | n |  | TRUE
113 | bus_LV_4131-3_0_6_node_77 | 0.4 | n |  | TRUE
114 | bus_LV_4131-3_0_6_node_129 | 0.4 | n |  | TRUE
115 | bus_LV_4131-3_0_6_node_85 | 0.4 | n |  | TRUE
116 | bus_LV_4131-3_0_6_node_87 | 0.4 | n |  | TRUE
117 | bus_LV_4131-3_0_6_node_107 | 0.4 | n |  | TRUE
118 | bus_LV_4131-3_0_6_node_108 | 0.4 | n |  | TRUE
119 | bus_LV_4131-3_0_6_node_100 | 0.4 | n |  | TRUE
120 | bus_LV_4131-3_0_6_node_102 | 0.4 | n |  | TRUE
121 | bus_LV_4131-3_0_6_node_171 | 0.4 | n |  | TRUE
122 | bus_LV_4131-3_0_6_node_172 | 0.4 | n |  | TRUE
123 | bus_LV_4131-3_0_6_node_121 | 0.4 | n |  | TRUE
124 | bus_LV_4131-3_0_6_node_117 | 0.4 | n |  | TRUE
125 | bus_LV_4131-3_0_6_node_111 | 0.4 | n |  | TRUE
126 | bus_LV_4131-3_0_6_node_203 | 0.4 | n |  | TRUE
127 | bus_LV_4131-3_0_6_node_202 | 0.4 | n |  | TRUE
128 | bus_LV_4131-3_0_6_node_114 | 0.4 | n |  | TRUE
129 | bus_LV_4131-3_0_6_node_161 | 0.4 | n |  | TRUE
130 | bus_LV_4131-3_0_6_node_115 | 0.4 | n |  | TRUE
131 | bus_LV_4131-3_0_6_node_204 | 0.4 | n |  | TRUE
132 | bus_LV_4131-3_0_6_node_205 | 0.4 | n |  | TRUE
133 | bus_LV_4131-3_0_6_node_162 | 0.4 | n |  | TRUE
134 | bus_LV_4131-3_0_6_node_167 | 0.4 | n |  | TRUE
135 | bus_LV_4131-3_0_6_node_118 | 0.4 | n |  | TRUE
136 | bus_LV_4131-3_0_6_node_120 | 0.4 | n |  | TRUE
137 | bus_LV_4131-3_0_6_node_137 | 0.4 | n |  | TRUE
138 | bus_LV_4131-3_0_6_node_132 | 0.4 | n |  | TRUE
139 | bus_LV_4131-3_0_6_node_136 | 0.4 | n |  | TRUE
140 | bus_LV_4131-3_0_6_node_130 | 0.4 | n |  | TRUE
141 | bus_LV_4131-3_0_6_node_135 | 0.4 | n |  | TRUE
142 | bus_LV_4131-3_0_6_node_123 | 0.4 | n |  | TRUE
143 | bus_LV_4131-3_0_6_node_133 | 0.4 | n |  | TRUE
144 | bus_LV_4131-3_0_6_node_134 | 0.4 | n |  | TRUE
145 | bus_LV_4131-3_0_6_node_193 | 0.4 | n |  | TRUE
146 | bus_LV_4131-3_0_6_node_207 | 0.4 | n |  | TRUE
147 | bus_LV_4131-3_0_6_node_159 | 0.4 | n |  | TRUE
148 | bus_LV_4131-3_0_6_node_140 | 0.4 | n |  | TRUE
149 | bus_LV_4131-3_0_6_node_141 | 0.4 | n |  | TRUE
150 | bus_LV_4131-3_0_6_node_142 | 0.4 | n |  | TRUE
151 | bus_LV_4131-3_0_6_node_143 | 0.4 | n |  | TRUE
152 | bus_LV_4131-3_0_6_node_144 | 0.4 | n |  | TRUE
153 | bus_LV_4131-3_0_6_node_145 | 0.4 | n |  | TRUE
154 | bus_LV_4131-3_0_6_node_190 | 0.4 | n |  | TRUE
155 | bus_LV_4131-3_0_6_node_189 | 0.4 | n |  | TRUE
156 | bus_LV_4131-3_0_6_node_181 | 0.4 | n |  | TRUE
157 | bus_LV_4131-3_0_6_node_188 | 0.4 | n |  | TRUE
158 | bus_LV_4131-3_0_6_node_199 | 0.4 | n |  | TRUE
159 | bus_LV_4131-3_0_6_node_182 | 0.4 | n |  | TRUE
160 | bus_LV_4131-3_0_6_node_169 | 0.4 | n |  | TRUE
161 | bus_LV_4131-3_0_6_node_186 | 0.4 | n |  | TRUE
162 | bus_LV_4131-3_0_6_node_146 | 0.4 | n |  | TRUE
163 | bus_LV_4131-3_0_6_node_147 | 0.4 | n |  | TRUE
164 | bus_LV_4131-3_0_6_node_148 | 0.4 | n |  | TRUE
165 | bus_LV_4131-3_0_6_node_149 | 0.4 | n |  | TRUE
166 | bus_LV_4131-3_0_6_node_150 | 0.4 | n |  | TRUE
167 | bus_LV_4131-3_0_6_node_191 | 0.4 | n |  | TRUE
168 | bus_LV_4131-3_0_6_node_170 | 0.4 | n |  | TRUE
169 | bus_LV_4131-3_0_6_node_192 | 0.4 | n |  | TRUE
170 | bus_LV_4131-3_0_6_node_151 | 0.4 | n |  | TRUE
171 | bus_LV_4131-3_0_6_node_152 | 0.4 | n |  | TRUE
172 | bus_LV_4131-3_0_6_node_153 | 0.4 | n |  | TRUE
173 | bus_LV_4131-3_0_6_node_154 | 0.4 | n |  | TRUE
174 | bus_LV_4131-3_0_6_node_157 | 0.4 | n |  | TRUE
175 | bus_LV_4131-3_0_6_node_160 | 0.4 | n |  | TRUE
176 | bus_LV_4131-3_0_6_node_155 | 0.4 | n |  | TRUE
177 | bus_LV_4131-3_0_6_node_156 | 0.4 | n |  | TRUE
178 | bus_LV_4131-3_0_6_node_158 | 0.4 | n |  | TRUE
179 | bus_LV_4131-3_0_6_node_179 | 0.4 | n |  | TRUE
180 | bus_LV_4131-3_0_6_node_195 | 0.4 | n |  | TRUE
181 | bus_LV_4131-3_0_6_node_180 | 0.4 | n |  | TRUE
182 | bus_LV_4131-3_0_6_node_194 | 0.4 | n |  | TRUE
183 | bus_LV_4131-3_0_6_node_198 | 0.4 | n |  | TRUE
184 | bus_LV_4131-3_0_6_node_196 | 0.4 | n |  | TRUE
185 | bus_LV_4131-3_0_6_node_163 | 0.4 | n |  | TRUE
186 | bus_LV_4131-3_0_6_node_164 | 0.4 | n |  | TRUE
187 | bus_LV_4131-3_0_6_node_165 | 0.4 | n |  | TRUE
188 | bus_LV_4131-3_0_6_node_166 | 0.4 | n |  | TRUE
189 | bus_LV_4131-3_0_6_node_168 | 0.4 | n |  | TRUE
190 | bus_LV_4131-3_0_6_node_187 | 0.4 | n |  | TRUE
191 | bus_LV_4131-3_0_6_node_197 | 0.4 | n |  | TRUE
192 | bus_LV_4131-3_0_6_node_184 | 0.4 | n |  | TRUE
193 | bus_LV_4131-3_0_6_node_185 | 0.4 | n |  | TRUE
194 | bus_LV_4131-3_0_6_node_173 | 0.4 | n |  | TRUE
195 | bus_LV_4131-3_0_6_node_183 | 0.4 | n |  | TRUE
196 | bus_LV_4131-3_0_6_node_174 | 0.4 | n |  | TRUE
197 | bus_LV_4131-3_0_6_node_175 | 0.4 | n |  | TRUE
198 | bus_LV_4131-3_0_6_node_176 | 0.4 | n |  | TRUE
199 | bus_LV_4131-3_0_6_node_177 | 0.4 | n |  | TRUE
200 | bus_LV_4131-3_0_6_node_178 | 0.4 | n |  | TRUE
201 | bus_LV_4131-3_0_6_node_200 | 0.4 | n |  | TRUE
202 | bus_LV_4131-3_0_6_node_201 | 0.4 | n |  | TRUE
203 | bus_MV_474_0_node_37 | 20 | n |  | TRUE

## load
| name | bus | p_mw | q_mvar | const_z_percent | const_i_percent | sn_mva | scaling | in_service | type
0 | LV_4131-3_0_6_load_0 | 0 | 0.0039231 | 0.00098322 | 0 | 0 |  | 1 | TRUE | wye
1 | LV_4131-3_0_6_load_3 | 3 | 0.0042652 | 0.001069 | 0 | 0 |  | 1 | TRUE | wye
2 | LV_4131-3_0_6_load_4 | 4 | 0.0024306 | 0.00060917 | 0 | 0 |  | 1 | TRUE | wye
3 | LV_4131-3_0_6_load_28 | 7 | 0.0012442 | 0.00031183 | 0 | 0 |  | 1 | TRUE | wye
4 | LV_4131-3_0_6_load_32 | 8 | 0.0015373 | 0.00038528 | 0 | 0 |  | 1 | TRUE | wye
5 | LV_4131-3_0_6_load_90 | 9 | 0.0025144 | 0.00063017 | 0 | 0 |  | 1 | TRUE | wye
6 | LV_4131-3_0_6_load_91 | 10 | 0.0047534 | 0.0011913 | 0 | 0 |  | 1 | TRUE | wye
7 | LV_4131-3_0_6_load_26 | 11 | 0.0012021 | 0.00030128 | 0 | 0 |  | 1 | TRUE | wye
8 | LV_4131-3_0_6_load_30 | 12 | 0.0017125 | 0.00042919 | 0 | 0 |  | 1 | TRUE | wye
9 | LV_4131-3_0_6_load_6 | 13 | 0.0013194 | 0.00033068 | 0 | 0 |  | 1 | TRUE | wye
10 | LV_4131-3_0_6_load_7 | 14 | 0.00088922 | 0.00022286 | 0 | 0 |  | 1 | TRUE | wye
11 | LV_4131-3_0_6_load_9 | 16 | 0.001409 | 0.00035313 | 0 | 0 |  | 1 | TRUE | wye
12 | LV_4131-3_0_6_load_126 | 20 | 0.00044458 | 0.00011142 | 0 | 0 |  | 1 | TRUE | wye
13 | LV_4131-3_0_6_load_127 | 23 | 0.0010193 | 0.00025546 | 0 | 0 |  | 1 | TRUE | wye
14 | LV_4131-3_0_6_load_23 | 24 | 0.0016954 | 0.0004249 | 0 | 0 |  | 1 | TRUE | wye
15 | LV_4131-3_0_6_load_20 | 25 | 0.00064505 | 0.00016167 | 0 | 0 |  | 1 | TRUE | wye
16 | LV_4131-3_0_6_load_64 | 26 | 0.0017848 | 0.00044731 | 0 | 0 |  | 1 | TRUE | wye
17 | LV_4131-3_0_6_load_138 | 27 | 0.00040204 | 0.00010076 | 0 | 0 |  | 1 | TRUE | wye
18 | LV_4131-3_0_6_load_12 | 29 | 0.0027183 | 0.00068128 | 0 | 0 |  | 1 | TRUE | wye
19 | LV_4131-3_0_6_load_13 | 30 | 0.001963 | 0.00049196 | 0 | 0 |  | 1 | TRUE | wye
20 | LV_4131-3_0_6_load_14 | 31 | 0.0010617 | 0.00026608 | 0 | 0 |  | 1 | TRUE | wye
21 | LV_4131-3_0_6_load_15 | 32 | 0.002103 | 0.00052705 | 0 | 0 |  | 1 | TRUE | wye
22 | LV_4131-3_0_6_load_16 | 33 | 0.0010306 | 0.00025828 | 0 | 0 |  | 1 | TRUE | wye
23 | LV_4131-3_0_6_load_17 | 34 | 0.0012472 | 0.00031258 | 0 | 0 |  | 1 | TRUE | wye
24 | LV_4131-3_0_6_load_29 | 35 | 0.00080346 | 0.00020137 | 0 | 0 |  | 1 | TRUE | wye
25 | LV_4131-3_0_6_load_18 | 36 | 0.00057281 | 0.00014356 | 0 | 0 |  | 1 | TRUE | wye
26 | LV_4131-3_0_6_load_27 | 37 | 0.0025793 | 0.00064644 | 0 | 0 |  | 1 | TRUE | wye
27 | LV_4131-3_0_6_load_19 | 38 | 0.00034403 | 8.6223e-05 | 0 | 0 |  | 1 | TRUE | wye
28 | LV_4131-3_0_6_load_99 | 40 | 0.0035709 | 0.00089495 | 0 | 0 |  | 1 | TRUE | wye
29 | LV_4131-3_0_6_load_96 | 41 | 0.00078488 | 0.00019671 | 0 | 0 |  | 1 | TRUE | wye
30 | LV_4131-3_0_6_load_24 | 43 | 0.00055386 | 0.00013881 | 0 | 0 |  | 1 | TRUE | wye
31 | LV_4131-3_0_6_load_25 | 44 | 0.0010415 | 0.00026103 | 0 | 0 |  | 1 | TRUE | wye
32 | LV_4131-3_0_6_load_94 | 45 | 0.0017648 | 0.00044231 | 0 | 0 |  | 1 | TRUE | wye
33 | LV_4131-3_0_6_load_39 | 46 | 0.00042566 | 0.00010668 | 0 | 0 |  | 1 | TRUE | wye
34 | LV_4131-3_0_6_load_95 | 48 | 0.004351 | 0.0010905 | 0 | 0 |  | 1 | TRUE | wye
35 | LV_4131-3_0_6_load_40 | 49 | 0.00075215 | 0.00018851 | 0 | 0 |  | 1 | TRUE | wye
36 | LV_4131-3_0_6_load_31 | 51 | 0.0016878 | 0.000423 | 0 | 0 |  | 1 | TRUE | wye
37 | LV_4131-3_0_6_load_33 | 52 | 0.0015322 | 0.000384 | 0 | 0 |  | 1 | TRUE | wye
38 | LV_4131-3_0_6_load_55 | 53 | 0.0052525 | 0.0013164 | 0 | 0 |  | 1 | TRUE | wye
39 | LV_4131-3_0_6_load_34 | 54 | 0.0019539 | 0.0004897 | 0 | 0 |  | 1 | TRUE | wye
40 | LV_4131-3_0_6_load_35 | 55 | 0.0015932 | 0.00039931 | 0 | 0 |  | 1 | TRUE | wye
41 | LV_4131-3_0_6_load_37 | 57 | 0.004325 | 0.0010839 | 0 | 0 |  | 1 | TRUE | wye
42 | LV_4131-3_0_6_load_38 | 58 | 0.0033014 | 0.0008274 | 0 | 0 |  | 1 | TRUE | wye
43 | LV_4131-3_0_6_load_109 | 60 | 0.00089569 | 0.00022448 | 0 | 0 |  | 1 | TRUE | wye
44 | LV_4131-3_0_6_load_86 | 61 | 0.0011 | 0.0002757 | 0 | 0 |  | 1 | TRUE | wye
45 | LV_4131-3_0_6_load_83 | 62 | 0.0061507 | 0.0015415 | 0 | 0 |  | 1 | TRUE | wye
46 | LV_4131-3_0_6_load_110 | 63 | 0.0022848 | 0.00057261 | 0 | 0 |  | 1 | TRUE | wye
47 | LV_4131-3_0_6_load_41 | 64 | 0.0012758 | 0.00031976 | 0 | 0 |  | 1 | TRUE | wye
48 | LV_4131-3_0_6_load_92 | 65 | 0.0011392 | 0.0002855 | 0 | 0 |  | 1 | TRUE | wye
49 | LV_4131-3_0_6_load_70 | 66 | 0.00090549 | 0.00022694 | 0 | 0 |  | 1 | TRUE | wye
50 | LV_4131-3_0_6_load_42 | 67 | 0.0013964 | 0.00034997 | 0 | 0 |  | 1 | TRUE | wye
51 | LV_4131-3_0_6_load_43 | 68 | 0.002349 | 0.0005887 | 0 | 0 |  | 1 | TRUE | wye
52 | LV_4131-3_0_6_load_44 | 69 | 0.0016792 | 0.00042084 | 0 | 0 |  | 1 | TRUE | wye
53 | LV_4131-3_0_6_load_45 | 70 | 0.0016998 | 0.00042601 | 0 | 0 |  | 1 | TRUE | wye
54 | LV_4131-3_0_6_load_61 | 71 | 0.001514 | 0.00037944 | 0 | 0 |  | 1 | TRUE | wye
55 | LV_4131-3_0_6_load_46 | 72 | 0.001891 | 0.00047393 | 0 | 0 |  | 1 | TRUE | wye
56 | LV_4131-3_0_6_load_47 | 73 | 0.0018012 | 0.00045142 | 0 | 0 |  | 1 | TRUE | wye
57 | LV_4131-3_0_6_load_48 | 74 | 0.0026854 | 0.00067303 | 0 | 0 |  | 1 | TRUE | wye
58 | LV_4131-3_0_6_load_50 | 75 | 0.0022742 | 0.00056996 | 0 | 0 |  | 1 | TRUE | wye
59 | LV_4131-3_0_6_load_104 | 76 | 0.002225 | 0.00055764 | 0 | 0 |  | 1 | TRUE | wye
60 | LV_4131-3_0_6_load_65 | 77 | 0.001813 | 0.00045438 | 0 | 0 |  | 1 | TRUE | wye
61 | LV_4131-3_0_6_load_103 | 78 | 0.0013598 | 0.0003408 | 0 | 0 |  | 1 | TRUE | wye
62 | LV_4131-3_0_6_load_101 | 79 | 0.0022018 | 0.00055182 | 0 | 0 |  | 1 | TRUE | wye
63 | LV_4131-3_0_6_load_51 | 80 | 0.0012959 | 0.0003248 | 0 | 0 |  | 1 | TRUE | wye
64 | LV_4131-3_0_6_load_52 | 81 | 0.001432 | 0.00035889 | 0 | 0 |  | 1 | TRUE | wye
65 | LV_4131-3_0_6_load_53 | 82 | 0.0015664 | 0.00039258 | 0 | 0 |  | 1 | TRUE | wye
66 | LV_4131-3_0_6_load_54 | 83 | 0.0010825 | 0.0002713 | 0 | 0 |  | 1 | TRUE | wye
67 | LV_4131-3_0_6_load_93 | 84 | 0.0014881 | 0.00037294 | 0 | 0 |  | 1 | TRUE | wye
68 | LV_4131-3_0_6_load_105 | 85 | 0.0012281 | 0.00030779 | 0 | 0 |  | 1 | TRUE | wye
69 | LV_4131-3_0_6_load_56 | 86 | 0.0029743 | 0.00074544 | 0 | 0 |  | 1 | TRUE | wye
70 | LV_4131-3_0_6_load_57 | 87 | 0.0024038 | 0.00060246 | 0 | 0 |  | 1 | TRUE | wye
71 | LV_4131-3_0_6_load_58 | 88 | 0.0047231 | 0.0011837 | 0 | 0 |  | 1 | TRUE | wye
72 | LV_4131-3_0_6_load_59 | 89 | 0.0026192 | 0.00065643 | 0 | 0 |  | 1 | TRUE | wye
73 | LV_4131-3_0_6_load_60 | 90 | 0.002165 | 0.00054259 | 0 | 0 |  | 1 | TRUE | wye
74 | LV_4131-3_0_6_load_208 | 91 | 0.026464 | 0.0066325 | 0 | 0 |  | 1 | TRUE | wye
75 | LV_4131-3_0_6_load_97 | 92 | 0.0017817 | 0.00044654 | 0 | 0 |  | 1 | TRUE | wye
76 | LV_4131-3_0_6_load_62 | 93 | 0.0018205 | 0.00045625 | 0 | 0 |  | 1 | TRUE | wye
77 | LV_4131-3_0_6_load_63 | 94 | 0.0011388 | 0.00028541 | 0 | 0 |  | 1 | TRUE | wye
78 | LV_4131-3_0_6_load_67 | 95 | 0.0022558 | 0.00056535 | 0 | 0 |  | 1 | TRUE | wye
79 | LV_4131-3_0_6_load_68 | 96 | 0.001186 | 0.00029723 | 0 | 0 |  | 1 | TRUE | wye
80 | LV_4131-3_0_6_load_73 | 100 | 0.0053174 | 0.0013327 | 0 | 0 |  | 1 | TRUE | wye
81 | LV_4131-3_0_6_load_206 | 102 | 0.002255 | 0.00056516 | 0 | 0 |  | 1 | TRUE | wye
82 | LV_4131-3_0_6_load_116 | 103 | 0.0055259 | 0.0013849 | 0 | 0 |  | 1 | TRUE | wye
83 | LV_4131-3_0_6_load_125 | 104 | 0.0053608 | 0.0013436 | 0 | 0 |  | 1 | TRUE | wye
84 | LV_4131-3_0_6_load_122 | 105 | 0.0027222 | 0.00068224 | 0 | 0 |  | 1 | TRUE | wye
85 | LV_4131-3_0_6_load_88 | 108 | 0.013556 | 0.0033976 | 0 | 0 |  | 1 | TRUE | wye
86 | LV_4131-3_0_6_load_78 | 109 | 0.0015465 | 0.00038759 | 0 | 0 |  | 1 | TRUE | wye
87 | LV_4131-3_0_6_load_74 | 110 | 0.0019733 | 0.00049456 | 0 | 0 |  | 1 | TRUE | wye
88 | LV_4131-3_0_6_load_75 | 111 | 0.00058299 | 0.00014611 | 0 | 0 |  | 1 | TRUE | wye
89 | LV_4131-3_0_6_load_76 | 112 | 0.0016794 | 0.0004209 | 0 | 0 |  | 1 | TRUE | wye
90 | LV_4131-3_0_6_load_77 | 113 | 0.00060841 | 0.00015248 | 0 | 0 |  | 1 | TRUE | wye
91 | LV_4131-3_0_6_load_129 | 114 | 0.0031923 | 0.00080007 | 0 | 0 |  | 1 | TRUE | wye
92 | LV_4131-3_0_6_load_87 | 116 | 0.018019 | 0.004516 | 0 | 0 |  | 1 | TRUE | wye
93 | LV_4131-3_0_6_load_108 | 118 | 0.0015965 | 0.00040011 | 0 | 0 |  | 1 | TRUE | wye
94 | LV_4131-3_0_6_load_100 | 119 | 0.002574 | 0.00064509 | 0 | 0 |  | 1 | TRUE | wye
95 | LV_4131-3_0_6_load_102 | 120 | 0.0088455 | 0.0022169 | 0 | 0 |  | 1 | TRUE | wye
96 | LV_4131-3_0_6_load_171 | 121 | 0.0017685 | 0.00044324 | 0 | 0 |  | 1 | TRUE | wye
97 | LV_4131-3_0_6_load_172 | 122 | 0.0037908 | 0.00095006 | 0 | 0 |  | 1 | TRUE | wye
98 | LV_4131-3_0_6_load_121 | 123 | 0.0040671 | 0.0010193 | 0 | 0 |  | 1 | TRUE | wye
99 | LV_4131-3_0_6_load_117 | 124 | 0.0015479 | 0.00038793 | 0 | 0 |  | 1 | TRUE | wye
100 | LV_4131-3_0_6_load_111 | 125 | 0.0021338 | 0.00053478 | 0 | 0 |  | 1 | TRUE | wye
101 | LV_4131-3_0_6_load_203 | 126 | 0.0014649 | 0.00036715 | 0 | 0 |  | 1 | TRUE | wye
102 | LV_4131-3_0_6_load_202 | 127 | 0.00088275 | 0.00022124 | 0 | 0 |  | 1 | TRUE | wye
103 | LV_4131-3_0_6_load_114 | 128 | 0.0023337 | 0.00058488 | 0 | 0 |  | 1 | TRUE | wye
104 | LV_4131-3_0_6_load_161 | 129 | 0.0019058 | 0.00047765 | 0 | 0 |  | 1 | TRUE | wye
105 | LV_4131-3_0_6_load_204 | 131 | 0.0016783 | 0.00042062 | 0 | 0 |  | 1 | TRUE | wye
106 | LV_4131-3_0_6_load_205 | 132 | 0.0021506 | 0.000539 | 0 | 0 |  | 1 | TRUE | wye
107 | LV_4131-3_0_6_load_162 | 133 | 0.0016867 | 0.00042273 | 0 | 0 |  | 1 | TRUE | wye
108 | LV_4131-3_0_6_load_118 | 135 | 0.0015686 | 0.00039312 | 0 | 0 |  | 1 | TRUE | wye
109 | LV_4131-3_0_6_load_137 | 137 | 0.0043792 | 0.0010975 | 0 | 0 |  | 1 | TRUE | wye
110 | LV_4131-3_0_6_load_130 | 140 | 0.00096019 | 0.00024065 | 0 | 0 |  | 1 | TRUE | wye
111 | LV_4131-3_0_6_load_135 | 141 | 0.002692 | 0.00067468 | 0 | 0 |  | 1 | TRUE | wye
112 | LV_4131-3_0_6_load_123 | 142 | 0.0021456 | 0.00053773 | 0 | 0 |  | 1 | TRUE | wye
113 | LV_4131-3_0_6_load_193 | 145 | 0.00076422 | 0.00019153 | 0 | 0 |  | 1 | TRUE | wye
114 | LV_4131-3_0_6_load_207 | 146 | 0.00088972 | 0.00022298 | 0 | 0 |  | 1 | TRUE | wye
115 | LV_4131-3_0_6_load_159 | 147 | 0.0010364 | 0.00025974 | 0 | 0 |  | 1 | TRUE | wye
116 | LV_4131-3_0_6_load_140 | 148 | 0.003455 | 0.00086591 | 0 | 0 |  | 1 | TRUE | wye
117 | LV_4131-3_0_6_load_144 | 152 | 0.0005308 | 0.00013303 | 0 | 0 |  | 1 | TRUE | wye
118 | LV_4131-3_0_6_load_145 | 153 | 0.0022881 | 0.00057346 | 0 | 0 |  | 1 | TRUE | wye
119 | LV_4131-3_0_6_load_190 | 154 | 0.00096931 | 0.00024293 | 0 | 0 |  | 1 | TRUE | wye
120 | LV_4131-3_0_6_load_189 | 155 | 0.00070834 | 0.00017753 | 0 | 0 |  | 1 | TRUE | wye
121 | LV_4131-3_0_6_load_181 | 156 | 0.00070519 | 0.00017674 | 0 | 0 |  | 1 | TRUE | wye
122 | LV_4131-3_0_6_load_199 | 158 | 0.00096281 | 0.0002413 | 0 | 0 |  | 1 | TRUE | wye
123 | LV_4131-3_0_6_load_182 | 159 | 0.00099045 | 0.00024823 | 0 | 0 |  | 1 | TRUE | wye
124 | LV_4131-3_0_6_load_169 | 160 | 0.0015477 | 0.0003879 | 0 | 0 |  | 1 | TRUE | wye
125 | LV_4131-3_0_6_load_186 | 161 | 0.0075911 | 0.0019025 | 0 | 0 |  | 1 | TRUE | wye
126 | LV_4131-3_0_6_load_146 | 162 | 0.0009134 | 0.00022892 | 0 | 0 |  | 1 | TRUE | wye
127 | LV_4131-3_0_6_load_147 | 163 | 0.0036751 | 0.00092105 | 0 | 0 |  | 1 | TRUE | wye
128 | LV_4131-3_0_6_load_148 | 164 | 0.0019364 | 0.0004853 | 0 | 0 |  | 1 | TRUE | wye
129 | LV_4131-3_0_6_load_149 | 165 | 0.0019626 | 0.00049187 | 0 | 0 |  | 1 | TRUE | wye
130 | LV_4131-3_0_6_load_150 | 166 | 0.0030052 | 0.00075318 | 0 | 0 |  | 1 | TRUE | wye
131 | LV_4131-3_0_6_load_191 | 167 | 0.00095534 | 0.00023943 | 0 | 0 |  | 1 | TRUE | wye
132 | LV_4131-3_0_6_load_170 | 168 | 0.0017695 | 0.00044348 | 0 | 0 |  | 1 | TRUE | wye
133 | LV_4131-3_0_6_load_192 | 169 | 0.0024237 | 0.00060745 | 0 | 0 |  | 1 | TRUE | wye
134 | LV_4131-3_0_6_load_151 | 170 | 0.00064678 | 0.0001621 | 0 | 0 |  | 1 | TRUE | wye
135 | LV_4131-3_0_6_load_152 | 171 | 0.00086549 | 0.00021691 | 0 | 0 |  | 1 | TRUE | wye
136 | LV_4131-3_0_6_load_153 | 172 | 0.0031063 | 0.00077851 | 0 | 0 |  | 1 | TRUE | wye
137 | LV_4131-3_0_6_load_154 | 173 | 0.00074576 | 0.0001869 | 0 | 0 |  | 1 | TRUE | wye
138 | LV_4131-3_0_6_load_160 | 175 | 0.00067783 | 0.00016988 | 0 | 0 |  | 1 | TRUE | wye
139 | LV_4131-3_0_6_load_155 | 176 | 0.0012207 | 0.00030594 | 0 | 0 |  | 1 | TRUE | wye
140 | LV_4131-3_0_6_load_158 | 178 | 0.0010107 | 0.0002533 | 0 | 0 |  | 1 | TRUE | wye
141 | LV_4131-3_0_6_load_179 | 179 | 0.0010095 | 0.00025301 | 0 | 0 |  | 1 | TRUE | wye
142 | LV_4131-3_0_6_load_195 | 180 | 0.00065695 | 0.00016465 | 0 | 0 |  | 1 | TRUE | wye
143 | LV_4131-3_0_6_load_180 | 181 | 0.00095751 | 0.00023998 | 0 | 0 |  | 1 | TRUE | wye
144 | LV_4131-3_0_6_load_194 | 182 | 0.00069055 | 0.00017307 | 0 | 0 |  | 1 | TRUE | wye
145 | LV_4131-3_0_6_load_198 | 183 | 0.0033689 | 0.00084432 | 0 | 0 |  | 1 | TRUE | wye
146 | LV_4131-3_0_6_load_163 | 185 | 0.0016013 | 0.00040133 | 0 | 0 |  | 1 | TRUE | wye
147 | LV_4131-3_0_6_load_164 | 186 | 0.00064155 | 0.00016079 | 0 | 0 |  | 1 | TRUE | wye
148 | LV_4131-3_0_6_load_166 | 188 | 0.0013061 | 0.00032735 | 0 | 0 |  | 1 | TRUE | wye
149 | LV_4131-3_0_6_load_168 | 189 | 0.00079351 | 0.00019887 | 0 | 0 |  | 1 | TRUE | wye
150 | LV_4131-3_0_6_load_197 | 191 | 0.0010238 | 0.00025658 | 0 | 0 |  | 1 | TRUE | wye
151 | LV_4131-3_0_6_load_185 | 193 | 0.0021515 | 0.00053922 | 0 | 0 |  | 1 | TRUE | wye
152 | LV_4131-3_0_6_load_173 | 194 | 0.0028161 | 0.00070578 | 0 | 0 |  | 1 | TRUE | wye
153 | LV_4131-3_0_6_load_183 | 195 | 0.0028184 | 0.00070636 | 0 | 0 |  | 1 | TRUE | wye
154 | LV_4131-3_0_6_load_174 | 196 | 0.00099543 | 0.00024948 | 0 | 0 |  | 1 | TRUE | wye
155 | LV_4131-3_0_6_load_175 | 197 | 0.0014657 | 0.00036733 | 0 | 0 |  | 1 | TRUE | wye
156 | LV_4131-3_0_6_load_176 | 198 | 0.0015221 | 0.00038147 | 0 | 0 |  | 1 | TRUE | wye
157 | LV_4131-3_0_6_load_178 | 200 | 0.0010438 | 0.00026161 | 0 | 0 |  | 1 | TRUE | wye
158 | LV_4131-3_0_6_load_200 | 201 | 0.0010219 | 0.0002561 | 0 | 0 |  | 1 | TRUE | wye
159 | LV_4131-3_0_6_load_201 | 202 | 0.0015325 | 0.00038409 | 0 | 0 |  | 1 | TRUE | wye

## ext_grid
| name | bus | vm_pu | va_degree | slack_weight | in_service
0 |  | 63 | 1 | 0 | 1 | TRUE

## line
| name | std_type | from_bus | to_bus | length_km | r_ohm_per_km | x_ohm_per_km | c_nf_per_km | g_us_per_km | max_i_ka | df | parallel | type | in_service
0 | LV_4131-3_0_6_line_0 |  | 0 | 1 | 0.0056673 | 0.125 | 0.08 | 261 | 0 | 0.364 | 1 | 1 | cs | TRUE
1 | LV_4131-3_0_6_line_1 |  | 0 | 2 | 0.017324 | 0.125 | 0.08 | 261 | 0 | 0.364 | 1 | 1 | cs | TRUE
2 | LV_4131-3_0_6_line_2 |  | 1 | 3 | 0.016048 | 0.125 | 0.08 | 261 | 0 | 0.364 | 1 | 1 | cs | TRUE
3 | LV_4131-3_0_6_line_3 |  | 2 | 4 | 0.0051461 | 0.125 | 0.08 | 261 | 0 | 0.364 | 1 | 1 | cs | TRUE
4 | LV_4131-3_0_6_line_4 |  | 2 | 5 | 0.017712 | 0.125 | 0.08 | 261 | 0 | 0.364 | 1 | 1 | cs | TRUE
5 | LV_4131-3_0_6_line_5 |  | 4 | 6 | 0.03339 | 0.125 | 0.08 | 261 | 0 | 0.364 | 1 | 1 | cs | TRUE
6 | LV_4131-3_0_6_line_6 |  | 5 | 7 | 0.034267 | 0.125 | 0.08 | 261 | 0 | 0.364 | 1 | 1 | cs | TRUE
7 | LV_4131-3_0_6_line_7 |  | 5 | 8 | 0.014862 | 0.125 | 0.08 | 261 | 0 | 0.364 | 1 | 1 | cs | TRUE
8 | LV_4131-3_0_6_line_8 |  | 6 | 9 | 0.014149 | 0.125 | 0.08 | 261 | 0 | 0.364 | 1 | 1 | cs | TRUE
9 | LV_4131-3_0_6_line_9 |  | 6 | 10 | 0.014824 | 0.125 | 0.08 | 261 | 0 | 0.364 | 1 | 1 | cs | TRUE
10 | LV_4131-3_0_6_line_10 |  | 7 | 11 | 0.006197 | 0.125 | 0.08 | 261 | 0 | 0.364 | 1 | 1 | cs | TRUE
11 | LV_4131-3_0_6_line_11 |  | 8 | 12 | 0.00031546 | 0.125 | 0.08 | 261 | 0 | 0.364 | 1 | 1 | cs | TRUE
12 | LV_4131-3_0_6_line_12 |  | 9 | 71 | 0.02312 | 0.125 | 0.08 | 261 | 0 | 0.364 | 1 | 1 | cs | TRUE
13 | LV_4131-3_0_6_line_13 |  | 10 | 117 | 0.036372 | 0.125 | 0.08 | 261 | 0 | 0.364 | 1 | 1 | cs | TRUE
14 | LV_4131-3_0_6_line_14 |  | 11 | 37 | 0.047394 | 0.125 | 0.08 | 261 | 0 | 0.364 | 1 | 1 | cs | TRUE
15 | LV_4131-3_0_6_line_15 |  | 12 | 51 | 0.02482 | 0.125 | 0.08 | 261 | 0 | 0.364 | 1 | 1 | cs | TRUE
16 | LV_4131-3_0_6_line_16 |  | 13 | 14 | 0.00040417 | 0.125 | 0.08 | 261 | 0 | 0.364 | 1 | 1 | cs | TRUE
17 | LV_4131-3_0_6_line_17 |  | 13 | 15 | 0.019435 | 0.125 | 0.08 | 261 | 0 | 0.364 | 1 | 1 | cs | TRUE
18 | LV_4131-3_0_6_line_18 |  | 14 | 16 | 0.0015977 | 0.125 | 0.08 | 261 | 0 | 0.364 | 1 | 1 | cs | TRUE
19 | LV_4131-3_0_6_line_19 |  | 15 | 17 | 0.01389 | 0.125 | 0.08 | 261 | 0 | 0.364 | 1 | 1 | cs | TRUE
20 | LV_4131-3_0_6_line_20 |  | 16 | 18 | 0.021005 | 0.125 | 0.08 | 261 | 0 | 0.364 | 1 | 1 | cs | TRUE
21 | LV_4131-3_0_6_line_21 |  | 17 | 19 | 0.017185 | 0.125 | 0.08 | 261 | 0 | 0.364 | 1 | 1 | cs | TRUE
22 | LV_4131-3_0_6_line_22 |  | 17 | 20 | 0.017584 | 0.125 | 0.08 | 261 | 0 | 0.364 | 1 | 1 | cs | TRUE
23 | LV_4131-3_0_6_line_23 |  | 18 | 24 | 0.017551 | 0.125 | 0.08 | 261 | 0 | 0.364 | 1 | 1 | cs | TRUE
24 | LV_4131-3_0_6_line_24 |  | 18 | 25 | 0.041087 | 0.125 | 0.08 | 261 | 0 | 0.364 | 1 | 1 | cs | TRUE
25 | LV_4131-3_0_6_line_25 |  | 19 | 26 | 0.0092632 | 0.125 | 0.08 | 261 | 0 | 0.364 | 1 | 1 | cs | TRUE
26 | LV_4131-3_0_6_line_26 |  | 21 | 22 | 0.02837 | 0.125 | 0.08 | 261 | 0 | 0.364 | 1 | 1 | cs | TRUE
27 | LV_4131-3_0_6_line_27 |  | 21 | 23 | 0.035166 | 0.125 | 0.08 | 261 | 0 | 0.364 | 1 | 1 | cs | TRUE
28 | LV_4131-3_0_6_line_28 |  | 22 | 27 | 0.024833 | 0.125 | 0.08 | 261 | 0 | 0.364 | 1 | 1 | cs | TRUE
29 | LV_4131-3_0_6_line_29 |  | 23 | 28 | 0.022927 | 0.125 | 0.08 | 261 | 0 | 0.364 | 1 | 1 | cs | TRUE
30 | LV_4131-3_0_6_line_30 |  | 24 | 45 | 0.006665 | 0.125 | 0.08 | 261 | 0 | 0.364 | 1 | 1 | cs | TRUE
31 | LV_4131-3_0_6_line_31 |  | 25 | 42 | 0.0012042 | 0.125 | 0.08 | 261 | 0 | 0.364 | 1 | 1 | cs | TRUE
32 | LV_4131-3_0_6_line_32 |  | 26 | 93 | 0.0054857 | 0.125 | 0.08 | 261 | 0 | 0.364 | 1 | 1 | cs | TRUE
33 | LV_4131-3_0_6_line_33 |  | 28 | 114 | 0.025416 | 0.125 | 0.08 | 261 | 0 | 0.364 | 1 | 1 | cs | TRUE
34 | LV_4131-3_0_6_line_34 |  | 29 | 30 | 0.028443 | 0.125 | 0.08 | 261 | 0 | 0.364 | 1 | 1 | cs | TRUE
35 | LV_4131-3_0_6_line_35 |  | 29 | 31 | 0.0020869 | 0.125 | 0.08 | 261 | 0 | 0.364 | 1 | 1 | cs | TRUE
36 | LV_4131-3_0_6_line_36 |  | 30 | 32 | 0.0055325 | 0.125 | 0.08 | 261 | 0 | 0.364 | 1 | 1 | cs | TRUE
37 | LV_4131-3_0_6_line_37 |  | 31 | 33 | 0.0086336 | 0.125 | 0.08 | 261 | 0 | 0.364 | 1 | 1 | cs | TRUE
38 | LV_4131-3_0_6_line_38 |  | 32 | 34 | 0.0037282 | 0.125 | 0.08 | 261 | 0 | 0.364 | 1 | 1 | cs | TRUE
39 | LV_4131-3_0_6_line_39 |  | 33 | 35 | 0.0088928 | 0.125 | 0.08 | 261 | 0 | 0.364 | 1 | 1 | cs | TRUE
40 | LV_4131-3_0_6_line_40 |  | 34 | 36 | 0.0046519 | 0.125 | 0.08 | 261 | 0 | 0.364 | 1 | 1 | cs | TRUE
41 | LV_4131-3_0_6_line_41 |  | 35 | 37 | 0.010562 | 0.125 | 0.08 | 261 | 0 | 0.364 | 1 | 1 | cs | TRUE
42 | LV_4131-3_0_6_line_42 |  | 36 | 38 | 0.0158 | 0.125 | 0.08 | 261 | 0 | 0.364 | 1 | 1 | cs | TRUE
43 | LV_4131-3_0_6_line_43 |  | 38 | 39 | 0.0068319 | 0.125 | 0.08 | 261 | 0 | 0.364 | 1 | 1 | cs | TRUE
44 | LV_4131-3_0_6_line_44 |  | 39 | 40 | 0.057651 | 0.125 | 0.08 | 261 | 0 | 0.364 | 1 | 2 | cs | TRUE
45 | LV_4131-3_0_6_line_45 |  | 39 | 41 | 0.016808 | 0.125 | 0.08 | 261 | 0 | 0.364 | 1 | 1 | cs | TRUE
46 | LV_4131-3_0_6_line_46 |  | 40 | 121 | 0.023003 | 0.125 | 0.08 | 261 | 0 | 0.364 | 1 | 3 | cs | TRUE
47 | LV_4131-3_0_6_line_47 |  | 41 | 92 | 0.0073109 | 0.125 | 0.08 | 261 | 0 | 0.364 | 1 | 1 | cs | TRUE
48 | LV_4131-3_0_6_line_48 |  | 42 | 43 | 0.021954 | 0.125 | 0.08 | 261 | 0 | 0.364 | 1 | 1 | cs | TRUE
49 | LV_4131-3_0_6_line_49 |  | 42 | 44 | 0.019133 | 0.125 | 0.08 | 261 | 0 | 0.364 | 1 | 1 | cs | TRUE
50 | LV_4131-3_0_6_line_50 |  | 43 | 46 | 0.027432 | 0.125 | 0.08 | 261 | 0 | 0.364 | 1 | 1 | cs | TRUE
51 | LV_4131-3_0_6_line_51 |  | 44 | 47 | 0.02214 | 0.125 | 0.08 | 261 | 0 | 0.364 | 1 | 1 | cs | TRUE
52 | LV_4131-3_0_6_line_52 |  | 45 | 48 | 0.00077554 | 0.125 | 0.08 | 261 | 0 | 0.364 | 1 | 1 | cs | TRUE
53 | LV_4131-3_0_6_line_53 |  | 46 | 49 | 0.025555 | 0.125 | 0.08 | 261 | 0 | 0.364 | 1 | 1 | cs | TRUE
54 | LV_4131-3_0_6_line_54 |  | 47 | 50 | 0.049973 | 0.125 | 0.08 | 261 | 0 | 0.364 | 1 | 1 | cs | TRUE
55 | LV_4131-3_0_6_line_55 |  | 49 | 64 | 0.027347 | 0.125 | 0.08 | 261 | 0 | 0.364 | 1 | 1 | cs | TRUE
56 | LV_4131-3_0_6_line_56 |  | 50 | 114 | 0.036938 | 0.125 | 0.08 | 261 | 0 | 0.364 | 1 | 1 | cs | TRUE
57 | LV_4131-3_0_6_line_57 |  | 51 | 52 | 0.0038928 | 0.125 | 0.08 | 261 | 0 | 0.364 | 1 | 1 | cs | TRUE
58 | LV_4131-3_0_6_line_58 |  | 52 | 53 | 0.01976 | 0.125 | 0.08 | 261 | 0 | 0.364 | 1 | 1 | cs | TRUE
59 | LV_4131-3_0_6_line_59 |  | 54 | 55 | 0.020324 | 0.125 | 0.08 | 261 | 0 | 0.364 | 1 | 3 | cs | TRUE
60 | LV_4131-3_0_6_line_60 |  | 54 | 56 | 0.048401 | 0.125 | 0.08 | 261 | 0 | 0.364 | 1 | 3 | cs | TRUE
61 | LV_4131-3_0_6_line_61 |  | 55 | 57 | 0.027788 | 0.125 | 0.08 | 261 | 0 | 0.364 | 1 | 3 | cs | TRUE
62 | LV_4131-3_0_6_line_62 |  | 56 | 58 | 0.017134 | 0.125 | 0.08 | 261 | 0 | 0.364 | 1 | 3 | cs | TRUE
63 | LV_4131-3_0_6_line_63 |  | 57 | 59 | 0.025826 | 0.125 | 0.08 | 261 | 0 | 0.364 | 1 | 3 | cs | TRUE
64 | LV_4131-3_0_6_line_64 |  | 58 | 60 | 0.043183 | 0.125 | 0.08 | 261 | 0 | 0.364 | 1 | 3 | cs | TRUE
65 | LV_4131-3_0_6_line_65 |  | 59 | 61 | 0.020926 | 0.125 | 0.08 | 261 | 0 | 0.364 | 1 | 3 | cs | TRUE
66 | LV_4131-3_0_6_line_66 |  | 59 | 62 | 0.016997 | 0.125 | 0.08 | 261 | 0 | 0.364 | 1 | 1 | cs | TRUE
67 | LV_4131-3_0_6_line_67 |  | 60 | 63 | 0.019074 | 0.125 | 0.08 | 261 | 0 | 0.364 | 1 | 3 | cs | TRUE
68 | LV_4131-3_0_6_line_68 |  | 61 | 99 | 0.016493 | 0.125 | 0.08 | 261 | 0 | 0.364 | 1 | 2 | cs | TRUE
69 | LV_4131-3_0_6_line_69 |  | 62 | 115 | 0.029397 | 0.125 | 0.08 | 261 | 0 | 0.364 | 1 | 1 | cs | TRUE
70 | LV_4131-3_0_6_line_70 |  | 63 | 126 | 0.033261 | 0.125 | 0.08 | 261 | 0 | 0.364 | 1 | 3 | cs | TRUE
71 | LV_4131-3_0_6_line_71 |  | 64 | 65 | 0.0081772 | 0.125 | 0.08 | 261 | 0 | 0.364 | 1 | 1 | cs | TRUE
72 | LV_4131-3_0_6_line_72 |  | 65 | 66 | 0.0079697 | 0.125 | 0.08 | 261 | 0 | 0.364 | 1 | 1 | cs | TRUE
73 | LV_4131-3_0_6_line_73 |  | 66 | 96 | 0.009653 | 0.125 | 0.08 | 261 | 0 | 0.364 | 1 | 1 | cs | TRUE
74 | LV_4131-3_0_6_line_74 |  | 67 | 68 | 0.0013482 | 0.125 | 0.08 | 261 | 0 | 0.364 | 1 | 1 | cs | TRUE
75 | LV_4131-3_0_6_line_75 |  | 67 | 69 | 0.014643 | 0.125 | 0.08 | 261 | 0 | 0.364 | 1 | 1 | cs | TRUE
76 | LV_4131-3_0_6_line_76 |  | 68 | 70 | 0.024391 | 0.125 | 0.08 | 261 | 0 | 0.364 | 1 | 1 | cs | TRUE
77 | LV_4131-3_0_6_line_77 |  | 70 | 71 | 3.1769e-05 | 0.125 | 0.08 | 261 | 0 | 0.364 | 1 | 1 | cs | TRUE
78 | LV_4131-3_0_6_line_78 |  | 72 | 73 | 0.011006 | 0.125 | 0.08 | 261 | 0 | 0.364 | 1 | 1 | cs | TRUE
79 | LV_4131-3_0_6_line_79 |  | 72 | 74 | 0.0091179 | 0.125 | 0.08 | 261 | 0 | 0.364 | 1 | 1 | cs | TRUE
80 | LV_4131-3_0_6_line_80 |  | 74 | 75 | 0.025843 | 0.125 | 0.08 | 261 | 0 | 0.364 | 1 | 1 | cs | TRUE
81 | LV_4131-3_0_6_line_81 |  | 74 | 76 | 0.042592 | 0.125 | 0.08 | 261 | 0 | 0.364 | 1 | 1 | cs | TRUE
82 | LV_4131-3_0_6_line_82 |  | 75 | 78 | 0.023694 | 0.125 | 0.08 | 261 | 0 | 0.364 | 1 | 1 | cs | TRUE
83 | LV_4131-3_0_6_line_83 |  | 76 | 77 | 0.0076804 | 0.125 | 0.08 | 261 | 0 | 0.364 | 1 | 1 | cs | TRUE
84 | LV_4131-3_0_6_line_84 |  | 77 | 94 | 0.00051991 | 0.125 | 0.08 | 261 | 0 | 0.364 | 1 | 1 | cs | TRUE
85 | LV_4131-3_0_6_line_85 |  | 78 | 79 | 0.030258 | 0.125 | 0.08 | 261 | 0 | 0.364 | 1 | 1 | cs | TRUE
86 | LV_4131-3_0_6_line_86 |  | 79 | 119 | 0.0026182 | 0.125 | 0.08 | 261 | 0 | 0.364 | 1 | 1 | cs | TRUE
87 | LV_4131-3_0_6_line_87 |  | 80 | 81 | 0.018317 | 0.125 | 0.08 | 261 | 0 | 0.364 | 1 | 1 | cs | TRUE
88 | LV_4131-3_0_6_line_88 |  | 80 | 82 | 0.0066932 | 0.125 | 0.08 | 261 | 0 | 0.364 | 1 | 1 | cs | TRUE
89 | LV_4131-3_0_6_line_89 |  | 81 | 83 | 0.0064966 | 0.125 | 0.08 | 261 | 0 | 0.364 | 1 | 1 | cs | TRUE
90 | LV_4131-3_0_6_line_90 |  | 83 | 84 | 0.016559 | 0.125 | 0.08 | 261 | 0 | 0.364 | 1 | 1 | cs | TRUE
91 | LV_4131-3_0_6_line_91 |  | 84 | 85 | 0.0070995 | 0.125 | 0.08 | 261 | 0 | 0.364 | 1 | 1 | cs | TRUE
92 | LV_4131-3_0_6_line_92 |  | 85 | 117 | 0.036407 | 0.125 | 0.08 | 261 | 0 | 0.364 | 1 | 1 | cs | TRUE
93 | LV_4131-3_0_6_line_93 |  | 86 | 87 | 0.045937 | 0.125 | 0.08 | 261 | 0 | 0.364 | 1 | 1 | cs | TRUE
94 | LV_4131-3_0_6_line_94 |  | 86 | 88 | 0.024145 | 0.125 | 0.08 | 261 | 0 | 0.364 | 1 | 1 | cs | TRUE
95 | LV_4131-3_0_6_line_95 |  | 87 | 89 | 0.085539 | 0.125 | 0.08 | 261 | 0 | 0.364 | 1 | 1 | cs | TRUE
96 | LV_4131-3_0_6_line_96 |  | 88 | 90 | 0.018552 | 0.125 | 0.08 | 261 | 0 | 0.364 | 1 | 1 | cs | TRUE
97 | LV_4131-3_0_6_line_97 |  | 89 | 91 | 0.035804 | 0.125 | 0.08 | 261 | 0 | 0.364 | 1 | 1 | cs | TRUE
98 | LV_4131-3_0_6_line_98 |  | 90 | 92 | 0.012041 | 0.125 | 0.08 | 261 | 0 | 0.364 | 1 | 1 | cs | TRUE
99 | LV_4131-3_0_6_line_99 |  | 93 | 94 | 0.0062467 | 0.125 | 0.08 | 261 | 0 | 0.364 | 1 | 1 | cs | TRUE
100 | LV_4131-3_0_6_line_100 |  | 95 | 96 | 0.022084 | 0.125 | 0.08 | 261 | 0 | 0.364 | 1 | 1 | cs | TRUE
101 | LV_4131-3_0_6_line_101 |  | 95 | 97 | 0.029054 | 0.125 | 0.08 | 261 | 0 | 0.364 | 1 | 1 | cs | TRUE
102 | LV_4131-3_0_6_line_102 |  | 97 | 98 | 0.033137 | 0.125 | 0.08 | 261 | 0 | 0.364 | 1 | 1 | cs | TRUE
103 | LV_4131-3_0_6_line_103 |  | 97 | 99 | 0.03849 | 0.125 | 0.08 | 261 | 0 | 0.364 | 1 | 2 | cs | TRUE
104 | LV_4131-3_0_6_line_104 |  | 97 | 100 | 0.011213 | 0.125 | 0.08 | 261 | 0 | 0.364 | 1 | 1 | cs | TRUE
105 | LV_4131-3_0_6_line_105 |  | 98 | 101 | 0.011637 | 0.125 | 0.08 | 261 | 0 | 0.364 | 1 | 1 | cs | TRUE
106 | LV_4131-3_0_6_line_106 |  | 98 | 102 | 0.061302 | 0.125 | 0.08 | 261 | 0 | 0.364 | 1 | 1 | cs | TRUE
107 | LV_4131-3_0_6_line_107 |  | 100 | 103 | 0.012952 | 0.125 | 0.08 | 261 | 0 | 0.364 | 1 | 1 | cs | TRUE
108 | LV_4131-3_0_6_line_108 |  | 101 | 104 | 0.016299 | 0.125 | 0.08 | 261 | 0 | 0.364 | 1 | 1 | cs | TRUE
109 | LV_4131-3_0_6_line_109 |  | 101 | 105 | 0.011844 | 0.125 | 0.08 | 261 | 0 | 0.364 | 1 | 1 | cs | TRUE
110 | LV_4131-3_0_6_line_110 |  | 103 | 109 | 0.012968 | 0.125 | 0.08 | 261 | 0 | 0.364 | 1 | 1 | cs | TRUE
111 | LV_4131-3_0_6_line_111 |  | 105 | 142 | 0.0045715 | 0.125 | 0.08 | 261 | 0 | 0.364 | 1 | 1 | cs | TRUE
112 | LV_4131-3_0_6_line_112 |  | 106 | 107 | 0.067761 | 0.125 | 0.08 | 261 | 0 | 0.364 | 1 | 1 | cs | TRUE
113 | LV_4131-3_0_6_line_113 |  | 106 | 108 | 0.033481 | 0.125 | 0.08 | 261 | 0 | 0.364 | 1 | 1 | cs | TRUE
114 | LV_4131-3_0_6_line_114 |  | 107 | 123 | 0.017623 | 0.125 | 0.08 | 261 | 0 | 0.364 | 1 | 1 | cs | TRUE
115 | LV_4131-3_0_6_line_115 |  | 107 | 124 | 0.018153 | 0.125 | 0.08 | 261 | 0 | 0.364 | 1 | 1 | cs | TRUE
116 | LV_4131-3_0_6_line_116 |  | 108 | 115 | 0.041662 | 0.125 | 0.08 | 261 | 0 | 0.364 | 1 | 1 | cs | TRUE
117 | LV_4131-3_0_6_line_117 |  | 109 | 112 | 0.018157 | 0.125 | 0.08 | 261 | 0 | 0.364 | 1 | 1 | cs | TRUE
118 | LV_4131-3_0_6_line_118 |  | 110 | 111 | 0.01888 | 0.125 | 0.08 | 261 | 0 | 0.364 | 1 | 1 | cs | TRUE
119 | LV_4131-3_0_6_line_119 |  | 110 | 112 | 0.02182 | 0.125 | 0.08 | 261 | 0 | 0.364 | 1 | 1 | cs | TRUE
120 | LV_4131-3_0_6_line_120 |  | 111 | 113 | 0.0036695 | 0.125 | 0.08 | 261 | 0 | 0.364 | 1 | 1 | cs | TRUE
121 | LV_4131-3_0_6_line_121 |  | 115 | 116 | 0.0097332 | 0.125 | 0.08 | 261 | 0 | 0.364 | 1 | 1 | cs | TRUE
122 | LV_4131-3_0_6_line_122 |  | 117 | 118 | 0.017492 | 0.125 | 0.08 | 261 | 0 | 0.364 | 1 | 1 | cs | TRUE
123 | LV_4131-3_0_6_line_123 |  | 118 | 125 | 0.060493 | 0.125 | 0.08 | 261 | 0 | 0.364 | 1 | 1 | cs | TRUE
124 | LV_4131-3_0_6_line_124 |  | 119 | 120 | 0.015573 | 0.125 | 0.08 | 261 | 0 | 0.364 | 1 | 1 | cs | TRUE
125 | LV_4131-3_0_6_line_125 |  | 121 | 122 | 0.0097027 | 0.125 | 0.08 | 261 | 0 | 0.364 | 1 | 3 | cs | TRUE
126 | LV_4131-3_0_6_line_126 |  | 122 | 194 | 0.0031783 | 0.125 | 0.08 | 261 | 0 | 0.364 | 1 | 3 | cs | TRUE
127 | LV_4131-3_0_6_line_127 |  | 123 | 139 | 0.071322 | 0.125 | 0.08 | 261 | 0 | 0.364 | 1 | 1 | cs | TRUE
128 | LV_4131-3_0_6_line_128 |  | 124 | 135 | 0.027831 | 0.125 | 0.08 | 261 | 0 | 0.364 | 1 | 1 | cs | TRUE
129 | LV_4131-3_0_6_line_129 |  | 126 | 127 | 0.01694 | 0.125 | 0.08 | 261 | 0 | 0.364 | 1 | 3 | cs | TRUE
130 | LV_4131-3_0_6_line_130 |  | 127 | 131 | 0.04909 | 0.125 | 0.08 | 261 | 0 | 0.364 | 1 | 3 | cs | TRUE
131 | LV_4131-3_0_6_line_131 |  | 128 | 129 | 0.0060244 | 0.125 | 0.08 | 261 | 0 | 0.364 | 1 | 1 | cs | TRUE
132 | LV_4131-3_0_6_line_132 |  | 129 | 133 | 0.034906 | 0.125 | 0.08 | 261 | 0 | 0.364 | 1 | 1 | cs | TRUE
133 | LV_4131-3_0_6_line_133 |  | 130 | 131 | 0.040665 | 0.125 | 0.08 | 261 | 0 | 0.364 | 1 | 3 | cs | TRUE
134 | LV_4131-3_0_6_line_134 |  | 130 | 132 | 0.008547 | 0.125 | 0.08 | 261 | 0 | 0.364 | 1 | 3 | cs | TRUE
135 | LV_4131-3_0_6_line_135 |  | 132 | 134 | 0.015315 | 0.125 | 0.08 | 261 | 0 | 0.364 | 1 | 3 | cs | TRUE
136 | LV_4131-3_0_6_line_136 |  | 133 | 183 | 0.0014283 | 0.125 | 0.08 | 261 | 0 | 0.364 | 1 | 1 | cs | TRUE
137 | LV_4131-3_0_6_line_137 |  | 134 | 190 | 0.005183 | 0.125 | 0.08 | 261 | 0 | 0.364 | 1 | 3 | cs | TRUE
138 | LV_4131-3_0_6_line_138 |  | 135 | 136 | 0.0032247 | 0.125 | 0.08 | 261 | 0 | 0.364 | 1 | 1 | cs | TRUE
139 | LV_4131-3_0_6_line_139 |  | 136 | 137 | 0.019193 | 0.125 | 0.08 | 261 | 0 | 0.364 | 1 | 1 | cs | TRUE
140 | LV_4131-3_0_6_line_140 |  | 136 | 138 | 0.013703 | 0.125 | 0.08 | 261 | 0 | 0.364 | 1 | 1 | cs | TRUE
141 | LV_4131-3_0_6_line_141 |  | 138 | 140 | 0.00049421 | 0.125 | 0.08 | 261 | 0 | 0.364 | 1 | 1 | cs | TRUE
142 | LV_4131-3_0_6_line_142 |  | 139 | 141 | 0.028662 | 0.125 | 0.08 | 261 | 0 | 0.364 | 1 | 1 | cs | TRUE
143 | LV_4131-3_0_6_line_143 |  | 143 | 144 | 0.017929 | 0.125 | 0.08 | 261 | 0 | 0.364 | 1 | 1 | cs | TRUE
144 | LV_4131-3_0_6_line_144 |  | 143 | 145 | 0.048481 | 0.125 | 0.08 | 261 | 0 | 0.364 | 1 | 1 | cs | TRUE
145 | LV_4131-3_0_6_line_145 |  | 144 | 146 | 0.030558 | 0.125 | 0.08 | 261 | 0 | 0.364 | 1 | 1 | cs | TRUE
146 | LV_4131-3_0_6_line_146 |  | 145 | 147 | 0.0096504 | 0.125 | 0.08 | 261 | 0 | 0.364 | 1 | 1 | cs | TRUE
147 | LV_4131-3_0_6_line_147 |  | 147 | 177 | 0.0087004 | 0.125 | 0.08 | 261 | 0 | 0.364 | 1 | 1 | cs | TRUE
148 | LV_4131-3_0_6_line_148 |  | 148 | 149 | 0.031516 | 0.125 | 0.08 | 261 | 0 | 0.364 | 1 | 1 | cs | TRUE
149 | LV_4131-3_0_6_line_149 |  | 148 | 150 | 0.024558 | 0.125 | 0.08 | 261 | 0 | 0.364 | 1 | 1 | cs | TRUE
150 | LV_4131-3_0_6_line_150 |  | 149 | 151 | 0.036179 | 0.125 | 0.08 | 261 | 0 | 0.364 | 1 | 1 | cs | TRUE
151 | LV_4131-3_0_6_line_151 |  | 149 | 152 | 0.0071981 | 0.125 | 0.08 | 261 | 0 | 0.364 | 1 | 1 | cs | TRUE
152 | LV_4131-3_0_6_line_152 |  | 150 | 153 | 0.008697 | 0.125 | 0.08 | 261 | 0 | 0.364 | 1 | 1 | cs | TRUE
153 | LV_4131-3_0_6_line_153 |  | 151 | 154 | 0.016669 | 0.125 | 0.08 | 261 | 0 | 0.364 | 1 | 1 | cs | TRUE
154 | LV_4131-3_0_6_line_154 |  | 151 | 155 | 0.0082761 | 0.125 | 0.08 | 261 | 0 | 0.364 | 1 | 1 | cs | TRUE
155 | LV_4131-3_0_6_line_155 |  | 152 | 156 | 0.02247 | 0.125 | 0.08 | 261 | 0 | 0.364 | 1 | 1 | cs | TRUE
156 | LV_4131-3_0_6_line_156 |  | 153 | 157 | 0.040944 | 0.125 | 0.08 | 261 | 0 | 0.364 | 1 | 1 | cs | TRUE
157 | LV_4131-3_0_6_line_157 |  | 154 | 158 | 0.0027254 | 0.125 | 0.08 | 261 | 0 | 0.364 | 1 | 1 | cs | TRUE
158 | LV_4131-3_0_6_line_158 |  | 156 | 159 | 0.036701 | 0.125 | 0.08 | 261 | 0 | 0.364 | 1 | 1 | cs | TRUE
159 | LV_4131-3_0_6_line_159 |  | 157 | 160 | 0.0066563 | 0.125 | 0.08 | 261 | 0 | 0.364 | 1 | 1 | cs | TRUE
160 | LV_4131-3_0_6_line_160 |  | 157 | 161 | 0.02289 | 0.125 | 0.08 | 261 | 0 | 0.364 | 1 | 1 | cs | TRUE
161 | LV_4131-3_0_6_line_161 |  | 158 | 201 | 0.02993 | 0.125 | 0.08 | 261 | 0 | 0.364 | 1 | 1 | cs | TRUE
162 | LV_4131-3_0_6_line_162 |  | 160 | 188 | 0.018091 | 0.125 | 0.08 | 261 | 0 | 0.364 | 1 | 1 | cs | TRUE
163 | LV_4131-3_0_6_line_163 |  | 161 | 193 | 0.015556 | 0.125 | 0.08 | 261 | 0 | 0.364 | 1 | 1 | cs | TRUE
164 | LV_4131-3_0_6_line_164 |  | 162 | 163 | 0.026223 | 0.125 | 0.08 | 261 | 0 | 0.364 | 1 | 1 | cs | TRUE
165 | LV_4131-3_0_6_line_165 |  | 162 | 164 | 0.010853 | 0.125 | 0.08 | 261 | 0 | 0.364 | 1 | 1 | cs | TRUE
166 | LV_4131-3_0_6_line_166 |  | 163 | 165 | 0.017688 | 0.125 | 0.08 | 261 | 0 | 0.364 | 1 | 1 | cs | TRUE
167 | LV_4131-3_0_6_line_167 |  | 164 | 166 | 0.029548 | 0.125 | 0.08 | 261 | 0 | 0.364 | 1 | 1 | cs | TRUE
168 | LV_4131-3_0_6_line_168 |  | 165 | 167 | 0.0055254 | 0.125 | 0.08 | 261 | 0 | 0.364 | 1 | 1 | cs | TRUE
169 | LV_4131-3_0_6_line_169 |  | 166 | 168 | 0.038593 | 0.125 | 0.08 | 261 | 0 | 0.364 | 1 | 1 | cs | TRUE
170 | LV_4131-3_0_6_line_170 |  | 167 | 169 | 0.032845 | 0.125 | 0.08 | 261 | 0 | 0.364 | 1 | 1 | cs | TRUE
171 | LV_4131-3_0_6_line_171 |  | 169 | 192 | 0.029936 | 0.125 | 0.08 | 261 | 0 | 0.364 | 1 | 1 | cs | TRUE
172 | LV_4131-3_0_6_line_172 |  | 170 | 171 | 0.0081825 | 0.125 | 0.08 | 261 | 0 | 0.364 | 1 | 1 | cs | TRUE
173 | LV_4131-3_0_6_line_173 |  | 170 | 172 | 0.036472 | 0.125 | 0.08 | 261 | 0 | 0.364 | 1 | 1 | cs | TRUE
174 | LV_4131-3_0_6_line_174 |  | 171 | 173 | 0.0085113 | 0.125 | 0.08 | 261 | 0 | 0.364 | 1 | 1 | cs | TRUE
175 | LV_4131-3_0_6_line_175 |  | 173 | 174 | 0.014296 | 0.125 | 0.08 | 261 | 0 | 0.364 | 1 | 1 | cs | TRUE
176 | LV_4131-3_0_6_line_176 |  | 174 | 175 | 0.022458 | 0.125 | 0.08 | 261 | 0 | 0.364 | 1 | 1 | cs | TRUE
177 | LV_4131-3_0_6_line_177 |  | 174 | 176 | 0.0091785 | 0.125 | 0.08 | 261 | 0 | 0.364 | 1 | 1 | cs | TRUE
178 | LV_4131-3_0_6_line_178 |  | 175 | 180 | 0.0015459 | 0.125 | 0.08 | 261 | 0 | 0.364 | 1 | 1 | cs | TRUE
179 | LV_4131-3_0_6_line_179 |  | 176 | 177 | 0.0022333 | 0.125 | 0.08 | 261 | 0 | 0.364 | 1 | 1 | cs | TRUE
180 | LV_4131-3_0_6_line_180 |  | 177 | 178 | 0.010863 | 0.125 | 0.08 | 261 | 0 | 0.364 | 1 | 1 | cs | TRUE
181 | LV_4131-3_0_6_line_181 |  | 178 | 179 | 0.0050257 | 0.125 | 0.08 | 261 | 0 | 0.364 | 1 | 1 | cs | TRUE
182 | LV_4131-3_0_6_line_182 |  | 179 | 181 | 0.027064 | 0.125 | 0.08 | 261 | 0 | 0.364 | 1 | 1 | cs | TRUE
183 | LV_4131-3_0_6_line_183 |  | 180 | 182 | 0.0027479 | 0.125 | 0.08 | 261 | 0 | 0.364 | 1 | 1 | cs | TRUE
184 | LV_4131-3_0_6_line_184 |  | 181 | 199 | 0.047896 | 0.125 | 0.08 | 261 | 0 | 0.364 | 1 | 1 | cs | TRUE
185 | LV_4131-3_0_6_line_185 |  | 182 | 184 | 0.019832 | 0.125 | 0.08 | 261 | 0 | 0.364 | 1 | 1 | cs | TRUE
186 | LV_4131-3_0_6_line_186 |  | 183 | 184 | 0.026207 | 0.125 | 0.08 | 261 | 0 | 0.364 | 1 | 1 | cs | TRUE
187 | LV_4131-3_0_6_line_187 |  | 184 | 191 | 0.0046505 | 0.125 | 0.08 | 261 | 0 | 0.364 | 1 | 1 | cs | TRUE
188 | LV_4131-3_0_6_line_188 |  | 185 | 186 | 0.005423 | 0.125 | 0.08 | 261 | 0 | 0.364 | 1 | 1 | cs | TRUE
189 | LV_4131-3_0_6_line_189 |  | 185 | 187 | 0.017833 | 0.125 | 0.08 | 261 | 0 | 0.364 | 1 | 1 | cs | TRUE
190 | LV_4131-3_0_6_line_190 |  | 186 | 188 | 0.0073038 | 0.125 | 0.08 | 261 | 0 | 0.364 | 1 | 1 | cs | TRUE
191 | LV_4131-3_0_6_line_191 |  | 187 | 189 | 0.01146 | 0.125 | 0.08 | 261 | 0 | 0.364 | 1 | 1 | cs | TRUE
192 | LV_4131-3_0_6_line_192 |  | 189 | 191 | 0.015925 | 0.125 | 0.08 | 261 | 0 | 0.364 | 1 | 1 | cs | TRUE
193 | LV_4131-3_0_6_line_193 |  | 190 | 192 | 0.001624 | 0.125 | 0.08 | 261 | 0 | 0.364 | 1 | 3 | cs | TRUE
194 | LV_4131-3_0_6_line_194 |  | 190 | 193 | 0.012964 | 0.125 | 0.08 | 261 | 0 | 0.364 | 1 | 1 | cs | TRUE
195 | LV_4131-3_0_6_line_195 |  | 192 | 195 | 0.043456 | 0.125 | 0.08 | 261 | 0 | 0.364 | 1 | 3 | cs | TRUE
196 | LV_4131-3_0_6_line_196 |  | 194 | 195 | 0.022266 | 0.125 | 0.08 | 261 | 0 | 0.364 | 1 | 3 | cs | TRUE
197 | LV_4131-3_0_6_line_197 |  | 196 | 197 | 0.0080636 | 0.125 | 0.08 | 261 | 0 | 0.364 | 1 | 1 | cs | TRUE
198 | LV_4131-3_0_6_line_198 |  | 196 | 198 | 0.0072513 | 0.125 | 0.08 | 261 | 0 | 0.364 | 1 | 1 | cs | TRUE
199 | LV_4131-3_0_6_line_199 |  | 197 | 199 | 0.042526 | 0.125 | 0.08 | 261 | 0 | 0.364 | 1 | 1 | cs | TRUE
200 | LV_4131-3_0_6_line_200 |  | 198 | 200 | 0.031657 | 0.125 | 0.08 | 261 | 0 | 0.364 | 1 | 1 | cs | TRUE
201 | LV_4131-3_0_6_line_201 |  | 201 | 202 | 0.00023626 | 0.125 | 0.08 | 261 | 0 | 0.364 | 1 | 1 | cs | TRUE

## trafo
| name | std_type | hv_bus | lv_bus | sn_mva | vn_hv_kv | vn_lv_kv | vk_percent | vkr_percent | pfe_kw | i0_percent | shift_degree | tap_side | tap_neutral | tap_min | tap_max | tap_step_percent | tap_step_degree | tap_pos | tap_phase_shifter | parallel | df | in_service
0 | LV_4131-3_0_6_trafo_110 | 0.63 MVA 20/0.4 kV | 203 | 63 | 0.63 | 20 | 0.4 | 6 | 1.206 | 1.65 | 0.2619 | 150 | hv | 0 | -2 | 2 | 2.5 | 0 | 0 | FALSE | 1 | 1 | TRUE

## line_geodata
| x0 | y0 | x1 | y1 | x2 | y2 | x3 | y3 | x4 | y4 | x5 | y5 | x6 | y6 | x7 | y7 | x8 | y8 | x9 | y9
0 | 2657361.5092 | 1235621.6757 | 2657355.8838 | 1235620.9874
1 | 2657338.6218 | 1235619.5424 | 2657354.0107 | 1235620.7583 | 2657355.8838 | 1235620.9874
2 | 2657361.5092 | 1235621.6757 | 2657375.7632 | 1235629.1292
3 | 2657338.6218 | 1235619.5424 | 2657337.459 | 1235624.5553
4 | 2657341.6585 | 1235602.0936 | 2657338.6218 | 1235619.5424
5 | 2657331.6347 | 1235657.3886 | 2657333.7735 | 1235640.4426 | 2657337.459 | 1235624.5553
6 | 2657341.6585 | 1235602.0936 | 2657342.7805 | 1235595.6224 | 2657345.2789 | 1235568.0356
7 | 2657341.6585 | 1235602.0936 | 2657326.8586 | 1235600.741
8 | 2657331.6347 | 1235657.3886 | 2657317.5088 | 1235656.5861
9 | 2657331.6347 | 1235657.3886 | 2657330.8153 | 1235663.8738 | 2657332.1434 | 1235672.0536
10 | 2657345.2789 | 1235568.0356 | 2657345.525 | 1235565.3179 | 2657345.2989 | 1235561.8571
11 | 2657326.5445 | 1235600.7123 | 2657326.8586 | 1235600.741
12 | 2657294.4265 | 1235655.2749 | 2657317.5088 | 1235656.5861
13 | 2657341.6056 | 1235707.1396 | 2657332.994 | 1235677.2925 | 2657332.1434 | 1235672.0536
14 | 2657335.8422 | 1235515.8544 | 2657340.778 | 1235527.1027 | 2657344.226 | 1235545.4368 | 2657345.2989 | 1235561.8571
15 | 2657326.5445 | 1235600.7123 | 2657301.8275 | 1235598.4535
16 | 2657509.7647 | 1235749.853 | 2657509.7514 | 1235749.449
17 | 2657510.4084 | 1235769.2777 | 2657509.7647 | 1235749.853
18 | 2657509.6985 | 1235747.8522 | 2657509.7514 | 1235749.449
19 | 2657510.4084 | 1235769.2777 | 2657510.8719 | 1235783.1579
20 | 2657509.0028 | 1235726.8585 | 2657509.6985 | 1235747.8522
21 | 2657503.7882 | 1235798.8219 | 2657510.8719 | 1235783.1579
22 | 2657510.8719 | 1235783.1579 | 2657516.566 | 1235796.1104 | 2657517.1452 | 1235799.4967
23 | 2657509.0028 | 1235726.8585 | 2657491.6614 | 1235729.5641
24 | 2657509.0028 | 1235726.8585 | 2657508.9084 | 1235724.1003 | 2657508.1986 | 1235686.4243 | 2657508.3497 | 1235685.7979
25 | 2657503.7882 | 1235798.8219 | 2657495.2798 | 1235795.1594 | 2657495.2798 | 1235795.1594
26 | 2657598.3354 | 1235772.5979 | 2657583.1341 | 1235777.0646 | 2657570.9857 | 1235780.4158
27 | 2657570.9857 | 1235780.4158 | 2657564.9427 | 1235779.2677 | 2657558.3683 | 1235775.168 | 2657554.5716 | 1235769.4608 | 2657552.9858 | 1235762.8634 | 2657553.9238 | 1235755.2939
28 | 2657598.3354 | 1235772.5979 | 2657594.2079 | 1235794.7724 | 2657593.647 | 1235796.9797
29 | 2657556.6851 | 1235732.5349 | 2657556.5652 | 1235733.9791 | 2657553.9238 | 1235755.2939
30 | 2657485.0761 | 1235730.5915 | 2657491.6614 | 1235729.5641
31 | 2657508.6322 | 1235684.6273 | 2657508.3497 | 1235685.7979
32 | 2657489.8182 | 1235795.6726 | 2657495.2798 | 1235795.1594
33 | 2657556.6851 | 1235732.5349 | 2657581.8819 | 1235735.8653
34 | 2657308.6615 | 1235464.0573 | 2657314.9011 | 1235476.3088 | 2657322.7144 | 1235488.7536
35 | 2657323.8241 | 1235490.521 | 2657322.7144 | 1235488.7536
36 | 2657308.6615 | 1235464.0573 | 2657306.1507 | 1235459.1273
37 | 2657323.8241 | 1235490.521 | 2657326.8193 | 1235495.2917 | 2657328.025 | 1235498.0395
38 | 2657306.1507 | 1235459.1273 | 2657304.4588 | 1235455.8052
39 | 2657328.025 | 1235498.0395 | 2657331.5983 | 1235506.1828
40 | 2657302.3477 | 1235451.6599 | 2657304.4588 | 1235455.8052
41 | 2657335.8422 | 1235515.8544 | 2657331.5983 | 1235506.1828
42 | 2657302.3477 | 1235451.6599 | 2657295.1772 | 1235437.5806
43 | 2657292.0767 | 1235431.4928 | 2657295.1772 | 1235437.5806
44 | 2657292.0767 | 1235431.4928 | 2657311.074 | 1235418.0227 | 2657324.2668 | 1235408.4437 | 2657335.7093 | 1235394.4727
45 | 2657292.0767 | 1235431.4928 | 2657283.9396 | 1235416.7861
46 | 2657348.1846 | 1235375.1551 | 2657336.3824 | 1235393.6508 | 2657335.7093 | 1235394.4727
47 | 2657281.0079 | 1235410.1192 | 2657282.2431 | 1235413.7198 | 2657283.9396 | 1235416.7861
48 | 2657508.6322 | 1235684.6273 | 2657513.7343 | 1235663.3739 | 2657513.7726 | 1235663.2852
49 | 2657508.6322 | 1235684.6273 | 2657512.3246 | 1235684.6964 | 2657527.7576 | 1235685.1565
50 | 2657524.6539 | 1235638.1035 | 2657513.7726 | 1235663.2852
51 | 2657549.8878 | 1235685.8163 | 2657527.7576 | 1235685.1565
52 | 2657484.3098 | 1235730.7111 | 2657485.0761 | 1235730.5915
53 | 2657524.6539 | 1235638.1035 | 2657534.7907 | 1235614.6445
54 | 2657549.8878 | 1235685.8163 | 2657550.4121 | 1235687.1667 | 2657551.3092 | 1235688.2983 | 2657552.4892 | 1235689.1436 | 2657553.8621 | 1235689.6017 | 2657555.3147 | 1235689.6491 | 2657556.8626 | 1235689.2193 | 2657558.1882 | 1235688.3205 | 2657559.1616 | 1235687.0513 | 2657592.3193 | 1235705.4512
55 | 2657546.4779 | 1235589.9674 | 2657542.6173 | 1235596.5319 | 2657534.7907 | 1235614.6445
56 | 2657592.3193 | 1235705.4512 | 2657588.949 | 1235726.0209 | 2657587.4822 | 1235725.8844 | 2657586.3624 | 1235733.6675 | 2657583.2984 | 1235733.5711 | 2657583.1005 | 1235736.0263 | 2657581.8819 | 1235735.8653
57 | 2657301.8275 | 1235598.4535 | 2657297.9508 | 1235598.0992
58 | 2657278.2727 | 1235596.3009 | 2657297.9508 | 1235598.0992
59 | 2657505.9479 | 1235537.4441 | 2657521.9605 | 1235524.9281
60 | 2657462.5461 | 1235558.488 | 2657500.869 | 1235541.414 | 2657505.9479 | 1235537.4441
61 | 2657521.9605 | 1235524.9281 | 2657542.7112 | 1235508.7087 | 2657543.9011 | 1235507.8792
62 | 2657462.5461 | 1235558.488 | 2657457.152 | 1235542.225
63 | 2657565.5668 | 1235493.8536 | 2657561.351 | 1235496.2365 | 2657556.3034 | 1235499.3341 | 2657550.986 | 1235502.9405 | 2657543.9011 | 1235507.8792
64 | 2657441.5055 | 1235503.6601 | 2657444.0628 | 1235512.5571 | 2657447.6404 | 1235513.5478 | 2657457.152 | 1235542.225
65 | 2657565.5668 | 1235493.8536 | 2657586.3862 | 1235495.9675
66 | 2657565.5668 | 1235493.8536 | 2657564.3772 | 1235486.1926 | 2657559.9685 | 1235478.0678
67 | 2657441.5055 | 1235503.6601 | 2657436.2362 | 1235485.3282
68 | 2657602.8222 | 1235497.1944 | 2657594.0676 | 1235496.2423 | 2657586.5097 | 1235495.98 | 2657586.3862 | 1235495.9675
69 | 2657542.9754 | 1235454.0977 | 2657559.0461 | 1235476.3679 | 2657559.9685 | 1235478.0678
70 | 2657427.0479 | 1235453.3619 | 2657436.2362 | 1235485.3282
71 | 2657546.4779 | 1235589.9674 | 2657550.6232 | 1235582.9187
72 | 2657555.1435 | 1235576.3956 | 2657553.059 | 1235578.7769 | 2657550.6232 | 1235582.9187
73 | 2657561.5015 | 1235569.1323 | 2657555.1435 | 1235576.3956
74 | 2657268.6966 | 1235653.8132 | 2657270.0427 | 1235653.8896
75 | 2657254.0767 | 1235652.9826 | 2657268.6966 | 1235653.8132
76 | 2657270.0427 | 1235653.8896 | 2657294.3947 | 1235655.2731
77 | 2657294.4265 | 1235655.2749 | 2657294.3947 | 1235655.2731
78 | 2657432.26 | 1235808.4913 | 2657431.4765 | 1235819.4696
79 | 2657432.26 | 1235808.4913 | 2657432.9091 | 1235799.3965
80 | 2657432.9091 | 1235799.3965 | 2657433.7349 | 1235787.8263 | 2657432.4811 | 1235773.6379
81 | 2657475.4345 | 1235797.0242 | 2657432.9091 | 1235799.3965
82 | 2657428.9048 | 1235750.272 | 2657431.3611 | 1235760.9635 | 2657432.4811 | 1235773.6379
83 | 2657475.4345 | 1235797.0242 | 2657483.0812 | 1235796.3057
84 | 2657483.0812 | 1235796.3057 | 2657483.5988 | 1235796.257
85 | 2657428.9048 | 1235750.272 | 2657422.1299 | 1235720.7819
86 | 2657421.5437 | 1235718.2303 | 2657422.1299 | 1235720.7819
87 | 2657256.7398 | 1235707.7355 | 2657275.0561 | 1235707.9159
88 | 2657256.7398 | 1235707.7355 | 2657250.0469 | 1235707.6696
89 | 2657275.0561 | 1235707.9159 | 2657281.5525 | 1235707.9798
90 | 2657281.5525 | 1235707.9798 | 2657298.111 | 1235708.1429
91 | 2657298.111 | 1235708.1429 | 2657298.9213 | 1235708.1508 | 2657305.2087 | 1235708.0019
92 | 2657341.6056 | 1235707.1396 | 2657305.2087 | 1235708.0019
93 | 2657263.5463 | 1235358.2439 | 2657258.7366 | 1235343.036 | 2657251.3661 | 1235326.4431 | 2657246.7214 | 1235316.0026 | 2657246.57 | 1235315.6291
94 | 2657271.0811 | 1235381.1809 | 2657267.4837 | 1235370.6939 | 2657263.5463 | 1235358.2439
95 | 2657246.57 | 1235315.6291 | 2657224.0706 | 1235260.1147 | 2657220.9146 | 1235253.0464 | 2657213.6169 | 1235236.7042
96 | 2657271.0811 | 1235381.1809 | 2657277.1009 | 1235398.7294
97 | 2657213.6169 | 1235236.7042 | 2657248.7552 | 1235229.8326
98 | 2657281.0079 | 1235410.1192 | 2657277.1009 | 1235398.7294
99 | 2657489.8182 | 1235795.6726 | 2657483.5988 | 1235796.257
100 | 2657577.7404 | 1235554.2449 | 2657565.6629 | 1235564.3784 | 2657561.5015 | 1235569.1323
101 | 2657599.998 | 1235535.5699 | 2657577.7404 | 1235554.2449
102 | 2657599.998 | 1235535.5699 | 2657613.0938 | 1235525.1011 | 2657623.5018 | 1235512.4048
103 | 2657602.8222 | 1235497.1944 | 2657601.699 | 1235512.3379 | 2657600.6861 | 1235529.3837 | 2657599.998 | 1235535.5699
104 | 2657599.998 | 1235535.5699 | 2657599.3251 | 1235546.7626
105 | 2657623.5018 | 1235512.4048 | 2657630.2613 | 1235502.9197
106 | 2657623.5018 | 1235512.4048 | 2657645.3877 | 1235537.4445 | 2657662.1573 | 1235559.9244
107 | 2657598.5479 | 1235559.6908 | 2657599.3251 | 1235546.7626
108 | 2657630.2613 | 1235502.9197 | 2657638.7506 | 1235489.0061
109 | 2657630.2613 | 1235502.9197 | 2657642.0066 | 1235504.4416
110 | 2657598.5479 | 1235559.6908 | 2657597.7697 | 1235572.6357
111 | 2657642.0066 | 1235504.4416 | 2657646.5402 | 1235505.0291
112 | 2657627.1337 | 1235379.075 | 2657610.9807 | 1235444.8837
113 | 2657610.9807 | 1235444.8837 | 2657578.0128 | 1235439.0454
114 | 2657627.1337 | 1235379.075 | 2657643.1531 | 1235386.4205
115 | 2657627.1337 | 1235379.075 | 2657630.5704 | 1235361.25
116 | 2657542.9754 | 1235454.0977 | 2657560.3127 | 1235437.8105 | 2657568.0071 | 1235437.2735 | 2657578.0128 | 1235439.0454
117 | 2657596.6801 | 1235590.76 | 2657597.7697 | 1235572.6357
118 | 2657595.8801 | 1235612.5534 | 2657596.0846 | 1235631.4318
119 | 2657595.8801 | 1235612.5534 | 2657595.8022 | 1235605.3638 | 2657596.6801 | 1235590.76
120 | 2657596.0846 | 1235631.4318 | 2657596.1243 | 1235635.1011
121 | 2657542.9754 | 1235454.0977 | 2657537.2801 | 1235446.2047
122 | 2657341.6056 | 1235707.1396 | 2657346.7324 | 1235723.8638
123 | 2657346.7324 | 1235723.8638 | 2657351.3414 | 1235738.8987 | 2657360.6608 | 1235782.685
124 | 2657418.0568 | 1235703.0526 | 2657421.5437 | 1235718.2303
125 | 2657348.1846 | 1235375.1551 | 2657353.4039 | 1235366.9758
126 | 2657355.1136 | 1235364.2965 | 2657353.4039 | 1235366.9758
127 | 2657698.9858 | 1235406.3787 | 2657691.9657 | 1235396.7043 | 2657687.3571 | 1235396.6595 | 2657668.5697 | 1235381.4006 | 2657662.8543 | 1235382.3235 | 2657656.503 | 1235390.2894 | 2657653.7386 | 1235391.2743 | 2657643.1531 | 1235386.4205
128 | 2657630.5704 | 1235361.25 | 2657635.8393 | 1235333.9223
129 | 2657424.0735 | 1235436.7619 | 2657424.9017 | 1235445.895 | 2657427.0479 | 1235453.3619
130 | 2657424.0735 | 1235436.7619 | 2657421.8857 | 1235412.633 | 2657422.0726 | 1235387.7712
131 | 2657465.6222 | 1235346.7877 | 2657463.0296 | 1235352.2256
132 | 2657465.6222 | 1235346.7877 | 2657478.269 | 1235320.262 | 2657478.3662 | 1235314.7428
133 | 2657420.8385 | 1235347.1468 | 2657422.2036 | 1235370.3418 | 2657422.0726 | 1235387.7712
134 | 2657420.8385 | 1235347.1468 | 2657419.1024 | 1235338.7779
135 | 2657414.7112 | 1235324.1281 | 2657418.2569 | 1235334.7026 | 2657419.1024 | 1235338.7779
136 | 2657478.3913 | 1235313.3148 | 2657478.3662 | 1235314.7428
137 | 2657410.34 | 1235326.9321 | 2657414.7112 | 1235324.1281
138 | 2657636.4497 | 1235330.756 | 2657635.8393 | 1235333.9223
139 | 2657636.4497 | 1235330.756 | 2657654.6113 | 1235324.5477
140 | 2657638.9418 | 1235317.2824 | 2657636.4497 | 1235330.756
141 | 2657638.9418 | 1235317.2824 | 2657639.03 | 1235316.7961
142 | 2657698.9858 | 1235406.3787 | 2657688.7326 | 1235413.217 | 2657678.2398 | 1235425.7402
143 | 2657598.3025 | 1235254.592 | 2657594.3866 | 1235272.0877
144 | 2657598.3025 | 1235254.592 | 2657585.4528 | 1235256.8023 | 2657558.3629 | 1235260.9982 | 2657550.5427 | 1235262.821
145 | 2657594.3866 | 1235272.0877 | 2657587.6027 | 1235296.5602 | 2657586.0715 | 1235301.493
146 | 2657550.5427 | 1235262.821 | 2657541.1442 | 1235265.0117
147 | 2657532.6709 | 1235266.9867 | 2657541.1442 | 1235265.0117
148 | 2657353.8753 | 1235196.5908 | 2657356.6775 | 1235227.9817
149 | 2657358.861 | 1235252.4421 | 2657356.6775 | 1235227.9817
150 | 2657353.8753 | 1235196.5908 | 2657347.005 | 1235196.4022 | 2657347.36 | 1235177.6601 | 2657348.9443 | 1235167.2018
151 | 2657353.8753 | 1235196.5908 | 2657361.0733 | 1235196.5898
152 | 2657358.861 | 1235252.4421 | 2657366.5035 | 1235256.5929
153 | 2657348.9443 | 1235167.2018 | 2657332.2759 | 1235167.0687
154 | 2657348.9443 | 1235167.2018 | 2657350.1863 | 1235159.0194
155 | 2657361.0733 | 1235196.5898 | 2657378.8284 | 1235196.5872 | 2657380.2534 | 1235201.0813
156 | 2657402.483 | 1235276.1342 | 2657366.5035 | 1235256.5929
157 | 2657329.5506 | 1235167.047 | 2657332.2759 | 1235167.0687
158 | 2657380.2534 | 1235201.0813 | 2657391.3463 | 1235236.0663
159 | 2657402.483 | 1235276.1342 | 2657408.2985 | 1235279.3724
160 | 2657402.483 | 1235276.1342 | 2657405.9854 | 1235295.892 | 2657406.3777 | 1235298.6884
161 | 2657329.5506 | 1235167.047 | 2657322.2373 | 1235166.9886 | 2657299.6685 | 1235165.5275
162 | 2657424.1046 | 1235288.1738 | 2657408.2985 | 1235279.3724
163 | 2657408.5389 | 1235314.0939 | 2657406.3777 | 1235298.6884
164 | 2657385.272 | 1235410.1778 | 2657385.272 | 1235410.1778 | 2657390.7338 | 1235435.8261
165 | 2657392.9942 | 1235446.4407 | 2657390.7338 | 1235435.8261
166 | 2657389.4844 | 1235392.9995 | 2657388.7357 | 1235396.3356 | 2657385.272 | 1235410.1778
167 | 2657392.9942 | 1235446.4407 | 2657396.5297 | 1235463.0433 | 2657400.4762 | 1235474.9808
168 | 2657390.6943 | 1235387.6082 | 2657389.4844 | 1235392.9995
169 | 2657412.5901 | 1235511.623 | 2657400.4762 | 1235474.9808
170 | 2657390.6943 | 1235387.6082 | 2657393.038 | 1235377.1646 | 2657396.6144 | 1235358.7093 | 2657397.8555 | 1235355.6052
171 | 2657408.9692 | 1235327.8084 | 2657397.8555 | 1235355.6052
172 | 2657513.5486 | 1235291.2285 | 2657510.6463 | 1235298.879
173 | 2657497.2725 | 1235332.8095 | 2657507.6819 | 1235306.6931 | 2657510.6463 | 1235298.879
174 | 2657516.5676 | 1235283.2706 | 2657513.5486 | 1235291.2285
175 | 2657521.6383 | 1235269.9041 | 2657516.5676 | 1235283.2706
176 | 2657521.6383 | 1235269.9041 | 2657509.3385 | 1235273.165 | 2657500.2368 | 1235276.6131
177 | 2657521.6383 | 1235269.9041 | 2657530.5118 | 1235267.5577
178 | 2657498.7912 | 1235277.1607 | 2657500.2368 | 1235276.6131
179 | 2657532.6709 | 1235266.9867 | 2657530.5118 | 1235267.5577
180 | 2657532.6709 | 1235266.9867 | 2657527.8313 | 1235257.2618
181 | 2657525.5922 | 1235252.7624 | 2657527.8313 | 1235257.2618
182 | 2657525.5922 | 1235252.7624 | 2657513.5345 | 1235228.5329
183 | 2657496.2215 | 1235278.1342 | 2657498.7912 | 1235277.1607
184 | 2657492.1955 | 1235185.6531 | 2657513.5345 | 1235228.5329
185 | 2657478.5973 | 1235287.1102 | 2657490.3937 | 1235280.342 | 2657496.2215 | 1235278.1342
186 | 2657478.5973 | 1235287.1102 | 2657478.6048 | 1235301.1972 | 2657478.3913 | 1235313.3148
187 | 2657478.5973 | 1235287.1102 | 2657474.5626 | 1235289.4228
188 | 2657430.4858 | 1235291.7271 | 2657435.2238 | 1235294.3653
189 | 2657450.8038 | 1235303.0408 | 2657435.2238 | 1235294.3653
190 | 2657430.4858 | 1235291.7271 | 2657424.1046 | 1235288.1738
191 | 2657450.8038 | 1235303.0408 | 2657460.7464 | 1235297.3419
192 | 2657460.7464 | 1235297.3419 | 2657474.5626 | 1235289.4228
193 | 2657410.34 | 1235326.9321 | 2657408.9692 | 1235327.8084
194 | 2657410.34 | 1235326.9321 | 2657408.5389 | 1235314.0939
195 | 2657408.9692 | 1235327.8084 | 2657371.1632 | 1235349.2352 | 2657371.1632 | 1235349.2352
196 | 2657355.1136 | 1235364.2965 | 2657358.3753 | 1235359.1849 | 2657371.1632 | 1235349.2352
197 | 2657448.938 | 1235211.8854 | 2657448.938 | 1235211.8854 | 2657455.8329 | 1235207.7042
198 | 2657448.938 | 1235211.8854 | 2657444.9743 | 1235205.8133
199 | 2657492.1955 | 1235185.6531 | 2657455.8329 | 1235207.7042
200 | 2657444.9743 | 1235205.8133 | 2657427.6698 | 1235179.3042
201 | 2657299.4327 | 1235165.5122 | 2657299.6685 | 1235165.5275

## bus_geodata
| x | y | coords
0 | 2657355.8838 | 1235620.9874
1 | 2657361.5092 | 1235621.6757
2 | 2657338.6218 | 1235619.5424
3 | 2657375.7632 | 1235629.1292
4 | 2657337.459 | 1235624.5553
5 | 2657341.6585 | 1235602.0936
6 | 2657331.6347 | 1235657.3886
7 | 2657345.2789 | 1235568.0356
8 | 2657326.8586 | 1235600.741
9 | 2657317.5088 | 1235656.5861
10 | 2657332.1434 | 1235672.0536
11 | 2657345.2989 | 1235561.8571
12 | 2657326.5445 | 1235600.7123
13 | 2657509.7647 | 1235749.853
14 | 2657509.7514 | 1235749.449
15 | 2657510.4084 | 1235769.2777
16 | 2657509.6985 | 1235747.8522
17 | 2657510.8719 | 1235783.1579
18 | 2657509.0028 | 1235726.8585
19 | 2657503.7882 | 1235798.8219
20 | 2657517.1452 | 1235799.4967
21 | 2657570.9857 | 1235780.4158
22 | 2657598.3354 | 1235772.5979
23 | 2657553.9238 | 1235755.2939
24 | 2657491.6614 | 1235729.5641
25 | 2657508.3497 | 1235685.7979
26 | 2657495.2798 | 1235795.1594
27 | 2657593.647 | 1235796.9797
28 | 2657556.6851 | 1235732.5349
29 | 2657322.7144 | 1235488.7536
30 | 2657308.6615 | 1235464.0573
31 | 2657323.8241 | 1235490.521
32 | 2657306.1507 | 1235459.1273
33 | 2657328.025 | 1235498.0395
34 | 2657304.4588 | 1235455.8052
35 | 2657331.5983 | 1235506.1828
36 | 2657302.3477 | 1235451.6599
37 | 2657335.8422 | 1235515.8544
38 | 2657295.1772 | 1235437.5806
39 | 2657292.0767 | 1235431.4928
40 | 2657335.7093 | 1235394.4727
41 | 2657283.9396 | 1235416.7861
42 | 2657508.6322 | 1235684.6273
43 | 2657513.7726 | 1235663.2852
44 | 2657527.7576 | 1235685.1565
45 | 2657485.0761 | 1235730.5915
46 | 2657524.6539 | 1235638.1035
47 | 2657549.8878 | 1235685.8163
48 | 2657484.3098 | 1235730.7111
49 | 2657534.7907 | 1235614.6445
50 | 2657592.3193 | 1235705.4512
51 | 2657301.8275 | 1235598.4535
52 | 2657297.9508 | 1235598.0992
53 | 2657278.2727 | 1235596.3009
54 | 2657505.948 | 1235537.4441
55 | 2657521.9605 | 1235524.9281
56 | 2657462.5461 | 1235558.488
57 | 2657543.9011 | 1235507.8792
58 | 2657457.152 | 1235542.225
59 | 2657565.5668 | 1235493.8536
60 | 2657441.5055 | 1235503.6601
61 | 2657586.3862 | 1235495.9675
62 | 2657559.9685 | 1235478.0678
63 | 2657436.2362 | 1235485.3282
64 | 2657546.4779 | 1235589.9674
65 | 2657550.6232 | 1235582.9187
66 | 2657555.1435 | 1235576.3956
67 | 2657268.6966 | 1235653.8132
68 | 2657270.0427 | 1235653.8896
69 | 2657254.0767 | 1235652.9826
70 | 2657294.3947 | 1235655.2731
71 | 2657294.4265 | 1235655.2749
72 | 2657432.26 | 1235808.4913
73 | 2657431.4765 | 1235819.4696
74 | 2657432.9091 | 1235799.3965
75 | 2657432.4811 | 1235773.6379
76 | 2657475.4345 | 1235797.0242
77 | 2657483.0812 | 1235796.3057
78 | 2657428.9048 | 1235750.272
79 | 2657422.1299 | 1235720.7819
80 | 2657256.7398 | 1235707.7355
81 | 2657275.0561 | 1235707.9159
82 | 2657250.0469 | 1235707.6696
83 | 2657281.5525 | 1235707.9798
84 | 2657298.111 | 1235708.1429
85 | 2657305.2087 | 1235708.0019
86 | 2657263.5463 | 1235358.2439
87 | 2657246.57 | 1235315.6291
88 | 2657271.0811 | 1235381.1809
89 | 2657213.6169 | 1235236.7042
90 | 2657277.1009 | 1235398.7294
91 | 2657248.7552 | 1235229.8326
92 | 2657281.0079 | 1235410.1192
93 | 2657489.8182 | 1235795.6726
94 | 2657483.5988 | 1235796.257
95 | 2657577.7404 | 1235554.2449
96 | 2657561.5015 | 1235569.1323
97 | 2657599.998 | 1235535.5699
98 | 2657623.5018 | 1235512.4048
99 | 2657602.8222 | 1235497.1944
100 | 2657599.3251 | 1235546.7626
101 | 2657630.2613 | 1235502.9197
102 | 2657662.1573 | 1235559.9244
103 | 2657598.5479 | 1235559.6908
104 | 2657638.7506 | 1235489.0061
105 | 2657642.0066 | 1235504.4416
106 | 2657610.9807 | 1235444.8837
107 | 2657627.1337 | 1235379.075
108 | 2657578.0128 | 1235439.0454
109 | 2657597.7697 | 1235572.6357
110 | 2657595.8801 | 1235612.5534
111 | 2657596.0846 | 1235631.4318
112 | 2657596.6801 | 1235590.76
113 | 2657596.1243 | 1235635.1011
114 | 2657581.8819 | 1235735.8653
115 | 2657542.9754 | 1235454.0977
116 | 2657537.2801 | 1235446.2047
117 | 2657341.6056 | 1235707.1396
118 | 2657346.7324 | 1235723.8638
119 | 2657421.5437 | 1235718.2303
120 | 2657418.0568 | 1235703.0526
121 | 2657348.1846 | 1235375.1551
122 | 2657353.4039 | 1235366.9758
123 | 2657643.1531 | 1235386.4205
124 | 2657630.5704 | 1235361.25
125 | 2657360.6608 | 1235782.685
126 | 2657427.0479 | 1235453.3619
127 | 2657424.0735 | 1235436.7619
128 | 2657463.0296 | 1235352.2256
129 | 2657465.6222 | 1235346.7877
130 | 2657420.8385 | 1235347.1467
131 | 2657422.0726 | 1235387.7712
132 | 2657419.1024 | 1235338.7779
133 | 2657478.3662 | 1235314.7428
134 | 2657414.7112 | 1235324.1281
135 | 2657635.8393 | 1235333.9223
136 | 2657636.4497 | 1235330.756
137 | 2657654.6113 | 1235324.5477
138 | 2657638.9418 | 1235317.2824
139 | 2657698.9858 | 1235406.3787
140 | 2657639.03 | 1235316.7961
141 | 2657678.2398 | 1235425.7402
142 | 2657646.5402 | 1235505.0291
143 | 2657598.3025 | 1235254.592
144 | 2657594.3866 | 1235272.0877
145 | 2657550.5427 | 1235262.821
146 | 2657586.0715 | 1235301.493
147 | 2657541.1442 | 1235265.0117
148 | 2657356.6775 | 1235227.9817
149 | 2657353.8753 | 1235196.5908
150 | 2657358.861 | 1235252.4421
151 | 2657348.9443 | 1235167.2018
152 | 2657361.0733 | 1235196.5898
153 | 2657366.5035 | 1235256.5929
154 | 2657332.2759 | 1235167.0687
155 | 2657350.1863 | 1235159.0194
156 | 2657380.2534 | 1235201.0813
157 | 2657402.483 | 1235276.1342
158 | 2657329.5506 | 1235167.047
159 | 2657391.3463 | 1235236.0663
160 | 2657408.2985 | 1235279.3724
161 | 2657406.3777 | 1235298.6884
162 | 2657390.7338 | 1235435.8261
163 | 2657385.272 | 1235410.1778
164 | 2657392.9942 | 1235446.4407
165 | 2657389.4844 | 1235392.9995
166 | 2657400.4762 | 1235474.9808
167 | 2657390.6943 | 1235387.6082
168 | 2657412.5901 | 1235511.623
169 | 2657397.8555 | 1235355.6052
170 | 2657510.6463 | 1235298.879
171 | 2657513.5486 | 1235291.2285
172 | 2657497.2725 | 1235332.8095
173 | 2657516.5676 | 1235283.2706
174 | 2657521.6383 | 1235269.9041
175 | 2657500.2368 | 1235276.6131
176 | 2657530.5118 | 1235267.5577
177 | 2657532.6709 | 1235266.9868
178 | 2657527.8313 | 1235257.2618
179 | 2657525.5922 | 1235252.7624
180 | 2657498.7912 | 1235277.1607
181 | 2657513.5345 | 1235228.5329
182 | 2657496.2215 | 1235278.1342
183 | 2657478.3913 | 1235313.3148
184 | 2657478.5973 | 1235287.1102
185 | 2657435.2238 | 1235294.3653
186 | 2657430.4858 | 1235291.7271
187 | 2657450.8038 | 1235303.0408
188 | 2657424.1046 | 1235288.1738
189 | 2657460.7464 | 1235297.3419
190 | 2657410.34 | 1235326.9321
191 | 2657474.5626 | 1235289.4228
192 | 2657408.9692 | 1235327.8084
193 | 2657408.5389 | 1235314.0939
194 | 2657355.1136 | 1235364.2965
195 | 2657371.1632 | 1235349.2352
196 | 2657448.938 | 1235211.8854
197 | 2657455.8329 | 1235207.7042
198 | 2657444.9743 | 1235205.8133
199 | 2657492.1955 | 1235185.6531
200 | 2657427.6698 | 1235179.3042
201 | 2657299.6685 | 1235165.5275
202 | 2657299.4327 | 1235165.5122
203 | 2657462.5461 | 1235558.488

## line_std_types
| c_nf_per_km | r_ohm_per_km | x_ohm_per_km | max_i_ka | type | q_mm2 | alpha | voltage_rating
NAYY 4x50 SE | 210 | 0.642 | 0.083 | 0.142 | cs | 50 | 0.00403 | LV
NAYY 4x120 SE | 264 | 0.225 | 0.08 | 0.242 | cs | 120 | 0.00403 | LV
NAYY 4x150 SE | 261 | 0.208 | 0.08 | 0.27 | cs | 150 | 0.00403 | LV
NA2XS2Y 1x95 RM/25 12/20 kV | 216 | 0.313 | 0.132 | 0.252 | cs | 95 | 0.00403 | MV
NA2XS2Y 1x185 RM/25 12/20 kV | 273 | 0.161 | 0.117 | 0.362 | cs | 185 | 0.00403 | MV
NA2XS2Y 1x240 RM/25 12/20 kV | 304 | 0.122 | 0.112 | 0.421 | cs | 240 | 0.00403 | MV
NA2XS2Y 1x95 RM/25 6/10 kV | 315 | 0.313 | 0.123 | 0.249 | cs | 95 | 0.00403 | MV
NA2XS2Y 1x185 RM/25 6/10 kV | 406 | 0.161 | 0.11 | 0.358 | cs | 185 | 0.00403 | MV
NA2XS2Y 1x240 RM/25 6/10 kV | 456 | 0.122 | 0.105 | 0.416 | cs | 240 | 0.00403 | MV
NA2XS2Y 1x150 RM/25 12/20 kV | 250 | 0.206 | 0.116 | 0.319 | cs | 150 | 0.00403 | MV
NA2XS2Y 1x120 RM/25 12/20 kV | 230 | 0.253 | 0.119 | 0.283 | cs | 120 | 0.00403 | MV
NA2XS2Y 1x70 RM/25 12/20 kV | 190 | 0.443 | 0.132 | 0.22 | cs | 70 | 0.00403 | MV
NA2XS2Y 1x150 RM/25 6/10 kV | 360 | 0.206 | 0.11 | 0.315 | cs | 150 | 0.00403 | MV
NA2XS2Y 1x120 RM/25 6/10 kV | 340 | 0.253 | 0.113 | 0.28 | cs | 120 | 0.00403 | MV
NA2XS2Y 1x70 RM/25 6/10 kV | 280 | 0.443 | 0.123 | 0.217 | cs | 70 | 0.00403 | MV
N2XS(FL)2Y 1x120 RM/35 64/110 kV | 112 | 0.153 | 0.166 | 0.366 | cs | 120 | 0.00393 | HV
N2XS(FL)2Y 1x185 RM/35 64/110 kV | 125 | 0.099 | 0.156 | 0.457 | cs | 185 | 0.00393 | HV
N2XS(FL)2Y 1x240 RM/35 64/110 kV | 135 | 0.075 | 0.149 | 0.526 | cs | 240 | 0.00393 | HV
N2XS(FL)2Y 1x300 RM/35 64/110 kV | 144 | 0.06 | 0.144 | 0.588 | cs | 300 | 0.00393 | HV
15-AL1/3-ST1A 0.4 | 11 | 1.8769 | 0.35 | 0.105 | ol | 16 | 0.00403 | LV
24-AL1/4-ST1A 0.4 | 11.25 | 1.2012 | 0.335 | 0.14 | ol | 24 | 0.00403 | LV
48-AL1/8-ST1A 0.4 | 12.2 | 0.5939 | 0.3 | 0.21 | ol | 48 | 0.00403 | LV
94-AL1/15-ST1A 0.4 | 13.2 | 0.306 | 0.29 | 0.35 | ol | 94 | 0.00403 | LV
34-AL1/6-ST1A 10.0 | 9.7 | 0.8342 | 0.36 | 0.17 | ol | 34 | 0.00403 | MV
48-AL1/8-ST1A 10.0 | 10.1 | 0.5939 | 0.35 | 0.21 | ol | 48 | 0.00403 | MV
70-AL1/11-ST1A 10.0 | 10.4 | 0.4132 | 0.339 | 0.29 | ol | 70 | 0.00403 | MV
94-AL1/15-ST1A 10.0 | 10.75 | 0.306 | 0.33 | 0.35 | ol | 94 | 0.00403 | MV
122-AL1/20-ST1A 10.0 | 11.1 | 0.2376 | 0.323 | 0.41 | ol | 122 | 0.00403 | MV
149-AL1/24-ST1A 10.0 | 11.25 | 0.194 | 0.315 | 0.47 | ol | 149 | 0.00403 | MV
34-AL1/6-ST1A 20.0 | 9.15 | 0.8342 | 0.382 | 0.17 | ol | 34 | 0.00403 | MV
48-AL1/8-ST1A 20.0 | 9.5 | 0.5939 | 0.372 | 0.21 | ol | 48 | 0.00403 | MV
70-AL1/11-ST1A 20.0 | 9.7 | 0.4132 | 0.36 | 0.29 | ol | 70 | 0.00403 | MV
94-AL1/15-ST1A 20.0 | 10 | 0.306 | 0.35 | 0.35 | ol | 94 | 0.00403 | MV
122-AL1/20-ST1A 20.0 | 10.3 | 0.2376 | 0.344 | 0.41 | ol | 122 | 0.00403 | MV
149-AL1/24-ST1A 20.0 | 10.5 | 0.194 | 0.337 | 0.47 | ol | 149 | 0.00403 | MV
184-AL1/30-ST1A 20.0 | 10.75 | 0.1571 | 0.33 | 0.535 | ol | 184 | 0.00403 | MV
243-AL1/39-ST1A 20.0 | 11 | 0.1188 | 0.32 | 0.645 | ol | 243 | 0.00403 | MV
48-AL1/8-ST1A 110.0 | 8 | 0.5939 | 0.46 | 0.21 | ol | 48 | 0.00403 | HV
70-AL1/11-ST1A 110.0 | 8.4 | 0.4132 | 0.45 | 0.29 | ol | 70 | 0.00403 | HV
94-AL1/15-ST1A 110.0 | 8.65 | 0.306 | 0.44 | 0.35 | ol | 94 | 0.00403 | HV
122-AL1/20-ST1A 110.0 | 8.5 | 0.2376 | 0.43 | 0.41 | ol | 122 | 0.00403 | HV
149-AL1/24-ST1A 110.0 | 8.75 | 0.194 | 0.41 | 0.47 | ol | 149 | 0.00403 | HV
184-AL1/30-ST1A 110.0 | 8.8 | 0.1571 | 0.4 | 0.535 | ol | 184 | 0.00403 | HV
243-AL1/39-ST1A 110.0 | 9 | 0.1188 | 0.39 | 0.645 | ol | 243 | 0.00403 | HV
305-AL1/39-ST1A 110.0 | 9.2 | 0.0949 | 0.38 | 0.74 | ol | 305 | 0.00403 | HV
490-AL1/64-ST1A 110.0 | 9.75 | 0.059 | 0.37 | 0.96 | ol | 490 | 0.00403 | HV
679-AL1/86-ST1A 110.0 | 9.95 | 0.042 | 0.36 | 1.15 | ol | 679 | 0.00403 | HV
490-AL1/64-ST1A 220.0 | 10 | 0.059 | 0.285 | 0.96 | ol | 490 | 0.00403 | HV
679-AL1/86-ST1A 220.0 | 11.7 | 0.042 | 0.275 | 1.15 | ol | 679 | 0.00403 | HV
490-AL1/64-ST1A 380.0 | 11 | 0.059 | 0.253 | 0.96 | ol | 490 | 0.00403 | HV
679-AL1/86-ST1A 380.0 | 14.6 | 0.042 | 0.25 | 1.15 | ol | 679 | 0.00403 | HV

## trafo_std_types
| i0_percent | pfe_kw | vkr_percent | sn_mva | vn_lv_kv | vn_hv_kv | vk_percent | shift_degree | vector_group | tap_side | tap_neutral | tap_min | tap_max | tap_step_degree | tap_step_percent | tap_phase_shifter
160 MVA 380/110 kV | 0.06 | 60 | 0.25 | 160 | 110 | 380 | 12.2 | 0 | Yy0 | hv | 0 | -9 | 9 | 0 | 1.5 | FALSE
100 MVA 220/110 kV | 0.06 | 55 | 0.26 | 100 | 110 | 220 | 12 | 0 | Yy0 | hv | 0 | -9 | 9 | 0 | 1.5 | FALSE
63 MVA 110/20 kV | 0.04 | 22 | 0.32 | 63 | 20 | 110 | 18 | 150 | YNd5 | hv | 0 | -9 | 9 | 0 | 1.5 | FALSE
40 MVA 110/20 kV | 0.05 | 18 | 0.34 | 40 | 20 | 110 | 16.2 | 150 | YNd5 | hv | 0 | -9 | 9 | 0 | 1.5 | FALSE
25 MVA 110/20 kV | 0.07 | 14 | 0.41 | 25 | 20 | 110 | 12 | 150 | YNd5 | hv | 0 | -9 | 9 | 0 | 1.5 | FALSE
63 MVA 110/10 kV | 0.04 | 22 | 0.32 | 63 | 10 | 110 | 18 | 150 | YNd5 | hv | 0 | -9 | 9 | 0 | 1.5 | FALSE
40 MVA 110/10 kV | 0.05 | 18 | 0.34 | 40 | 10 | 110 | 16.2 | 150 | YNd5 | hv | 0 | -9 | 9 | 0 | 1.5 | FALSE
25 MVA 110/10 kV | 0.07 | 14 | 0.41 | 25 | 10 | 110 | 12 | 150 | YNd5 | hv | 0 | -9 | 9 | 0 | 1.5 | FALSE
0.25 MVA 20/0.4 kV | 0.32 | 0.8 | 1.44 | 0.25 | 0.4 | 20 | 6 | 150 | Yzn5 | hv | 0 | -2 | 2 | 0 | 2.5 | FALSE
0.4 MVA 20/0.4 kV | 0.3375 | 1.35 | 1.425 | 0.4 | 0.4 | 20 | 6 | 150 | Dyn5 | hv | 0 | -2 | 2 | 0 | 2.5 | FALSE
0.63 MVA 20/0.4 kV | 0.2619 | 1.65 | 1.206 | 0.63 | 0.4 | 20 | 6 | 150 | Dyn5 | hv | 0 | -2 | 2 | 0 | 2.5 | FALSE
0.25 MVA 10/0.4 kV | 0.24 | 0.6 | 1.2 | 0.25 | 0.4 | 10 | 4 | 150 | Dyn5 | hv | 0 | -2 | 2 | 0 | 2.5 | FALSE
0.4 MVA 10/0.4 kV | 0.2375 | 0.95 | 1.325 | 0.4 | 0.4 | 10 | 4 | 150 | Dyn5 | hv | 0 | -2 | 2 | 0 | 2.5 | FALSE
0.63 MVA 10/0.4 kV | 0.1873 | 1.18 | 1.0794 | 0.63 | 0.4 | 10 | 4 | 150 | Dyn5 | hv | 0 | -2 | 2 | 0 | 2.5 | FALSE

## trafo3w_std_types
| sn_hv_mva | sn_mv_mva | sn_lv_mva | vn_hv_kv | vn_mv_kv | vn_lv_kv | vk_hv_percent | vk_mv_percent | vk_lv_percent | vkr_hv_percent | vkr_mv_percent | vkr_lv_percent | pfe_kw | i0_percent | shift_mv_degree | shift_lv_degree | vector_group | tap_side | tap_neutral | tap_min | tap_max | tap_step_percent
63/25/38 MVA 110/20/10 kV | 63 | 25 | 38 | 110 | 20 | 10 | 10.4 | 10.4 | 10.4 | 0.28 | 0.32 | 0.35 | 35 | 0.89 | 0 | 0 | YN0yn0yn0 | hv | 0 | -10 | 10 | 1.2
63/25/38 MVA 110/10/10 kV | 63 | 25 | 38 | 110 | 10 | 10 | 10.4 | 10.4 | 10.4 | 0.28 | 0.32 | 0.35 | 35 | 0.89 | 0 | 0 | YN0yn0yn0 | hv | 0 | -10 | 10 | 1.2

## fuse_std_types
| fuse_type | i_rated_a | t_avg | t_min | t_total | x_avg | x_min | x_total
HV 100A | HV 100A | 100 | 0 | [10.0, 3.64, 0.854, 0.281, 0.1, 0.0531, 0.022, 0.01] | [10.0, 4.267, 1.21, 0.403, 0.1, 0.058, 0.022, 0.01] | 0 | [300.0, 350.0, 450.0, 550.0, 700.0, 850.0, 1200.0, 1752.0] | [600.0, 700.0, 900.0, 1150.0, 1665.0, 2000.0, 3000.0, 4313.0]
HV 10A | HV 10A | 10 | 0 | [10.0, 1675.0, 0.344, 0.156, 0.1, 0.0417, 0.0171, 0.01] | [10.0, 1.3, 0.3, 0.155, 0.1, 0.0555, 0.023, 0.01] | 0 | [30.0, 32.0, 35.0, 37.0, 39.0, 50.0, 70.0, 88.0] | [60.0, 70.0, 80.0, 87.0, 94.0, 110.0, 150.0, 216.0]
HV 125A | HV 125A | 125 | 0 | [10.0, 1.82, 0.344, 0.1, 0.0467, 0.0269, 0.01] | [10.0, 2.478, 0.426, 0.1, 0.0427, 0.0211, 0.01] | 0 | [375.0, 500.0, 700.0, 925.0, 1200.0, 1500.0, 2341.0] | [750.0, 1000.0, 1500.0, 2200.0, 3000.0, 4000.0, 5765.0]
HV 160A | HV 160A | 160 | 0 | [10.0, 4.15, 1.03, 0.198, 0.1, 0.051, 0.0172, 0.01] | [10.0, 2.3, 0.734, 0.274, 0.1, 0.046, 0.0177, 0.01] | 0 | [480.0, 550.0, 700.0, 1000.0, 1260.0, 1600.0, 2500.0, 3227.0] | [960.0, 1300.0, 1700.0, 2200.0, 2996.0, 4000.0, 6000.0, 7946.0]
HV 16A | HV 16A | 16 | 0 | [10.0, 0.352, 0.164, 0.1, 0.0649, 0.0342, 0.01] | [10.0, 2.34, 0.722, 0.181, 0.1, 0.055, 0.0296, 0.01] | 0 | [48.0, 60.0, 65.0, 71.0, 80.0, 100.0, 162.0] | [96.0, 110.0, 125.0, 150.0, 168.0, 200.0, 250.0, 398.0]
HV 200A | HV 200A | 200 | 0 | [10.0, 4.267, 1.21, 0.403, 0.1, 0.058, 0.022, 0.01] | [10.0, 3.73, 1.654, 0.328, 0.1, 0.0531, 0.019, 0.01] | 0 | [600.0, 700.0, 900.0, 1150.0, 1665.0, 2000.0, 3000.0, 4313.0] | [1200.0, 1500.0, 1800.0, 2700.0, 3960.0, 5000.0, 7500.0, 10620.0]
HV 20A | HV 20A | 20 | 0 | [10.0, 1.3, 0.3, 0.155, 0.1, 0.0555, 0.023, 0.01] | [10.0, 1.3, 0.161, 0.1, 0.0611, 0.0399, 0.0141, 0.01] | 0 | [60.0, 70.0, 80.0, 87.0, 94.0, 110.0, 150.0, 216.0] | [120.0, 150.0, 200.0, 223.0, 260.0, 300.0, 450.0, 532.0]
HV 25A | HV 25A | 25 | 0 | [10.0, 2.512, 0.833, 0.299, 0.1, 0.0372, 0.0223, 0.01] | [10.0, 3.125, 0.597, 0.198, 0.1, 0.0378, 0.022, 0.01] | 0 | [75.0, 82.0, 90.0, 100.0, 124.0, 170.0, 200.0, 289.0] | [150.0, 170.0, 210.0, 250.0, 294.0, 400.0, 500.0, 711.0]
HV 31.5A | HV 31.5A | 31.5 | 0 | [10.0, 2.34, 0.722, 0.181, 0.1, 0.055, 0.0296, 0.01] | [10.0, 2.84, 0.368, 0.164, 0.1, 0.0621, 0.0378, 0.0195, 0.01] | 0 | [95.0, 110.0, 125.0, 150.0, 165.0, 200.0, 250.0, 390.0] | [189.0, 220.0, 300.0, 350.0, 393.0, 450.0, 530.0, 700.0, 960.0]
HV 40A | HV 40A | 40 | 0 | [10.0, 1.3, 0.161, 0.1, 0.0611, 0.0399, 0.0141, 0.01] | [10.0, 2.05, 0.369, 0.198, 0.1, 0.051, 0.0298, 0.01] | 0 | [120.0, 150.0, 200.0, 223.0, 260.0, 300.0, 450.0, 532.0] | [240.0, 300.0, 400.0, 450.0, 530.0, 650.0, 800.0, 1311.0]
HV 50A | HV 50A | 50 | 0 | [10.0, 3.215, 0.597, 0.198, 0.1, 0.0378, 0.022, 0.01] | [10.0, 3.64, 0.854, 0.281, 0.1, 0.0531, 0.022, 0.01] | 0 | [150.0, 170.0, 210.0, 250.0, 294.0, 400.0, 500.0, 711.0] | [300.0, 350.0, 450.0, 550.0, 700.0, 850.0, 1200.0, 1752.0]
HV 6.3A | HV 6.3A | 6.3 | 0 | [10.0, 1.39, 0.344, 0.168, 0.1, 0.056, 0.0263, 0.01] | [10.0, 1.711, 0.516, 0.198, 0.1, 0.0634, 0.0303, 0.01] | 0 | [19.0, 19.5, 20.4, 20.8, 22.0, 25.0, 32.0, 48.0] | [38.0, 40.0, 43.0, 48.0, 53.0, 60.0, 75.0, 118.0]
HV 63A | HV 63A | 63 | 0 | [10.0, 2.84, 0.368, 0.164, 0.1, 0.0621, 0.0378, 0.0195, 0.01] | [10.0, 1.82, 0.344, 0.1, 0.0467, 0.0269, 0.01] | 0 | [189.0, 220.0, 300.0, 350.0, 393.0, 450.0, 530.0, 700.0, 961.0] | [378.0, 500.0, 700.0, 934.0, 1200.0, 1500.0, 2366.0]
HV 80A | HV 80A | 80 | 0 | [10.0, 2.05, 0.369, 0.198, 0.1, 0.051, 0.0298, 0.01] | [10.0, 4.15, 1.03, 0.198, 0.1, 0.051, 0.0172, 0.01] | 0 | [240.0, 300.0, 400.0, 450.0, 530.0, 650.0, 800.0, 1311.0] | [480.0, 550.0, 700.0, 1000.0, 1260.0, 1600.0, 2500.0, 3227.0]
Siemens NH-1-100 | Siemens NH-1-100 | 100 | [5400.0, 2000.0, 400.0, 20.0, 1.0, 0.2, 0.012, 0.004] | 0 | 0 | [150.0, 190.0, 250.0, 430.0, 900.0, 1250.0, 2700.0, 3600.0] | 0 | 0
Siemens NH-1-125 | Siemens NH-1-125 | 125 | [4800.0, 120.0, 7.0, 0.1, 0.004] | 0 | 0 | [180.0, 400.0, 740.0, 2000.0, 4250.0] | 0 | 0
Siemens NH-1-16 | Siemens NH-1-16 | 16 | [4000.0, 400.0, 2.0, 0.1, 0.04, 0.01] | 0 | 0 | [26.0, 35.0, 75.0, 150.0, 200.0, 300.0] | 0 | 0
Siemens NH-1-160 | Siemens NH-1-160 | 160 | [4800.0, 120.0, 7.0, 0.1, 0.004] | 0 | 0 | [210.0, 500.0, 900.0, 2300.0, 5000.0] | 0 | 0
Siemens NH-1-25 | Siemens NH-1-25 | 25 | [4000.0, 1000.0, 10.0, 0.2, 0.02, 0.01] | 0 | 0 | [40.0, 50.0, 100.0, 210.0, 400.0, 500.0] | 0 | 0
Siemens NH-1-50 | Siemens NH-1-50 | 50 | [4000.0, 40.0, 4.0, 1.0, 0.02, 0.01] | 0 | 0 | [86.0, 200.0, 300.0, 400.0, 1000.0, 1280.0] | 0 | 0
Siemens NH-1-63 | Siemens NH-1-63 | 63 | [4000.0, 100.0, 10.0, 2.0, 0.04, 0.01] | 0 | 0 | [100.0, 200.0, 300.0, 400.0, 1000.0, 1500.0] | 0 | 0
Siemens NH-1-80 | Siemens NH-1-80 | 80 | [4800.0, 120.0, 7.0, 0.1, 0.01] | 0 | 0 | [150.58, 250.0, 450.0, 1150.0, 2470.0] | 0 | 0
Siemens NH-2-1000 | Siemens NH-2-1000 | 1000 | [4800.0, 120.0, 7.0, 0.1, 0.004] | 0 | 0 | [1900.0, 3500.0, 8400.0, 24000.0, 52000.0] | 0 | 0
Siemens NH-2-200 | Siemens NH-2-200 | 200 | [4800.0, 120.0, 7.0, 0.1, 0.004] | 0 | 0 | [280.0, 650.0, 1200.0, 3000.0, 7000.0] | 0 | 0
Siemens NH-2-224 | Siemens NH-2-224 | 224 | [4800.0, 120.0, 7.0, 0.2, 0.04, 0.004] | 0 | 0 | [400.0, 750.0, 1453.0, 3025.0, 4315.0, 7600.0] | 0 | 0
Siemens NH-2-250 | Siemens NH-2-250 | 250 | [4800.0, 120.0, 7.0, 0.1, 0.004] | 0 | 0 | [450.0, 800.0, 1650.0, 4000.0, 8500.0] | 0 | 0
Siemens NH-2-315 | Siemens NH-2-315 | 315 | [4800.0, 120.0, 7.0, 0.1, 0.004] | 0 | 0 | [550.0, 920.0, 1900.0, 5000.0, 11000.0] | 0 | 0
Siemens NH-2-355 | Siemens NH-2-355 | 355 | [4800.0, 120.0, 6.0, 0.1, 0.004] | 0 | 0 | [650.0, 1116.27, 2350.0, 5840.0, 12790.0] | 0 | 0
Siemens NH-2-400 | Siemens NH-2-400 | 400 | [4800.0, 120.0, 7.0, 0.1, 0.004] | 0 | 0 | [720.0, 1350.0, 2800.0, 6500.0, 15000.0] | 0 | 0
Siemens NH-2-425 | Siemens NH-2-425 | 425 | [4800.0, 120.0, 7.0, 0.1, 0.004] | 0 | 0 | [850.0, 1500.0, 3050.0, 7500.0, 16500.0] | 0 | 0
Siemens NH-2-630 | Siemens NH-2-630 | 630 | [4800.0, 120.0, 7.0, 0.1, 0.004] | 0 | 0 | [1200.0, 2000.0, 4800.0, 12000.0, 26000.0] | 0 | 0

## dtypes
| element | column | dtype
0 | bus | name | object
1 | bus | vn_kv | float64
2 | bus | type | object
3 | bus | zone | object
4 | bus | in_service | bool
5 | load | name | object
6 | load | bus | uint32
7 | load | p_mw | float64
8 | load | q_mvar | float64
9 | load | const_z_percent | float64
10 | load | const_i_percent | float64
11 | load | sn_mva | float64
12 | load | scaling | float64
13 | load | in_service | bool
14 | load | type | object
15 | ext_grid | name | object
16 | ext_grid | bus | uint32
17 | ext_grid | vm_pu | float64
18 | ext_grid | va_degree | float64
19 | ext_grid | slack_weight | float64
20 | ext_grid | in_service | bool
21 | line | name | object
22 | line | std_type | object
23 | line | from_bus | uint32
24 | line | to_bus | uint32
25 | line | length_km | float64
26 | line | r_ohm_per_km | float64
27 | line | x_ohm_per_km | float64
28 | line | c_nf_per_km | float64
29 | line | g_us_per_km | float64
30 | line | max_i_ka | float64
31 | line | df | float64
32 | line | parallel | uint32
33 | line | type | object
34 | line | in_service | bool
35 | trafo | name | object
36 | trafo | std_type | object
37 | trafo | hv_bus | uint32
38 | trafo | lv_bus | uint32
39 | trafo | sn_mva | float64
40 | trafo | vn_hv_kv | float64
41 | trafo | vn_lv_kv | float64
42 | trafo | vk_percent | float64
43 | trafo | vkr_percent | float64
44 | trafo | pfe_kw | float64
45 | trafo | i0_percent | float64
46 | trafo | shift_degree | float64
47 | trafo | tap_side | object
48 | trafo | tap_neutral | int32
49 | trafo | tap_min | int32
50 | trafo | tap_max | int32
51 | trafo | tap_step_percent | float64
52 | trafo | tap_step_degree | float64
53 | trafo | tap_pos | int32
54 | trafo | tap_phase_shifter | bool
55 | trafo | parallel | uint32
56 | trafo | df | float64
57 | trafo | in_service | bool
58 | line_geodata | coords | object
59 | bus_geodata | x | float64
60 | bus_geodata | y | float64
61 | bus_geodata | coords | object

## parameters
| version | format_version | converged | OPF_converged | name | f_hz | sn_mva
0 | 2.14.6 | 2.14.0 | FALSE | FALSE |  | 50 | 1