## bus
| name | vn_kv | type | zone | in_service
0 | bus_LV_4131-4_0_4_node_0 | 0.4 | n |  | TRUE
1 | bus_LV_4131-4_0_4_node_1 | 0.4 | n |  | TRUE
2 | bus_LV_4131-4_0_4_node_3 | 0.4 | n |  | TRUE
3 | bus_LV_4131-4_0_4_node_4 | 0.4 | n |  | TRUE
4 | bus_LV_4131-4_0_4_node_5 | 0.4 | n |  | TRUE
5 | bus_LV_4131-4_0_4_node_6 | 0.4 | n |  | TRUE
6 | bus_LV_4131-4_0_4_node_29 | 0.4 | n |  | TRUE
7 | bus_LV_4131-4_0_4_node_27 | 0.4 | n |  | TRUE
8 | bus_LV_4131-4_0_4_node_7 | 0.4 | n |  | TRUE
9 | bus_LV_4131-4_0_4_node_39 | 0.4 | n |  | TRUE
10 | bus_LV_4131-4_0_4_node_16 | 0.4 | n |  | TRUE
11 | bus_LV_4131-4_0_4_node_28 | 0.4 | n |  | TRUE
12 | bus_LV_4131-4_0_4_node_8 | 0.4 | n |  | TRUE
13 | bus_LV_4131-4_0_4_node_9 | 0.4 | n |  | TRUE
14 | bus_LV_4131-4_0_4_node_10 | 0.4 | n |  | TRUE
15 | bus_LV_4131-4_0_4_node_11 | 0.4 | n |  | TRUE
16 | bus_LV_4131-4_0_4_node_12 | 0.4 | n |  | TRUE
17 | bus_LV_4131-4_0_4_node_20 | 0.4 | n |  | TRUE
18 | bus_LV_4131-4_0_4_node_18 | 0.4 | n |  | TRUE
19 | bus_LV_4131-4_0_4_node_139 | 0.4 | n |  | TRUE
20 | bus_LV_4131-4_0_4_node_269 | 0.4 | n |  | TRUE
21 | bus_LV_4131-4_0_4_node_13 | 0.4 | n |  | TRUE
22 | bus_LV_4131-4_0_4_node_14 | 0.4 | n |  | TRUE
23 | bus_LV_4131-4_0_4_node_15 | 0.4 | n |  | TRUE
24 | bus_LV_4131-4_0_4_node_17 | 0.4 | n |  | TRUE
25 | bus_LV_4131-4_0_4_node_38 | 0.4 | n |  | TRUE
26 | bus_LV_4131-4_0_4_node_32 | 0.4 | n |  | TRUE
27 | bus_LV_4131-4_0_4_node_72 | 0.4 | n |  | TRUE
28 | bus_LV_4131-4_0_4_node_44 | 0.4 | n |  | TRUE
29 | bus_LV_4131-4_0_4_node_41 | 0.4 | n |  | TRUE
30 | bus_LV_4131-4_0_4_node_33 | 0.4 | n |  | TRUE
31 | bus_LV_4131-4_0_4_node_268 | 0.4 | n |  | TRUE
32 | bus_LV_4131-4_0_4_node_267 | 0.4 | n |  | TRUE
33 | bus_LV_4131-4_0_4_node_21 | 0.4 | n |  | TRUE
34 | bus_LV_4131-4_0_4_node_22 | 0.4 | n |  | TRUE
35 | bus_LV_4131-4_0_4_node_23 | 0.4 | n |  | TRUE
36 | bus_LV_4131-4_0_4_node_24 | 0.4 | n |  | TRUE
37 | bus_LV_4131-4_0_4_node_25 | 0.4 | n |  | TRUE
38 | bus_LV_4131-4_0_4_node_26 | 0.4 | n |  | TRUE
39 | bus_LV_4131-4_0_4_node_34 | 0.4 | n |  | TRUE
40 | bus_LV_4131-4_0_4_node_270 | 0.4 | n |  | TRUE
41 | bus_LV_4131-4_0_4_node_35 | 0.4 | n |  | TRUE
42 | bus_LV_4131-4_0_4_node_30 | 0.4 | n |  | TRUE
43 | bus_LV_4131-4_0_4_node_31 | 0.4 | n |  | TRUE
44 | bus_LV_4131-4_0_4_node_40 | 0.4 | n |  | TRUE
45 | bus_LV_4131-4_0_4_node_36 | 0.4 | n |  | TRUE
46 | bus_LV_4131-4_0_4_node_37 | 0.4 | n |  | TRUE
47 | bus_LV_4131-4_0_4_node_68 | 0.4 | n |  | TRUE
48 | bus_LV_4131-4_0_4_node_69 | 0.4 | n |  | TRUE
49 | bus_LV_4131-4_0_4_node_82 | 0.4 | n |  | TRUE
50 | bus_LV_4131-4_0_4_node_42 | 0.4 | n |  | TRUE
51 | bus_LV_4131-4_0_4_node_43 | 0.4 | n |  | TRUE
52 | bus_LV_4131-4_0_4_node_124 | 0.4 | n |  | TRUE
53 | bus_LV_4131-4_0_4_node_65 | 0.4 | n |  | TRUE
54 | bus_LV_4131-4_0_4_node_83 | 0.4 | n |  | TRUE
55 | bus_LV_4131-4_0_4_node_45 | 0.4 | n |  | TRUE
56 | bus_LV_4131-4_0_4_node_46 | 0.4 | n |  | TRUE
57 | bus_LV_4131-4_0_4_node_47 | 0.4 | n |  | TRUE
58 | bus_LV_4131-4_0_4_node_48 | 0.4 | n |  | TRUE
59 | bus_LV_4131-4_0_4_node_49 | 0.4 | n |  | TRUE
60 | bus_LV_4131-4_0_4_node_79 | 0.4 | n |  | TRUE
61 | bus_LV_4131-4_0_4_node_101 | 0.4 | n |  | TRUE
62 | bus_LV_4131-4_0_4_node_77 | 0.4 | n |  | TRUE
63 | bus_LV_4131-4_0_4_node_50 | 0.4 | n |  | TRUE
64 | bus_LV_4131-4_0_4_node_51 | 0.4 | n |  | TRUE
65 | bus_LV_4131-4_0_4_node_52 | 0.4 | n |  | TRUE
66 | bus_LV_4131-4_0_4_node_53 | 0.4 | n |  | TRUE
67 | bus_LV_4131-4_0_4_node_54 | 0.4 | n |  | TRUE
68 | bus_LV_4131-4_0_4_node_55 | 0.4 | n |  | TRUE
69 | bus_LV_4131-4_0_4_node_109 | 0.4 | n |  | TRUE
70 | bus_LV_4131-4_0_4_node_118 | 0.4 | n |  | TRUE
71 | bus_LV_4131-4_0_4_node_136 | 0.4 | n |  | TRUE
72 | bus_LV_4131-4_0_4_node_92 | 0.4 | n |  | TRUE
73 | bus_LV_4131-4_0_4_node_119 | 0.4 | n |  | TRUE
74 | bus_LV_4131-4_0_4_node_103 | 0.4 | n |  | TRUE
75 | bus_LV_4131-4_0_4_node_137 | 0.4 | n |  | TRUE
76 | bus_LV_4131-4_0_4_node_56 | 0.4 | n |  | TRUE
77 | bus_LV_4131-4_0_4_node_57 | 0.4 | n |  | TRUE
78 | bus_LV_4131-4_0_4_node_58 | 0.4 | n |  | TRUE
79 | bus_LV_4131-4_0_4_node_59 | 0.4 | n |  | TRUE
80 | bus_LV_4131-4_0_4_node_60 | 0.4 | n |  | TRUE
81 | bus_LV_4131-4_0_4_node_66 | 0.4 | n |  | TRUE
82 | bus_LV_4131-4_0_4_node_67 | 0.4 | n |  | TRUE
83 | bus_LV_4131-4_0_4_node_125 | 0.4 | n |  | TRUE
84 | bus_LV_4131-4_0_4_node_80 | 0.4 | n |  | TRUE
85 | bus_LV_4131-4_0_4_node_105 | 0.4 | n |  | TRUE
86 | bus_LV_4131-4_0_4_node_86 | 0.4 | n |  | TRUE
87 | bus_LV_4131-4_0_4_node_120 | 0.4 | n |  | TRUE
88 | bus_LV_4131-4_0_4_node_74 | 0.4 | n |  | TRUE
89 | bus_LV_4131-4_0_4_node_61 | 0.4 | n |  | TRUE
90 | bus_LV_4131-4_0_4_node_62 | 0.4 | n |  | TRUE
91 | bus_LV_4131-4_0_4_node_63 | 0.4 | n |  | TRUE
92 | bus_LV_4131-4_0_4_node_64 | 0.4 | n |  | TRUE
93 | bus_LV_4131-4_0_4_node_106 | 0.4 | n |  | TRUE
94 | bus_LV_4131-4_0_4_node_85 | 0.4 | n |  | TRUE
95 | bus_LV_4131-4_0_4_node_70 | 0.4 | n |  | TRUE
96 | bus_LV_4131-4_0_4_node_121 | 0.4 | n |  | TRUE
97 | bus_LV_4131-4_0_4_node_122 | 0.4 | n |  | TRUE
98 | bus_LV_4131-4_0_4_node_73 | 0.4 | n |  | TRUE
99 | bus_LV_4131-4_0_4_node_81 | 0.4 | n |  | TRUE
100 | bus_LV_4131-4_0_4_node_126 | 0.4 | n |  | TRUE
101 | bus_LV_4131-4_0_4_node_75 | 0.4 | n |  | TRUE
102 | bus_LV_4131-4_0_4_node_76 | 0.4 | n |  | TRUE
103 | bus_LV_4131-4_0_4_node_78 | 0.4 | n |  | TRUE
104 | bus_LV_4131-4_0_4_node_102 | 0.4 | n |  | TRUE
105 | bus_LV_4131-4_0_4_node_104 | 0.4 | n |  | TRUE
106 | bus_LV_4131-4_0_4_node_84 | 0.4 | n |  | TRUE
107 | bus_LV_4131-4_0_4_node_107 | 0.4 | n |  | TRUE
108 | bus_LV_4131-4_0_4_node_108 | 0.4 | n |  | TRUE
109 | bus_LV_4131-4_0_4_node_87 | 0.4 | n |  | TRUE
110 | bus_LV_4131-4_0_4_node_88 | 0.4 | n |  | TRUE
111 | bus_LV_4131-4_0_4_node_123 | 0.4 | n |  | TRUE
112 | bus_LV_4131-4_0_4_node_89 | 0.4 | n |  | TRUE
113 | bus_LV_4131-4_0_4_node_90 | 0.4 | n |  | TRUE
114 | bus_LV_4131-4_0_4_node_91 | 0.4 | n |  | TRUE
115 | bus_LV_4131-4_0_4_node_93 | 0.4 | n |  | TRUE
116 | bus_LV_4131-4_0_4_node_94 | 0.4 | n |  | TRUE
117 | bus_LV_4131-4_0_4_node_141 | 0.4 | n |  | TRUE
118 | bus_LV_4131-4_0_4_node_142 | 0.4 | n |  | TRUE
119 | bus_LV_4131-4_0_4_node_95 | 0.4 | n |  | TRUE
120 | bus_LV_4131-4_0_4_node_96 | 0.4 | n |  | TRUE
121 | bus_LV_4131-4_0_4_node_97 | 0.4 | n |  | TRUE
122 | bus_LV_4131-4_0_4_node_98 | 0.4 | n |  | TRUE
123 | bus_LV_4131-4_0_4_node_99 | 0.4 | n |  | TRUE
124 | bus_LV_4131-4_0_4_node_100 | 0.4 | n |  | TRUE
125 | bus_LV_4131-4_0_4_node_113 | 0.4 | n |  | TRUE
126 | bus_LV_4131-4_0_4_node_133 | 0.4 | n |  | TRUE
127 | bus_LV_4131-4_0_4_node_134 | 0.4 | n |  | TRUE
128 | bus_LV_4131-4_0_4_node_115 | 0.4 | n |  | TRUE
129 | bus_LV_4131-4_0_4_node_114 | 0.4 | n |  | TRUE
130 | bus_LV_4131-4_0_4_node_110 | 0.4 | n |  | TRUE
131 | bus_LV_4131-4_0_4_node_111 | 0.4 | n |  | TRUE
132 | bus_LV_4131-4_0_4_node_112 | 0.4 | n |  | TRUE
133 | bus_LV_4131-4_0_4_node_135 | 0.4 | n |  | TRUE
134 | bus_LV_4131-4_0_4_node_117 | 0.4 | n |  | TRUE
135 | bus_LV_4131-4_0_4_node_127 | 0.4 | n |  | TRUE
136 | bus_LV_4131-4_0_4_node_128 | 0.4 | n |  | TRUE
137 | bus_LV_4131-4_0_4_node_129 | 0.4 | n |  | TRUE
138 | bus_LV_4131-4_0_4_node_130 | 0.4 | n |  | TRUE
139 | bus_LV_4131-4_0_4_node_131 | 0.4 | n |  | TRUE
140 | bus_LV_4131-4_0_4_node_132 | 0.4 | n |  | TRUE
141 | bus_LV_4131-4_0_4_node_266 | 0.4 | n |  | TRUE
142 | bus_LV_4131-4_0_4_node_196 | 0.4 | n |  | TRUE
143 | bus_LV_4131-4_0_4_node_194 | 0.4 | n |  | TRUE
144 | bus_LV_4131-4_0_4_node_140 | 0.4 | n |  | TRUE
145 | bus_LV_4131-4_0_4_node_206 | 0.4 | n |  | TRUE
146 | bus_LV_4131-4_0_4_node_204 | 0.4 | n |  | TRUE
147 | bus_LV_4131-4_0_4_node_143 | 0.4 | n |  | TRUE
148 | bus_LV_4131-4_0_4_node_181 | 0.4 | n |  | TRUE
149 | bus_LV_4131-4_0_4_node_263 | 0.4 | n |  | TRUE
150 | bus_LV_4131-4_0_4_node_166 | 0.4 | n |  | TRUE
151 | bus_LV_4131-4_0_4_node_144 | 0.4 | n |  | TRUE
152 | bus_LV_4131-4_0_4_node_145 | 0.4 | n |  | TRUE
153 | bus_LV_4131-4_0_4_node_146 | 0.4 | n |  | TRUE
154 | bus_LV_4131-4_0_4_node_147 | 0.4 | n |  | TRUE
155 | bus_LV_4131-4_0_4_node_148 | 0.4 | n |  | TRUE
156 | bus_LV_4131-4_0_4_node_149 | 0.4 | n |  | TRUE
157 | bus_LV_4131-4_0_4_node_217 | 0.4 | n |  | TRUE
158 | bus_LV_4131-4_0_4_node_253 | 0.4 | n |  | TRUE
159 | bus_LV_4131-4_0_4_node_199 | 0.4 | n |  | TRUE
160 | bus_LV_4131-4_0_4_node_243 | 0.4 | n |  | TRUE
161 | bus_LV_4131-4_0_4_node_224 | 0.4 | n |  | TRUE
162 | bus_LV_4131-4_0_4_node_218 | 0.4 | n |  | TRUE
163 | bus_LV_4131-4_0_4_node_251 | 0.4 | n |  | TRUE
164 | bus_LV_4131-4_0_4_node_198 | 0.4 | n |  | TRUE
165 | bus_LV_4131-4_0_4_node_161 | 0.4 | n |  | TRUE
166 | bus_LV_4131-4_0_4_node_222 | 0.4 | n |  | TRUE
167 | bus_LV_4131-4_0_4_node_150 | 0.4 | n |  | TRUE
168 | bus_LV_4131-4_0_4_node_151 | 0.4 | n |  | TRUE
169 | bus_LV_4131-4_0_4_node_152 | 0.4 | n |  | TRUE
170 | bus_LV_4131-4_0_4_node_153 | 0.4 | n |  | TRUE
171 | bus_LV_4131-4_0_4_node_162 | 0.4 | n |  | TRUE
172 | bus_LV_4131-4_0_4_node_158 | 0.4 | n |  | TRUE
173 | bus_LV_4131-4_0_4_node_244 | 0.4 | n |  | TRUE
174 | bus_LV_4131-4_0_4_node_159 | 0.4 | n |  | TRUE
175 | bus_LV_4131-4_0_4_node_154 | 0.4 | n |  | TRUE
176 | bus_LV_4131-4_0_4_node_155 | 0.4 | n |  | TRUE
177 | bus_LV_4131-4_0_4_node_156 | 0.4 | n |  | TRUE
178 | bus_LV_4131-4_0_4_node_157 | 0.4 | n |  | TRUE
179 | bus_LV_4131-4_0_4_node_165 | 0.4 | n |  | TRUE
180 | bus_LV_4131-4_0_4_node_168 | 0.4 | n |  | TRUE
181 | bus_LV_4131-4_0_4_node_163 | 0.4 | n |  | TRUE
182 | bus_LV_4131-4_0_4_node_160 | 0.4 | n |  | TRUE
183 | bus_LV_4131-4_0_4_node_226 | 0.4 | n |  | TRUE
184 | bus_LV_4131-4_0_4_node_245 | 0.4 | n |  | TRUE
185 | bus_LV_4131-4_0_4_node_164 | 0.4 | n |  | TRUE
186 | bus_LV_4131-4_0_4_node_179 | 0.4 | n |  | TRUE
187 | bus_LV_4131-4_0_4_node_167 | 0.4 | n |  | TRUE
188 | bus_LV_4131-4_0_4_node_242 | 0.4 | n |  | TRUE
189 | bus_LV_4131-4_0_4_node_241 | 0.4 | n |  | TRUE
190 | bus_LV_4131-4_0_4_node_201 | 0.4 | n |  | TRUE
191 | bus_LV_4131-4_0_4_node_180 | 0.4 | n |  | TRUE
192 | bus_LV_4131-4_0_4_node_240 | 0.4 | n |  | TRUE
193 | bus_LV_4131-4_0_4_node_202 | 0.4 | n |  | TRUE
194 | bus_LV_4131-4_0_4_node_197 | 0.4 | n |  | TRUE
195 | bus_LV_4131-4_0_4_node_169 | 0.4 | n |  | TRUE
196 | bus_LV_4131-4_0_4_node_170 | 0.4 | n |  | TRUE
197 | bus_LV_4131-4_0_4_node_171 | 0.4 | n |  | TRUE
198 | bus_LV_4131-4_0_4_node_172 | 0.4 | n |  | TRUE
199 | bus_LV_4131-4_0_4_node_173 | 0.4 | n |  | TRUE
200 | bus_LV_4131-4_0_4_node_227 | 0.4 | n |  | TRUE
201 | bus_LV_4131-4_0_4_node_256 | 0.4 | n |  | TRUE
202 | bus_LV_4131-4_0_4_node_219 | 0.4 | n |  | TRUE
203 | bus_LV_4131-4_0_4_node_228 | 0.4 | n |  | TRUE
204 | bus_LV_4131-4_0_4_node_174 | 0.4 | n |  | TRUE
205 | bus_LV_4131-4_0_4_node_175 | 0.4 | n |  | TRUE
206 | bus_LV_4131-4_0_4_node_176 | 0.4 | n |  | TRUE
207 | bus_LV_4131-4_0_4_node_177 | 0.4 | n |  | TRUE
208 | bus_LV_4131-4_0_4_node_178 | 0.4 | n |  | TRUE
209 | bus_LV_4131-4_0_4_node_216 | 0.4 | n |  | TRUE
210 | bus_LV_4131-4_0_4_node_215 | 0.4 | n |  | TRUE
211 | bus_LV_4131-4_0_4_node_239 | 0.4 | n |  | TRUE
212 | bus_LV_4131-4_0_4_node_254 | 0.4 | n |  | TRUE
213 | bus_LV_4131-4_0_4_node_214 | 0.4 | n |  | TRUE
214 | bus_LV_4131-4_0_4_node_182 | 0.4 | n |  | TRUE
215 | bus_LV_4131-4_0_4_node_183 | 0.4 | n |  | TRUE
216 | bus_LV_4131-4_0_4_node_184 | 0.4 | n |  | TRUE
217 | bus_LV_4131-4_0_4_node_185 | 0.4 | n |  | TRUE
218 | bus_LV_4131-4_0_4_node_260 | 0.4 | n |  | TRUE
219 | bus_LV_4131-4_0_4_node_220 | 0.4 | n |  | TRUE
220 | bus_LV_4131-4_0_4_node_235 | 0.4 | n |  | TRUE
221 | bus_LV_4131-4_0_4_node_221 | 0.4 | n |  | TRUE
222 | bus_LV_4131-4_0_4_node_186 | 0.4 | n |  | TRUE
223 | bus_LV_4131-4_0_4_node_187 | 0.4 | n |  | TRUE
224 | bus_LV_4131-4_0_4_node_188 | 0.4 | n |  | TRUE
225 | bus_LV_4131-4_0_4_node_231 | 0.4 | n |  | TRUE
226 | bus_LV_4131-4_0_4_node_207 | 0.4 | n |  | TRUE
227 | bus_LV_4131-4_0_4_node_189 | 0.4 | n |  | TRUE
228 | bus_LV_4131-4_0_4_node_190 | 0.4 | n |  | TRUE
229 | bus_LV_4131-4_0_4_node_191 | 0.4 | n |  | TRUE
230 | bus_LV_4131-4_0_4_node_192 | 0.4 | n |  | TRUE
231 | bus_LV_4131-4_0_4_node_193 | 0.4 | n |  | TRUE
232 | bus_LV_4131-4_0_4_node_258 | 0.4 | n |  | TRUE
233 | bus_LV_4131-4_0_4_node_213 | 0.4 | n |  | TRUE
234 | bus_LV_4131-4_0_4_node_259 | 0.4 | n |  | TRUE
235 | bus_LV_4131-4_0_4_node_195 | 0.4 | n |  | TRUE
236 | bus_LV_4131-4_0_4_node_200 | 0.4 | n |  | TRUE
237 | bus_LV_4131-4_0_4_node_203 | 0.4 | n |  | TRUE
238 | bus_LV_4131-4_0_4_node_205 | 0.4 | n |  | TRUE
239 | bus_LV_4131-4_0_4_node_208 | 0.4 | n |  | TRUE
240 | bus_LV_4131-4_0_4_node_209 | 0.4 | n |  | TRUE
241 | bus_LV_4131-4_0_4_node_210 | 0.4 | n |  | TRUE
242 | bus_LV_4131-4_0_4_node_211 | 0.4 | n |  | TRUE
243 | bus_LV_4131-4_0_4_node_212 | 0.4 | n |  | TRUE
244 | bus_LV_4131-4_0_4_node_223 | 0.4 | n |  | TRUE
245 | bus_LV_4131-4_0_4_node_225 | 0.4 | n |  | TRUE
246 | bus_LV_4131-4_0_4_node_255 | 0.4 | n |  | TRUE
247 | bus_LV_4131-4_0_4_node_237 | 0.4 | n |  | TRUE
248 | bus_LV_4131-4_0_4_node_264 | 0.4 | n |  | TRUE
249 | bus_LV_4131-4_0_4_node_238 | 0.4 | n |  | TRUE
250 | bus_LV_4131-4_0_4_node_229 | 0.4 | n |  | TRUE
251 | bus_LV_4131-4_0_4_node_230 | 0.4 | n |  | TRUE
252 | bus_LV_4131-4_0_4_node_234 | 0.4 | n |  | TRUE
253 | bus_LV_4131-4_0_4_node_261 | 0.4 | n |  | TRUE
254 | bus_LV_4131-4_0_4_node_232 | 0.4 | n |  | TRUE
255 | bus_LV_4131-4_0_4_node_233 | 0.4 | n |  | TRUE
256 | bus_LV_4131-4_0_4_node_236 | 0.4 | n |  | TRUE
257 | bus_LV_4131-4_0_4_node_252 | 0.4 | n |  | TRUE
258 | bus_LV_4131-4_0_4_node_246 | 0.4 | n |  | TRUE
259 | bus_LV_4131-4_0_4_node_250 | 0.4 | n |  | TRUE
260 | bus_LV_4131-4_0_4_node_247 | 0.4 | n |  | TRUE
261 | bus_LV_4131-4_0_4_node_248 | 0.4 | n |  | TRUE
262 | bus_LV_4131-4_0_4_node_249 | 0.4 | n |  | TRUE
263 | bus_LV_4131-4_0_4_node_265 | 0.4 | n |  | TRUE
264 | bus_MV_474_0_node_118 | 20 | n |  | TRUE

## load
| name | bus | p_mw | q_mvar | const_z_percent | const_i_percent | sn_mva | scaling | in_service | type
0 | LV_4131-4_0_4_load_0 | 0 | 0.001013 | 0.00025388 | 0 | 0 |  | 1 | TRUE | wye
1 | LV_4131-4_0_4_load_1 | 1 | 0.0011091 | 0.00027796 | 0 | 0 |  | 1 | TRUE | wye
2 | LV_4131-4_0_4_load_3 | 2 | 0.0037363 | 0.00093642 | 0 | 0 |  | 1 | TRUE | wye
3 | LV_4131-4_0_4_load_6 | 5 | 0.0017139 | 0.00042953 | 0 | 0 |  | 1 | TRUE | wye
4 | LV_4131-4_0_4_load_27 | 7 | 0.0037203 | 0.00093239 | 0 | 0 |  | 1 | TRUE | wye
5 | LV_4131-4_0_4_load_7 | 8 | 0.00501 | 0.0012556 | 0 | 0 |  | 1 | TRUE | wye
6 | LV_4131-4_0_4_load_8 | 12 | 0.00048229 | 0.00012087 | 0 | 0 |  | 1 | TRUE | wye
7 | LV_4131-4_0_4_load_9 | 13 | 0.00049682 | 0.00012452 | 0 | 0 |  | 1 | TRUE | wye
8 | LV_4131-4_0_4_load_11 | 15 | 0.00026353 | 6.6046e-05 | 0 | 0 |  | 1 | TRUE | wye
9 | LV_4131-4_0_4_load_12 | 16 | 0.001224 | 0.00030678 | 0 | 0 |  | 1 | TRUE | wye
10 | LV_4131-4_0_4_load_20 | 17 | 0.0022818 | 0.00057188 | 0 | 0 |  | 1 | TRUE | wye
11 | LV_4131-4_0_4_load_18 | 18 | 0.0012422 | 0.00031133 | 0 | 0 |  | 1 | TRUE | wye
12 | LV_4131-4_0_4_load_269 | 20 | 0.00096872 | 0.00024278 | 0 | 0 |  | 1 | TRUE | wye
13 | LV_4131-4_0_4_load_13 | 21 | 0.0039275 | 0.00098433 | 0 | 0 |  | 1 | TRUE | wye
14 | LV_4131-4_0_4_load_14 | 22 | 0.0019819 | 0.00049671 | 0 | 0 |  | 1 | TRUE | wye
15 | LV_4131-4_0_4_load_15 | 23 | 0.0030396 | 0.00076179 | 0 | 0 |  | 1 | TRUE | wye
16 | LV_4131-4_0_4_load_17 | 24 | 0.004226 | 0.0010591 | 0 | 0 |  | 1 | TRUE | wye
17 | LV_4131-4_0_4_load_38 | 25 | 0.0018999 | 0.00047616 | 0 | 0 |  | 1 | TRUE | wye
18 | LV_4131-4_0_4_load_72 | 27 | 0.0043631 | 0.0010935 | 0 | 0 |  | 1 | TRUE | wye
19 | LV_4131-4_0_4_load_44 | 28 | 0.0025737 | 0.00064503 | 0 | 0 |  | 1 | TRUE | wye
20 | LV_4131-4_0_4_load_41 | 29 | 0.0026847 | 0.00067284 | 0 | 0 |  | 1 | TRUE | wye
21 | LV_4131-4_0_4_load_33 | 30 | 0.0054194 | 0.0013582 | 0 | 0 |  | 1 | TRUE | wye
22 | LV_4131-4_0_4_load_268 | 31 | 0.0027547 | 0.00069039 | 0 | 0 |  | 1 | TRUE | wye
23 | LV_4131-4_0_4_load_267 | 32 | 0.0026992 | 0.00067649 | 0 | 0 |  | 1 | TRUE | wye
24 | LV_4131-4_0_4_load_21 | 33 | 0.0021863 | 0.00054794 | 0 | 0 |  | 1 | TRUE | wye
25 | LV_4131-4_0_4_load_22 | 34 | 0.0016515 | 0.0004139 | 0 | 0 |  | 1 | TRUE | wye
26 | LV_4131-4_0_4_load_24 | 36 | 0.0009493 | 0.00023792 | 0 | 0 |  | 1 | TRUE | wye
27 | LV_4131-4_0_4_load_25 | 37 | 0.0026956 | 0.00067558 | 0 | 0 |  | 1 | TRUE | wye
28 | LV_4131-4_0_4_load_26 | 38 | 0.0026094 | 0.00065397 | 0 | 0 |  | 1 | TRUE | wye
29 | LV_4131-4_0_4_load_270 | 40 | 0.0028286 | 0.00070891 | 0 | 0 |  | 1 | TRUE | wye
30 | LV_4131-4_0_4_load_35 | 41 | 0.001087 | 0.00027243 | 0 | 0 |  | 1 | TRUE | wye
31 | LV_4131-4_0_4_load_31 | 43 | 0.0015046 | 0.00037709 | 0 | 0 |  | 1 | TRUE | wye
32 | LV_4131-4_0_4_load_40 | 44 | 0.0021505 | 0.00053896 | 0 | 0 |  | 1 | TRUE | wye
33 | LV_4131-4_0_4_load_68 | 47 | 0.0029625 | 0.00074248 | 0 | 0 |  | 1 | TRUE | wye
34 | LV_4131-4_0_4_load_69 | 48 | 0.0018132 | 0.00045444 | 0 | 0 |  | 1 | TRUE | wye
35 | LV_4131-4_0_4_load_82 | 49 | 0.0022656 | 0.00056783 | 0 | 0 |  | 1 | TRUE | wye
36 | LV_4131-4_0_4_load_42 | 50 | 0.0019336 | 0.0004846 | 0 | 0 |  | 1 | TRUE | wye
37 | LV_4131-4_0_4_load_43 | 51 | 0.0017243 | 0.00043214 | 0 | 0 |  | 1 | TRUE | wye
38 | LV_4131-4_0_4_load_124 | 52 | 0.0014452 | 0.0003622 | 0 | 0 |  | 1 | TRUE | wye
39 | LV_4131-4_0_4_load_65 | 53 | 0.0037642 | 0.00094339 | 0 | 0 |  | 1 | TRUE | wye
40 | LV_4131-4_0_4_load_83 | 54 | 0.0015244 | 0.00038205 | 0 | 0 |  | 1 | TRUE | wye
41 | LV_4131-4_0_4_load_45 | 55 | 0.01089 | 0.0027293 | 0 | 0 |  | 1 | TRUE | wye
42 | LV_4131-4_0_4_load_46 | 56 | 0.00092459 | 0.00023172 | 0 | 0 |  | 1 | TRUE | wye
43 | LV_4131-4_0_4_load_47 | 57 | 0.0017178 | 0.00043053 | 0 | 0 |  | 1 | TRUE | wye
44 | LV_4131-4_0_4_load_48 | 58 | 0.0022326 | 0.00055954 | 0 | 0 |  | 1 | TRUE | wye
45 | LV_4131-4_0_4_load_49 | 59 | 0.00040409 | 0.00010128 | 0 | 0 |  | 1 | TRUE | wye
46 | LV_4131-4_0_4_load_79 | 60 | 0.0010729 | 0.0002689 | 0 | 0 |  | 1 | TRUE | wye
47 | LV_4131-4_0_4_load_101 | 61 | 0.0023962 | 0.00060053 | 0 | 0 |  | 1 | TRUE | wye
48 | LV_4131-4_0_4_load_77 | 62 | 0.0033762 | 0.00084616 | 0 | 0 |  | 1 | TRUE | wye
49 | LV_4131-4_0_4_load_50 | 63 | 0.0055779 | 0.001398 | 0 | 0 |  | 1 | TRUE | wye
50 | LV_4131-4_0_4_load_51 | 64 | 0.00099103 | 0.00024838 | 0 | 0 |  | 1 | TRUE | wye
51 | LV_4131-4_0_4_load_53 | 66 | 0.0012498 | 0.00031322 | 0 | 0 |  | 1 | TRUE | wye
52 | LV_4131-4_0_4_load_54 | 67 | 0.0016819 | 0.00042152 | 0 | 0 |  | 1 | TRUE | wye
53 | LV_4131-4_0_4_load_55 | 68 | 0.0069525 | 0.0017425 | 0 | 0 |  | 1 | TRUE | wye
54 | LV_4131-4_0_4_load_109 | 69 | 0.00029697 | 7.4429e-05 | 0 | 0 |  | 1 | TRUE | wye
55 | LV_4131-4_0_4_load_136 | 71 | 0.0012086 | 0.0003029 | 0 | 0 |  | 1 | TRUE | wye
56 | LV_4131-4_0_4_load_92 | 72 | 0.00020007 | 5.0143e-05 | 0 | 0 |  | 1 | TRUE | wye
57 | LV_4131-4_0_4_load_119 | 73 | 0.0014553 | 0.00036474 | 0 | 0 |  | 1 | TRUE | wye
58 | LV_4131-4_0_4_load_137 | 75 | 0.0013884 | 0.00034796 | 0 | 0 |  | 1 | TRUE | wye
59 | LV_4131-4_0_4_load_56 | 76 | 0.0020454 | 0.00051262 | 0 | 0 |  | 1 | TRUE | wye
60 | LV_4131-4_0_4_load_57 | 77 | 0.0033768 | 0.0008463 | 0 | 0 |  | 1 | TRUE | wye
61 | LV_4131-4_0_4_load_58 | 78 | 0.0035813 | 0.00089757 | 0 | 0 |  | 1 | TRUE | wye
62 | LV_4131-4_0_4_load_67 | 82 | 0.0051068 | 0.0012799 | 0 | 0 |  | 1 | TRUE | wye
63 | LV_4131-4_0_4_load_125 | 83 | 0.0016842 | 0.0004221 | 0 | 0 |  | 1 | TRUE | wye
64 | LV_4131-4_0_4_load_80 | 84 | 0.0042285 | 0.0010598 | 0 | 0 |  | 1 | TRUE | wye
65 | LV_4131-4_0_4_load_105 | 85 | 0.004438 | 0.0011123 | 0 | 0 |  | 1 | TRUE | wye
66 | LV_4131-4_0_4_load_86 | 86 | 0.0011284 | 0.00028279 | 0 | 0 |  | 1 | TRUE | wye
67 | LV_4131-4_0_4_load_120 | 87 | 0.0021731 | 0.00054462 | 0 | 0 |  | 1 | TRUE | wye
68 | LV_4131-4_0_4_load_61 | 89 | 0.0046834 | 0.0011738 | 0 | 0 |  | 1 | TRUE | wye
69 | LV_4131-4_0_4_load_62 | 90 | 0.0030864 | 0.00077352 | 0 | 0 |  | 1 | TRUE | wye
70 | LV_4131-4_0_4_load_63 | 91 | 0.0024579 | 0.00061601 | 0 | 0 |  | 1 | TRUE | wye
71 | LV_4131-4_0_4_load_64 | 92 | 0.0021745 | 0.00054499 | 0 | 0 |  | 1 | TRUE | wye
72 | LV_4131-4_0_4_load_106 | 93 | 0.0012541 | 0.00031432 | 0 | 0 |  | 1 | TRUE | wye
73 | LV_4131-4_0_4_load_85 | 94 | 0.0012513 | 0.0003136 | 0 | 0 |  | 1 | TRUE | wye
74 | LV_4131-4_0_4_load_70 | 95 | 0.0049761 | 0.0012471 | 0 | 0 |  | 1 | TRUE | wye
75 | LV_4131-4_0_4_load_121 | 96 | 0.00062169 | 0.00015581 | 0 | 0 |  | 1 | TRUE | wye
76 | LV_4131-4_0_4_load_73 | 98 | 0.0039186 | 0.00098209 | 0 | 0 |  | 1 | TRUE | wye
77 | LV_4131-4_0_4_load_81 | 99 | 0.0033516 | 0.00083999 | 0 | 0 |  | 1 | TRUE | wye
78 | LV_4131-4_0_4_load_126 | 100 | 0.0029871 | 0.00074864 | 0 | 0 |  | 1 | TRUE | wye
79 | LV_4131-4_0_4_load_75 | 101 | 0.0034086 | 0.00085426 | 0 | 0 |  | 1 | TRUE | wye
80 | LV_4131-4_0_4_load_76 | 102 | 0.0042794 | 0.0010725 | 0 | 0 |  | 1 | TRUE | wye
81 | LV_4131-4_0_4_load_78 | 103 | 0.0023899 | 0.00059896 | 0 | 0 |  | 1 | TRUE | wye
82 | LV_4131-4_0_4_load_104 | 105 | 0.0035551 | 0.000891 | 0 | 0 |  | 1 | TRUE | wye
83 | LV_4131-4_0_4_load_84 | 106 | 0.0016141 | 0.00040452 | 0 | 0 |  | 1 | TRUE | wye
84 | LV_4131-4_0_4_load_107 | 107 | 0.0021806 | 0.00054651 | 0 | 0 |  | 1 | TRUE | wye
85 | LV_4131-4_0_4_load_108 | 108 | 0.0022103 | 0.00055395 | 0 | 0 |  | 1 | TRUE | wye
86 | LV_4131-4_0_4_load_123 | 111 | 0.001713 | 0.00042931 | 0 | 0 |  | 1 | TRUE | wye
87 | LV_4131-4_0_4_load_89 | 112 | 0.00073049 | 0.00018308 | 0 | 0 |  | 1 | TRUE | wye
88 | LV_4131-4_0_4_load_90 | 113 | 0.00022176 | 5.5579e-05 | 0 | 0 |  | 1 | TRUE | wye
89 | LV_4131-4_0_4_load_94 | 116 | 0.00020204 | 5.0636e-05 | 0 | 0 |  | 1 | TRUE | wye
90 | LV_4131-4_0_4_load_141 | 117 | 0.0017666 | 0.00044276 | 0 | 0 |  | 1 | TRUE | wye
91 | LV_4131-4_0_4_load_142 | 118 | 0.00040324 | 0.00010106 | 0 | 0 |  | 1 | TRUE | wye
92 | LV_4131-4_0_4_load_95 | 119 | 0.0026593 | 0.00066649 | 0 | 0 |  | 1 | TRUE | wye
93 | LV_4131-4_0_4_load_96 | 120 | 0.0019882 | 0.00049829 | 0 | 0 |  | 1 | TRUE | wye
94 | LV_4131-4_0_4_load_100 | 124 | 0.0015671 | 0.00039274 | 0 | 0 |  | 1 | TRUE | wye
95 | LV_4131-4_0_4_load_113 | 125 | 0.0016815 | 0.00042143 | 0 | 0 |  | 1 | TRUE | wye
96 | LV_4131-4_0_4_load_133 | 126 | 0.0074669 | 0.0018714 | 0 | 0 |  | 1 | TRUE | wye
97 | LV_4131-4_0_4_load_134 | 127 | 0.008668 | 0.0021724 | 0 | 0 |  | 1 | TRUE | wye
98 | LV_4131-4_0_4_load_115 | 128 | 0.0026979 | 0.00067616 | 0 | 0 |  | 1 | TRUE | wye
99 | LV_4131-4_0_4_load_114 | 129 | 0.0017777 | 0.00044553 | 0 | 0 |  | 1 | TRUE | wye
100 | LV_4131-4_0_4_load_110 | 130 | 0.0075378 | 0.0018891 | 0 | 0 |  | 1 | TRUE | wye
101 | LV_4131-4_0_4_load_111 | 131 | 0.0052804 | 0.0013234 | 0 | 0 |  | 1 | TRUE | wye
102 | LV_4131-4_0_4_load_112 | 132 | 0.0031269 | 0.00078367 | 0 | 0 |  | 1 | TRUE | wye
103 | LV_4131-4_0_4_load_117 | 134 | 0.001759 | 0.00044084 | 0 | 0 |  | 1 | TRUE | wye
104 | LV_4131-4_0_4_load_127 | 135 | 0.0028011 | 0.00070202 | 0 | 0 |  | 1 | TRUE | wye
105 | LV_4131-4_0_4_load_128 | 136 | 0.0021191 | 0.00053109 | 0 | 0 |  | 1 | TRUE | wye
106 | LV_4131-4_0_4_load_130 | 138 | 0.0024839 | 0.00062252 | 0 | 0 |  | 1 | TRUE | wye
107 | LV_4131-4_0_4_load_131 | 139 | 0.0023909 | 0.00059921 | 0 | 0 |  | 1 | TRUE | wye
108 | LV_4131-4_0_4_load_132 | 140 | 0.0018833 | 0.000472 | 0 | 0 |  | 1 | TRUE | wye
109 | LV_4131-4_0_4_load_266 | 141 | 0.0018957 | 0.00047511 | 0 | 0 |  | 1 | TRUE | wye
110 | LV_4131-4_0_4_load_196 | 142 | 0.0021057 | 0.00052774 | 0 | 0 |  | 1 | TRUE | wye
111 | LV_4131-4_0_4_load_194 | 143 | 0.001265 | 0.00031704 | 0 | 0 |  | 1 | TRUE | wye
112 | LV_4131-4_0_4_load_140 | 144 | 0.0029641 | 0.00074288 | 0 | 0 |  | 1 | TRUE | wye
113 | LV_4131-4_0_4_load_206 | 145 | 0.0023169 | 0.00058066 | 0 | 0 |  | 1 | TRUE | wye
114 | LV_4131-4_0_4_load_204 | 146 | 0.0020836 | 0.00052221 | 0 | 0 |  | 1 | TRUE | wye
115 | LV_4131-4_0_4_load_143 | 147 | 0.0004558 | 0.00011423 | 0 | 0 |  | 1 | TRUE | wye
116 | LV_4131-4_0_4_load_263 | 149 | 0.0010295 | 0.00025802 | 0 | 0 |  | 1 | TRUE | wye
117 | LV_4131-4_0_4_load_144 | 151 | 0.0024241 | 0.00060755 | 0 | 0 |  | 1 | TRUE | wye
118 | LV_4131-4_0_4_load_145 | 152 | 0.0019298 | 0.00048366 | 0 | 0 |  | 1 | TRUE | wye
119 | LV_4131-4_0_4_load_147 | 154 | 0.0013531 | 0.00033913 | 0 | 0 |  | 1 | TRUE | wye
120 | LV_4131-4_0_4_load_217 | 157 | 0.0017256 | 0.00043249 | 0 | 0 |  | 1 | TRUE | wye
121 | LV_4131-4_0_4_load_253 | 158 | 0.0030449 | 0.00076313 | 0 | 0 |  | 1 | TRUE | wye
122 | LV_4131-4_0_4_load_199 | 159 | 0.0014714 | 0.00036877 | 0 | 0 |  | 1 | TRUE | wye
123 | LV_4131-4_0_4_load_243 | 160 | 0.0014388 | 0.00036059 | 0 | 0 |  | 1 | TRUE | wye
124 | LV_4131-4_0_4_load_218 | 162 | 0.0011375 | 0.00028509 | 0 | 0 |  | 1 | TRUE | wye
125 | LV_4131-4_0_4_load_198 | 164 | 0.0018577 | 0.00046557 | 0 | 0 |  | 1 | TRUE | wye
126 | LV_4131-4_0_4_load_222 | 166 | 0.0013951 | 0.00034964 | 0 | 0 |  | 1 | TRUE | wye
127 | LV_4131-4_0_4_load_150 | 167 | 0.01803 | 0.0045187 | 0 | 0 |  | 1 | TRUE | wye
128 | LV_4131-4_0_4_load_152 | 169 | 0.0018127 | 0.00045432 | 0 | 0 |  | 1 | TRUE | wye
129 | LV_4131-4_0_4_load_162 | 171 | 0.0010689 | 0.0002679 | 0 | 0 |  | 1 | TRUE | wye
130 | LV_4131-4_0_4_load_158 | 172 | 0.0012035 | 0.00030162 | 0 | 0 |  | 1 | TRUE | wye
131 | LV_4131-4_0_4_load_244 | 173 | 0.0010283 | 0.00025771 | 0 | 0 |  | 1 | TRUE | wye
132 | LV_4131-4_0_4_load_159 | 174 | 0.00071189 | 0.00017842 | 0 | 0 |  | 1 | TRUE | wye
133 | LV_4131-4_0_4_load_154 | 175 | 0.0019042 | 0.00047724 | 0 | 0 |  | 1 | TRUE | wye
134 | LV_4131-4_0_4_load_155 | 176 | 0.0013222 | 0.00033137 | 0 | 0 |  | 1 | TRUE | wye
135 | LV_4131-4_0_4_load_156 | 177 | 0.0016197 | 0.00040595 | 0 | 0 |  | 1 | TRUE | wye
136 | LV_4131-4_0_4_load_157 | 178 | 0.0020022 | 0.00050179 | 0 | 0 |  | 1 | TRUE | wye
137 | LV_4131-4_0_4_load_168 | 180 | 0.0013806 | 0.00034602 | 0 | 0 |  | 1 | TRUE | wye
138 | LV_4131-4_0_4_load_163 | 181 | 0.0014245 | 0.000357 | 0 | 0 |  | 1 | TRUE | wye
139 | LV_4131-4_0_4_load_160 | 182 | 0.0021086 | 0.00052846 | 0 | 0 |  | 1 | TRUE | wye
140 | LV_4131-4_0_4_load_226 | 183 | 0.0015014 | 0.00037629 | 0 | 0 |  | 1 | TRUE | wye
141 | LV_4131-4_0_4_load_245 | 184 | 0.0012162 | 0.0003048 | 0 | 0 |  | 1 | TRUE | wye
142 | LV_4131-4_0_4_load_179 | 186 | 0.0012624 | 0.00031639 | 0 | 0 |  | 1 | TRUE | wye
143 | LV_4131-4_0_4_load_242 | 188 | 0.0015081 | 0.00037797 | 0 | 0 |  | 1 | TRUE | wye
144 | LV_4131-4_0_4_load_241 | 189 | 0.0023086 | 0.0005786 | 0 | 0 |  | 1 | TRUE | wye
145 | LV_4131-4_0_4_load_180 | 191 | 0.0012357 | 0.00030969 | 0 | 0 |  | 1 | TRUE | wye
146 | LV_4131-4_0_4_load_240 | 192 | 0.0025254 | 0.00063293 | 0 | 0 |  | 1 | TRUE | wye
147 | LV_4131-4_0_4_load_202 | 193 | 0.0013504 | 0.00033843 | 0 | 0 |  | 1 | TRUE | wye
148 | LV_4131-4_0_4_load_197 | 194 | 0.0019326 | 0.00048435 | 0 | 0 |  | 1 | TRUE | wye
149 | LV_4131-4_0_4_load_169 | 195 | 0.0022798 | 0.00057136 | 0 | 0 |  | 1 | TRUE | wye
150 | LV_4131-4_0_4_load_170 | 196 | 0.0027813 | 0.00069706 | 0 | 0 |  | 1 | TRUE | wye
151 | LV_4131-4_0_4_load_171 | 197 | 0.0015346 | 0.00038462 | 0 | 0 |  | 1 | TRUE | wye
152 | LV_4131-4_0_4_load_172 | 198 | 0.0030698 | 0.00076936 | 0 | 0 |  | 1 | TRUE | wye
153 | LV_4131-4_0_4_load_227 | 200 | 0.0002603 | 6.5238e-05 | 0 | 0 |  | 1 | TRUE | wye
154 | LV_4131-4_0_4_load_256 | 201 | 0.0029127 | 0.00072998 | 0 | 0 |  | 1 | TRUE | wye
155 | LV_4131-4_0_4_load_219 | 202 | 0.0015476 | 0.00038787 | 0 | 0 |  | 1 | TRUE | wye
156 | LV_4131-4_0_4_load_228 | 203 | 0.00044409 | 0.0001113 | 0 | 0 |  | 1 | TRUE | wye
157 | LV_4131-4_0_4_load_174 | 204 | 0.0020959 | 0.00052527 | 0 | 0 |  | 1 | TRUE | wye
158 | LV_4131-4_0_4_load_175 | 205 | 0.0012911 | 0.00032357 | 0 | 0 |  | 1 | TRUE | wye
159 | LV_4131-4_0_4_load_176 | 206 | 0.0024461 | 0.00061305 | 0 | 0 |  | 1 | TRUE | wye
160 | LV_4131-4_0_4_load_177 | 207 | 0.0024071 | 0.00060328 | 0 | 0 |  | 1 | TRUE | wye
161 | LV_4131-4_0_4_load_216 | 209 | 0.0012238 | 0.00030672 | 0 | 0 |  | 1 | TRUE | wye
162 | LV_4131-4_0_4_load_215 | 210 | 0.0014955 | 0.00037481 | 0 | 0 |  | 1 | TRUE | wye
163 | LV_4131-4_0_4_load_239 | 211 | 0.0020355 | 0.00051016 | 0 | 0 |  | 1 | TRUE | wye
164 | LV_4131-4_0_4_load_254 | 212 | 0.0018024 | 0.00045172 | 0 | 0 |  | 1 | TRUE | wye
165 | LV_4131-4_0_4_load_214 | 213 | 0.0036847 | 0.00092346 | 0 | 0 |  | 1 | TRUE | wye
166 | LV_4131-4_0_4_load_182 | 214 | 0.0012606 | 0.00031593 | 0 | 0 |  | 1 | TRUE | wye
167 | LV_4131-4_0_4_load_183 | 215 | 0.0017263 | 0.00043266 | 0 | 0 |  | 1 | TRUE | wye
168 | LV_4131-4_0_4_load_184 | 216 | 0.0019677 | 0.00049316 | 0 | 0 |  | 1 | TRUE | wye
169 | LV_4131-4_0_4_load_185 | 217 | 0.0011504 | 0.00028833 | 0 | 0 |  | 1 | TRUE | wye
170 | LV_4131-4_0_4_load_260 | 218 | 0.0011699 | 0.0002932 | 0 | 0 |  | 1 | TRUE | wye
171 | LV_4131-4_0_4_load_220 | 219 | 0.0015547 | 0.00038964 | 0 | 0 |  | 1 | TRUE | wye
172 | LV_4131-4_0_4_load_235 | 220 | 0.00086419 | 0.00021659 | 0 | 0 |  | 1 | TRUE | wye
173 | LV_4131-4_0_4_load_221 | 221 | 0.00072422 | 0.00018151 | 0 | 0 |  | 1 | TRUE | wye
174 | LV_4131-4_0_4_load_186 | 222 | 0.0012489 | 0.00031299 | 0 | 0 |  | 1 | TRUE | wye
175 | LV_4131-4_0_4_load_187 | 223 | 0.0015538 | 0.00038942 | 0 | 0 |  | 1 | TRUE | wye
176 | LV_4131-4_0_4_load_188 | 224 | 0.0026654 | 0.000668 | 0 | 0 |  | 1 | TRUE | wye
177 | LV_4131-4_0_4_load_231 | 225 | 0.0022746 | 0.00057008 | 0 | 0 |  | 1 | TRUE | wye
178 | LV_4131-4_0_4_load_207 | 226 | 0.0035151 | 0.00088098 | 0 | 0 |  | 1 | TRUE | wye
179 | LV_4131-4_0_4_load_189 | 227 | 0.0015354 | 0.00038482 | 0 | 0 |  | 1 | TRUE | wye
180 | LV_4131-4_0_4_load_190 | 228 | 0.001953 | 0.00048946 | 0 | 0 |  | 1 | TRUE | wye
181 | LV_4131-4_0_4_load_191 | 229 | 0.0020757 | 0.00052023 | 0 | 0 |  | 1 | TRUE | wye
182 | LV_4131-4_0_4_load_192 | 230 | 0.0013511 | 0.00033863 | 0 | 0 |  | 1 | TRUE | wye
183 | LV_4131-4_0_4_load_193 | 231 | 0.0038926 | 0.00097557 | 0 | 0 |  | 1 | TRUE | wye
184 | LV_4131-4_0_4_load_258 | 232 | 0.0029814 | 0.0007472 | 0 | 0 |  | 1 | TRUE | wye
185 | LV_4131-4_0_4_load_213 | 233 | 0.0024639 | 0.00061752 | 0 | 0 |  | 1 | TRUE | wye
186 | LV_4131-4_0_4_load_259 | 234 | 0.0056676 | 0.0014204 | 0 | 0 |  | 1 | TRUE | wye
187 | LV_4131-4_0_4_load_195 | 235 | 0.0010131 | 0.00025391 | 0 | 0 |  | 1 | TRUE | wye
188 | LV_4131-4_0_4_load_200 | 236 | 0.0016209 | 0.00040624 | 0 | 0 |  | 1 | TRUE | wye
189 | LV_4131-4_0_4_load_203 | 237 | 0.0014593 | 0.00036574 | 0 | 0 |  | 1 | TRUE | wye
190 | LV_4131-4_0_4_load_205 | 238 | 0.0024589 | 0.00061627 | 0 | 0 |  | 1 | TRUE | wye
191 | LV_4131-4_0_4_load_208 | 239 | 0.001913 | 0.00047943 | 0 | 0 |  | 1 | TRUE | wye
192 | LV_4131-4_0_4_load_209 | 240 | 0.0011228 | 0.0002814 | 0 | 0 |  | 1 | TRUE | wye
193 | LV_4131-4_0_4_load_210 | 241 | 0.001931 | 0.00048396 | 0 | 0 |  | 1 | TRUE | wye
194 | LV_4131-4_0_4_load_211 | 242 | 0.0016251 | 0.00040729 | 0 | 0 |  | 1 | TRUE | wye
195 | LV_4131-4_0_4_load_212 | 243 | 0.0032421 | 0.00081254 | 0 | 0 |  | 1 | TRUE | wye
196 | LV_4131-4_0_4_load_223 | 244 | 0.0014427 | 0.00036158 | 0 | 0 |  | 1 | TRUE | wye
197 | LV_4131-4_0_4_load_225 | 245 | 0.001587 | 0.00039775 | 0 | 0 |  | 1 | TRUE | wye
198 | LV_4131-4_0_4_load_255 | 246 | 0.0016396 | 0.00041091 | 0 | 0 |  | 1 | TRUE | wye
199 | LV_4131-4_0_4_load_237 | 247 | 0.0018427 | 0.00046182 | 0 | 0 |  | 1 | TRUE | wye
200 | LV_4131-4_0_4_load_264 | 248 | 0.0023979 | 0.00060098 | 0 | 0 |  | 1 | TRUE | wye
201 | LV_4131-4_0_4_load_238 | 249 | 0.0012231 | 0.00030655 | 0 | 0 |  | 1 | TRUE | wye
202 | LV_4131-4_0_4_load_229 | 250 | 0.00038721 | 9.7044e-05 | 0 | 0 |  | 1 | TRUE | wye
203 | LV_4131-4_0_4_load_230 | 251 | 0.00024356 | 6.1042e-05 | 0 | 0 |  | 1 | TRUE | wye
204 | LV_4131-4_0_4_load_234 | 252 | 0.001298 | 0.0003253 | 0 | 0 |  | 1 | TRUE | wye
205 | LV_4131-4_0_4_load_261 | 253 | 0.00044833 | 0.00011236 | 0 | 0 |  | 1 | TRUE | wye
206 | LV_4131-4_0_4_load_232 | 254 | 0.0049499 | 0.0012406 | 0 | 0 |  | 1 | TRUE | wye
207 | LV_4131-4_0_4_load_233 | 255 | 0.0018012 | 0.00045141 | 0 | 0 |  | 1 | TRUE | wye
208 | LV_4131-4_0_4_load_236 | 256 | 0.0013433 | 0.00033666 | 0 | 0 |  | 1 | TRUE | wye
209 | LV_4131-4_0_4_load_252 | 257 | 0.0013418 | 0.00033628 | 0 | 0 |  | 1 | TRUE | wye
210 | LV_4131-4_0_4_load_246 | 258 | 0.00090595 | 0.00022705 | 0 | 0 |  | 1 | TRUE | wye
211 | LV_4131-4_0_4_load_250 | 259 | 0.0023389 | 0.00058617 | 0 | 0 |  | 1 | TRUE | wye
212 | LV_4131-4_0_4_load_247 | 260 | 0.00086745 | 0.0002174 | 0 | 0 |  | 1 | TRUE | wye
213 | LV_4131-4_0_4_load_248 | 261 | 0.0027058 | 0.00067813 | 0 | 0 |  | 1 | TRUE | wye
214 | LV_4131-4_0_4_load_249 | 262 | 0.0014001 | 0.0003509 | 0 | 0 |  | 1 | TRUE | wye
215 | LV_4131-4_0_4_load_265 | 263 | 0.0007653 | 0.0001918 | 0 | 0 |  | 1 | TRUE | wye

## ext_grid
| name | bus | vm_pu | va_degree | slack_weight | in_service
0 |  | 149 | 1 | 0 | 1 | TRUE

## line
| name | std_type | from_bus | to_bus | length_km | r_ohm_per_km | x_ohm_per_km | c_nf_per_km | g_us_per_km | max_i_ka | df | parallel | type | in_service
0 | LV_4131-4_0_4_line_0 |  | 0 | 1 | 0.013772 | 0.125 | 0.08 | 261 | 0 | 0.364 | 1 | 1 | cs | TRUE
1 | LV_4131-4_0_4_line_1 |  | 1 | 2 | 0.0085764 | 0.125 | 0.08 | 261 | 0 | 0.364 | 1 | 1 | cs | TRUE
2 | LV_4131-4_0_4_line_2 |  | 2 | 3 | 0.029884 | 0.125 | 0.08 | 261 | 0 | 0.364 | 1 | 1 | cs | TRUE
3 | LV_4131-4_0_4_line_3 |  | 3 | 4 | 0.017048 | 0.125 | 0.08 | 261 | 0 | 0.364 | 1 | 1 | cs | TRUE
4 | LV_4131-4_0_4_line_4 |  | 3 | 5 | 0.010592 | 0.125 | 0.08 | 261 | 0 | 0.364 | 1 | 1 | cs | TRUE
5 | LV_4131-4_0_4_line_5 |  | 4 | 6 | 0.003094 | 0.125 | 0.08 | 261 | 0 | 0.364 | 1 | 1 | cs | TRUE
6 | LV_4131-4_0_4_line_6 |  | 4 | 7 | 0.027662 | 0.125 | 0.08 | 261 | 0 | 0.364 | 1 | 1 | cs | TRUE
7 | LV_4131-4_0_4_line_7 |  | 5 | 8 | 0.053244 | 0.125 | 0.08 | 261 | 0 | 0.364 | 1 | 1 | cs | TRUE
8 | LV_4131-4_0_4_line_8 |  | 6 | 9 | 0.024669 | 0.125 | 0.08 | 261 | 0 | 0.364 | 1 | 1 | cs | TRUE
9 | LV_4131-4_0_4_line_9 |  | 6 | 10 | 0.033059 | 0.125 | 0.08 | 261 | 0 | 0.364 | 1 | 1 | cs | TRUE
10 | LV_4131-4_0_4_line_10 |  | 7 | 11 | 0.026358 | 0.125 | 0.08 | 261 | 0 | 0.364 | 1 | 1 | cs | TRUE
11 | LV_4131-4_0_4_line_11 |  | 9 | 28 | 0.022546 | 0.125 | 0.08 | 261 | 0 | 0.364 | 1 | 1 | cs | TRUE
12 | LV_4131-4_0_4_line_12 |  | 9 | 29 | 0.017369 | 0.125 | 0.08 | 261 | 0 | 0.364 | 1 | 1 | cs | TRUE
13 | LV_4131-4_0_4_line_13 |  | 10 | 25 | 0.01753 | 0.125 | 0.08 | 261 | 0 | 0.364 | 1 | 1 | cs | TRUE
14 | LV_4131-4_0_4_line_14 |  | 10 | 22 | 0.028152 | 0.125 | 0.08 | 261 | 0 | 0.364 | 1 | 2 | cs | TRUE
15 | LV_4131-4_0_4_line_15 |  | 11 | 42 | 0.017929 | 0.125 | 0.08 | 261 | 0 | 0.364 | 1 | 1 | cs | TRUE
16 | LV_4131-4_0_4_line_16 |  | 11 | 43 | 0.024159 | 0.125 | 0.08 | 261 | 0 | 0.364 | 1 | 1 | cs | TRUE
17 | LV_4131-4_0_4_line_17 |  | 12 | 13 | 0.017719 | 0.125 | 0.08 | 261 | 0 | 0.364 | 1 | 1 | cs | TRUE
18 | LV_4131-4_0_4_line_18 |  | 12 | 14 | 0.055037 | 0.125 | 0.08 | 261 | 0 | 0.364 | 1 | 1 | cs | TRUE
19 | LV_4131-4_0_4_line_19 |  | 13 | 15 | 0.0063788 | 0.125 | 0.08 | 261 | 0 | 0.364 | 1 | 1 | cs | TRUE
20 | LV_4131-4_0_4_line_20 |  | 14 | 16 | 0.022979 | 0.125 | 0.08 | 261 | 0 | 0.364 | 1 | 1 | cs | TRUE
21 | LV_4131-4_0_4_line_21 |  | 15 | 17 | 0.019883 | 0.125 | 0.08 | 261 | 0 | 0.364 | 1 | 1 | cs | TRUE
22 | LV_4131-4_0_4_line_22 |  | 16 | 18 | 0.058267 | 0.125 | 0.08 | 261 | 0 | 0.364 | 1 | 1 | cs | TRUE
23 | LV_4131-4_0_4_line_23 |  | 17 | 19 | 0.024895 | 0.125 | 0.08 | 261 | 0 | 0.364 | 1 | 1 | cs | TRUE
24 | LV_4131-4_0_4_line_24 |  | 17 | 20 | 0.0586 | 0.125 | 0.08 | 261 | 0 | 0.364 | 1 | 1 | cs | TRUE
25 | LV_4131-4_0_4_line_25 |  | 19 | 32 | 0.029036 | 0.125 | 0.08 | 261 | 0 | 0.364 | 1 | 1 | cs | TRUE
26 | LV_4131-4_0_4_line_26 |  | 20 | 31 | 0.020965 | 0.125 | 0.08 | 261 | 0 | 0.364 | 1 | 1 | cs | TRUE
27 | LV_4131-4_0_4_line_27 |  | 21 | 22 | 0.020983 | 0.125 | 0.08 | 261 | 0 | 0.364 | 1 | 4 | cs | TRUE
28 | LV_4131-4_0_4_line_28 |  | 21 | 23 | 0.0093631 | 0.125 | 0.08 | 261 | 0 | 0.364 | 1 | 4 | cs | TRUE
29 | LV_4131-4_0_4_line_29 |  | 23 | 24 | 0.013621 | 0.125 | 0.08 | 261 | 0 | 0.364 | 1 | 4 | cs | TRUE
30 | LV_4131-4_0_4_line_30 |  | 24 | 26 | 0.023586 | 0.125 | 0.08 | 261 | 0 | 0.364 | 1 | 4 | cs | TRUE
31 | LV_4131-4_0_4_line_31 |  | 25 | 27 | 0.028897 | 0.125 | 0.08 | 261 | 0 | 0.364 | 1 | 1 | cs | TRUE
32 | LV_4131-4_0_4_line_32 |  | 26 | 30 | 0.002875 | 0.125 | 0.08 | 261 | 0 | 0.364 | 1 | 4 | cs | TRUE
33 | LV_4131-4_0_4_line_33 |  | 28 | 49 | 0.035955 | 0.125 | 0.08 | 261 | 0 | 0.364 | 1 | 1 | cs | TRUE
34 | LV_4131-4_0_4_line_34 |  | 29 | 50 | 0.01233 | 0.125 | 0.08 | 261 | 0 | 0.364 | 1 | 1 | cs | TRUE
35 | LV_4131-4_0_4_line_35 |  | 30 | 45 | 0.012224 | 0.125 | 0.08 | 261 | 0 | 0.364 | 1 | 4 | cs | TRUE
36 | LV_4131-4_0_4_line_36 |  | 31 | 37 | 0.059957 | 0.125 | 0.08 | 261 | 0 | 0.364 | 1 | 1 | cs | TRUE
37 | LV_4131-4_0_4_line_37 |  | 33 | 34 | 0.0073992 | 0.125 | 0.08 | 261 | 0 | 0.364 | 1 | 1 | cs | TRUE
38 | LV_4131-4_0_4_line_38 |  | 33 | 35 | 0.013583 | 0.125 | 0.08 | 261 | 0 | 0.364 | 1 | 1 | cs | TRUE
39 | LV_4131-4_0_4_line_39 |  | 34 | 36 | 0.025772 | 0.125 | 0.08 | 261 | 0 | 0.364 | 1 | 1 | cs | TRUE
40 | LV_4131-4_0_4_line_40 |  | 35 | 37 | 0.027764 | 0.125 | 0.08 | 261 | 0 | 0.364 | 1 | 1 | cs | TRUE
41 | LV_4131-4_0_4_line_41 |  | 35 | 38 | 0.0077492 | 0.125 | 0.08 | 261 | 0 | 0.364 | 1 | 1 | cs | TRUE
42 | LV_4131-4_0_4_line_42 |  | 36 | 39 | 0.044094 | 0.125 | 0.08 | 261 | 0 | 0.364 | 1 | 1 | cs | TRUE
43 | LV_4131-4_0_4_line_43 |  | 38 | 40 | 0.047158 | 0.125 | 0.08 | 261 | 0 | 0.364 | 1 | 1 | cs | TRUE
44 | LV_4131-4_0_4_line_44 |  | 39 | 41 | 0.030021 | 0.125 | 0.08 | 261 | 0 | 0.364 | 1 | 1 | cs | TRUE
45 | LV_4131-4_0_4_line_45 |  | 41 | 43 | 0.012652 | 0.125 | 0.08 | 261 | 0 | 0.364 | 1 | 1 | cs | TRUE
46 | LV_4131-4_0_4_line_46 |  | 42 | 44 | 0.0061026 | 0.125 | 0.08 | 261 | 0 | 0.364 | 1 | 1 | cs | TRUE
47 | LV_4131-4_0_4_line_47 |  | 45 | 46 | 0.02044 | 0.125 | 0.08 | 261 | 0 | 0.364 | 1 | 4 | cs | TRUE
48 | LV_4131-4_0_4_line_48 |  | 46 | 47 | 0.027194 | 0.125 | 0.08 | 261 | 0 | 0.364 | 1 | 4 | cs | TRUE
49 | LV_4131-4_0_4_line_49 |  | 47 | 48 | 0.0011879 | 0.125 | 0.08 | 261 | 0 | 0.364 | 1 | 4 | cs | TRUE
50 | LV_4131-4_0_4_line_50 |  | 48 | 95 | 0.029533 | 0.125 | 0.08 | 261 | 0 | 0.364 | 1 | 4 | cs | TRUE
51 | LV_4131-4_0_4_line_51 |  | 49 | 54 | 0.02806 | 0.125 | 0.08 | 261 | 0 | 0.364 | 1 | 1 | cs | TRUE
52 | LV_4131-4_0_4_line_52 |  | 50 | 51 | 0.022984 | 0.125 | 0.08 | 261 | 0 | 0.364 | 1 | 1 | cs | TRUE
53 | LV_4131-4_0_4_line_53 |  | 51 | 52 | 0.0052147 | 0.125 | 0.08 | 261 | 0 | 0.364 | 1 | 1 | cs | TRUE
54 | LV_4131-4_0_4_line_54 |  | 52 | 53 | 0.019098 | 0.125 | 0.08 | 261 | 0 | 0.364 | 1 | 1 | cs | TRUE
55 | LV_4131-4_0_4_line_55 |  | 53 | 91 | 0.0059923 | 0.125 | 0.08 | 261 | 0 | 0.364 | 1 | 1 | cs | TRUE
56 | LV_4131-4_0_4_line_56 |  | 54 | 106 | 0.025322 | 0.125 | 0.08 | 261 | 0 | 0.364 | 1 | 1 | cs | TRUE
57 | LV_4131-4_0_4_line_57 |  | 55 | 56 | 0.030149 | 0.125 | 0.08 | 261 | 0 | 0.364 | 1 | 1 | cs | TRUE
58 | LV_4131-4_0_4_line_58 |  | 55 | 57 | 0.010271 | 0.125 | 0.08 | 261 | 0 | 0.364 | 1 | 1 | cs | TRUE
59 | LV_4131-4_0_4_line_59 |  | 56 | 58 | 0.0018883 | 0.125 | 0.08 | 261 | 0 | 0.364 | 1 | 1 | cs | TRUE
60 | LV_4131-4_0_4_line_60 |  | 57 | 59 | 0.022212 | 0.125 | 0.08 | 261 | 0 | 0.364 | 1 | 1 | cs | TRUE
61 | LV_4131-4_0_4_line_61 |  | 58 | 60 | 0.0015099 | 0.125 | 0.08 | 261 | 0 | 0.364 | 1 | 1 | cs | TRUE
62 | LV_4131-4_0_4_line_62 |  | 59 | 61 | 0.00067024 | 0.125 | 0.08 | 261 | 0 | 0.364 | 1 | 1 | cs | TRUE
63 | LV_4131-4_0_4_line_63 |  | 60 | 62 | 0.017905 | 0.125 | 0.08 | 261 | 0 | 0.364 | 1 | 1 | cs | TRUE
64 | LV_4131-4_0_4_line_64 |  | 62 | 101 | 0.034331 | 0.125 | 0.08 | 261 | 0 | 0.364 | 1 | 1 | cs | TRUE
65 | LV_4131-4_0_4_line_65 |  | 63 | 64 | 0.0057699 | 0.125 | 0.08 | 261 | 0 | 0.364 | 1 | 1 | cs | TRUE
66 | LV_4131-4_0_4_line_66 |  | 63 | 65 | 0.029202 | 0.125 | 0.08 | 261 | 0 | 0.364 | 1 | 1 | cs | TRUE
67 | LV_4131-4_0_4_line_67 |  | 64 | 66 | 0.024426 | 0.125 | 0.08 | 261 | 0 | 0.364 | 1 | 2 | cs | TRUE
68 | LV_4131-4_0_4_line_68 |  | 65 | 67 | 0.0093399 | 0.125 | 0.08 | 261 | 0 | 0.364 | 1 | 1 | cs | TRUE
69 | LV_4131-4_0_4_line_69 |  | 65 | 68 | 0.025548 | 0.125 | 0.08 | 261 | 0 | 0.364 | 1 | 1 | cs | TRUE
70 | LV_4131-4_0_4_line_70 |  | 66 | 69 | 0.018079 | 0.125 | 0.08 | 261 | 0 | 0.364 | 1 | 4 | cs | TRUE
71 | LV_4131-4_0_4_line_71 |  | 67 | 70 | 0.018735 | 0.125 | 0.08 | 261 | 0 | 0.364 | 1 | 1 | cs | TRUE
72 | LV_4131-4_0_4_line_72 |  | 68 | 71 | 0.0061972 | 0.125 | 0.08 | 261 | 0 | 0.364 | 1 | 1 | cs | TRUE
73 | LV_4131-4_0_4_line_73 |  | 69 | 72 | 0.022205 | 0.125 | 0.08 | 261 | 0 | 0.364 | 1 | 4 | cs | TRUE
74 | LV_4131-4_0_4_line_74 |  | 70 | 73 | 0.034426 | 0.125 | 0.08 | 261 | 0 | 0.364 | 1 | 1 | cs | TRUE
75 | LV_4131-4_0_4_line_75 |  | 70 | 74 | 0.021985 | 0.125 | 0.08 | 261 | 0 | 0.364 | 1 | 1 | cs | TRUE
76 | LV_4131-4_0_4_line_76 |  | 71 | 75 | 0.019231 | 0.125 | 0.08 | 261 | 0 | 0.364 | 1 | 1 | cs | TRUE
77 | LV_4131-4_0_4_line_77 |  | 72 | 113 | 0.0062669 | 0.125 | 0.08 | 261 | 0 | 0.364 | 1 | 4 | cs | TRUE
78 | LV_4131-4_0_4_line_78 |  | 73 | 134 | 0.024404 | 0.125 | 0.08 | 261 | 0 | 0.364 | 1 | 1 | cs | TRUE
79 | LV_4131-4_0_4_line_79 |  | 74 | 128 | 0.011561 | 0.125 | 0.08 | 261 | 0 | 0.364 | 1 | 1 | cs | TRUE
80 | LV_4131-4_0_4_line_80 |  | 74 | 104 | 0.001034 | 0.125 | 0.08 | 261 | 0 | 0.364 | 1 | 1 | cs | TRUE
81 | LV_4131-4_0_4_line_81 |  | 75 | 145 | 0.001513 | 0.125 | 0.08 | 261 | 0 | 0.364 | 1 | 1 | cs | TRUE
82 | LV_4131-4_0_4_line_82 |  | 76 | 77 | 0.011739 | 0.125 | 0.08 | 261 | 0 | 0.364 | 1 | 4 | cs | TRUE
83 | LV_4131-4_0_4_line_83 |  | 76 | 78 | 0.023354 | 0.125 | 0.08 | 261 | 0 | 0.364 | 1 | 4 | cs | TRUE
84 | LV_4131-4_0_4_line_84 |  | 77 | 79 | 0.0063789 | 0.125 | 0.08 | 261 | 0 | 0.364 | 1 | 4 | cs | TRUE
85 | LV_4131-4_0_4_line_85 |  | 78 | 80 | 0.0062688 | 0.125 | 0.08 | 261 | 0 | 0.364 | 1 | 4 | cs | TRUE
86 | LV_4131-4_0_4_line_86 |  | 79 | 81 | 0.014172 | 0.125 | 0.08 | 261 | 0 | 0.364 | 1 | 4 | cs | TRUE
87 | LV_4131-4_0_4_line_87 |  | 79 | 82 | 0.0063027 | 0.125 | 0.08 | 261 | 0 | 0.364 | 1 | 1 | cs | TRUE
88 | LV_4131-4_0_4_line_88 |  | 80 | 83 | 0.031274 | 0.125 | 0.08 | 261 | 0 | 0.364 | 1 | 4 | cs | TRUE
89 | LV_4131-4_0_4_line_89 |  | 80 | 84 | 0.0044147 | 0.125 | 0.08 | 261 | 0 | 0.364 | 1 | 1 | cs | TRUE
90 | LV_4131-4_0_4_line_90 |  | 81 | 85 | 0.02279 | 0.125 | 0.08 | 261 | 0 | 0.364 | 1 | 4 | cs | TRUE
91 | LV_4131-4_0_4_line_91 |  | 82 | 86 | 0.023165 | 0.125 | 0.08 | 261 | 0 | 0.364 | 1 | 1 | cs | TRUE
92 | LV_4131-4_0_4_line_92 |  | 83 | 87 | 0.026299 | 0.125 | 0.08 | 261 | 0 | 0.364 | 1 | 4 | cs | TRUE
93 | LV_4131-4_0_4_line_93 |  | 84 | 88 | 0.0057742 | 0.125 | 0.08 | 261 | 0 | 0.364 | 1 | 1 | cs | TRUE
94 | LV_4131-4_0_4_line_94 |  | 85 | 93 | 0.026285 | 0.125 | 0.08 | 261 | 0 | 0.364 | 1 | 4 | cs | TRUE
95 | LV_4131-4_0_4_line_95 |  | 86 | 94 | 0.036974 | 0.125 | 0.08 | 261 | 0 | 0.364 | 1 | 1 | cs | TRUE
96 | LV_4131-4_0_4_line_96 |  | 87 | 95 | 0.0041679 | 0.125 | 0.08 | 261 | 0 | 0.364 | 1 | 4 | cs | TRUE
97 | LV_4131-4_0_4_line_97 |  | 88 | 99 | 0.021854 | 0.125 | 0.08 | 261 | 0 | 0.364 | 1 | 1 | cs | TRUE
98 | LV_4131-4_0_4_line_98 |  | 88 | 98 | 0.0059102 | 0.125 | 0.08 | 261 | 0 | 0.364 | 1 | 1 | cs | TRUE
99 | LV_4131-4_0_4_line_99 |  | 89 | 90 | 0.014642 | 0.125 | 0.08 | 261 | 0 | 0.364 | 1 | 1 | cs | TRUE
100 | LV_4131-4_0_4_line_100 |  | 89 | 91 | 0.012221 | 0.125 | 0.08 | 261 | 0 | 0.364 | 1 | 1 | cs | TRUE
101 | LV_4131-4_0_4_line_101 |  | 90 | 92 | 0.00038889 | 0.125 | 0.08 | 261 | 0 | 0.364 | 1 | 1 | cs | TRUE
102 | LV_4131-4_0_4_line_102 |  | 93 | 115 | 0.01293 | 0.125 | 0.08 | 261 | 0 | 0.364 | 1 | 4 | cs | TRUE
103 | LV_4131-4_0_4_line_103 |  | 94 | 109 | 0.032573 | 0.125 | 0.08 | 261 | 0 | 0.364 | 1 | 1 | cs | TRUE
104 | LV_4131-4_0_4_line_104 |  | 96 | 97 | 0.0091409 | 0.125 | 0.08 | 261 | 0 | 0.364 | 1 | 1 | cs | TRUE
105 | LV_4131-4_0_4_line_105 |  | 97 | 111 | 0.022488 | 0.125 | 0.08 | 261 | 0 | 0.364 | 1 | 1 | cs | TRUE
106 | LV_4131-4_0_4_line_106 |  | 99 | 100 | 0.0087872 | 0.125 | 0.08 | 261 | 0 | 0.364 | 1 | 1 | cs | TRUE
107 | LV_4131-4_0_4_line_107 |  | 101 | 102 | 0.0075181 | 0.125 | 0.08 | 261 | 0 | 0.364 | 1 | 1 | cs | TRUE
108 | LV_4131-4_0_4_line_108 |  | 102 | 103 | 0.028085 | 0.125 | 0.08 | 261 | 0 | 0.364 | 1 | 1 | cs | TRUE
109 | LV_4131-4_0_4_line_109 |  | 103 | 104 | 0.01549 | 0.125 | 0.08 | 261 | 0 | 0.364 | 1 | 1 | cs | TRUE
110 | LV_4131-4_0_4_line_110 |  | 104 | 105 | 0.040081 | 0.125 | 0.08 | 261 | 0 | 0.364 | 1 | 1 | cs | TRUE
111 | LV_4131-4_0_4_line_111 |  | 105 | 125 | 0.0047988 | 0.125 | 0.08 | 261 | 0 | 0.364 | 1 | 1 | cs | TRUE
112 | LV_4131-4_0_4_line_112 |  | 106 | 107 | 0.010768 | 0.125 | 0.08 | 261 | 0 | 0.364 | 1 | 1 | cs | TRUE
113 | LV_4131-4_0_4_line_113 |  | 107 | 108 | 0.021655 | 0.125 | 0.08 | 261 | 0 | 0.364 | 1 | 1 | cs | TRUE
114 | LV_4131-4_0_4_line_114 |  | 109 | 110 | 0.011215 | 0.125 | 0.08 | 261 | 0 | 0.364 | 1 | 1 | cs | TRUE
115 | LV_4131-4_0_4_line_115 |  | 110 | 111 | 0.027811 | 0.125 | 0.08 | 261 | 0 | 0.364 | 1 | 1 | cs | TRUE
116 | LV_4131-4_0_4_line_116 |  | 112 | 113 | 0.013977 | 0.125 | 0.08 | 261 | 0 | 0.364 | 1 | 4 | cs | TRUE
117 | LV_4131-4_0_4_line_117 |  | 112 | 114 | 0.018624 | 0.125 | 0.08 | 261 | 0 | 0.364 | 1 | 4 | cs | TRUE
118 | LV_4131-4_0_4_line_118 |  | 114 | 115 | 0.011167 | 0.125 | 0.08 | 261 | 0 | 0.364 | 1 | 4 | cs | TRUE
119 | LV_4131-4_0_4_line_119 |  | 114 | 116 | 0.022077 | 0.125 | 0.08 | 261 | 0 | 0.364 | 1 | 4 | cs | TRUE
120 | LV_4131-4_0_4_line_120 |  | 116 | 117 | 0.0039148 | 0.125 | 0.08 | 261 | 0 | 0.364 | 1 | 4 | cs | TRUE
121 | LV_4131-4_0_4_line_121 |  | 117 | 118 | 0.0063727 | 0.125 | 0.08 | 261 | 0 | 0.364 | 1 | 4 | cs | TRUE
122 | LV_4131-4_0_4_line_122 |  | 118 | 147 | 0.010965 | 0.125 | 0.08 | 261 | 0 | 0.364 | 1 | 4 | cs | TRUE
123 | LV_4131-4_0_4_line_123 |  | 119 | 120 | 0.00026699 | 0.125 | 0.08 | 261 | 0 | 0.364 | 1 | 1 | cs | TRUE
124 | LV_4131-4_0_4_line_124 |  | 119 | 121 | 0.042682 | 0.125 | 0.08 | 261 | 0 | 0.364 | 1 | 1 | cs | TRUE
125 | LV_4131-4_0_4_line_125 |  | 120 | 122 | 0.0094642 | 0.125 | 0.08 | 261 | 0 | 0.364 | 1 | 1 | cs | TRUE
126 | LV_4131-4_0_4_line_126 |  | 121 | 123 | 0.003268 | 0.125 | 0.08 | 261 | 0 | 0.364 | 1 | 1 | cs | TRUE
127 | LV_4131-4_0_4_line_127 |  | 121 | 124 | 0.026958 | 0.125 | 0.08 | 261 | 0 | 0.364 | 1 | 1 | cs | TRUE
128 | LV_4131-4_0_4_line_128 |  | 122 | 125 | 0.015219 | 0.125 | 0.08 | 261 | 0 | 0.364 | 1 | 1 | cs | TRUE
129 | LV_4131-4_0_4_line_129 |  | 123 | 126 | 0.054328 | 0.125 | 0.08 | 261 | 0 | 0.364 | 1 | 1 | cs | TRUE
130 | LV_4131-4_0_4_line_130 |  | 126 | 127 | 0.054641 | 0.125 | 0.08 | 261 | 0 | 0.364 | 1 | 1 | cs | TRUE
131 | LV_4131-4_0_4_line_131 |  | 127 | 133 | 0.033987 | 0.125 | 0.08 | 261 | 0 | 0.364 | 1 | 1 | cs | TRUE
132 | LV_4131-4_0_4_line_132 |  | 127 | 130 | 0.035152 | 0.125 | 0.08 | 261 | 0 | 0.364 | 1 | 1 | cs | TRUE
133 | LV_4131-4_0_4_line_133 |  | 128 | 129 | 0.0015242 | 0.125 | 0.08 | 261 | 0 | 0.364 | 1 | 1 | cs | TRUE
134 | LV_4131-4_0_4_line_134 |  | 130 | 131 | 0.021261 | 0.125 | 0.08 | 261 | 0 | 0.364 | 1 | 1 | cs | TRUE
135 | LV_4131-4_0_4_line_135 |  | 131 | 132 | 0.029527 | 0.125 | 0.08 | 261 | 0 | 0.364 | 1 | 1 | cs | TRUE
136 | LV_4131-4_0_4_line_136 |  | 133 | 144 | 0.04205 | 0.125 | 0.08 | 261 | 0 | 0.364 | 1 | 1 | cs | TRUE
137 | LV_4131-4_0_4_line_137 |  | 135 | 136 | 0.0072625 | 0.125 | 0.08 | 261 | 0 | 0.364 | 1 | 1 | cs | TRUE
138 | LV_4131-4_0_4_line_138 |  | 135 | 137 | 0.04344 | 0.125 | 0.08 | 261 | 0 | 0.364 | 1 | 1 | cs | TRUE
139 | LV_4131-4_0_4_line_139 |  | 136 | 138 | 0.021131 | 0.125 | 0.08 | 261 | 0 | 0.364 | 1 | 1 | cs | TRUE
140 | LV_4131-4_0_4_line_140 |  | 137 | 139 | 0.013568 | 0.125 | 0.08 | 261 | 0 | 0.364 | 1 | 1 | cs | TRUE
141 | LV_4131-4_0_4_line_141 |  | 137 | 140 | 0.025237 | 0.125 | 0.08 | 261 | 0 | 0.364 | 1 | 1 | cs | TRUE
142 | LV_4131-4_0_4_line_142 |  | 138 | 141 | 0.023128 | 0.125 | 0.08 | 261 | 0 | 0.364 | 1 | 1 | cs | TRUE
143 | LV_4131-4_0_4_line_143 |  | 139 | 142 | 0.0033595 | 0.125 | 0.08 | 261 | 0 | 0.364 | 1 | 1 | cs | TRUE
144 | LV_4131-4_0_4_line_144 |  | 142 | 143 | 0.033065 | 0.125 | 0.08 | 261 | 0 | 0.364 | 1 | 1 | cs | TRUE
145 | LV_4131-4_0_4_line_145 |  | 143 | 235 | 0.024125 | 0.125 | 0.08 | 261 | 0 | 0.364 | 1 | 1 | cs | TRUE
146 | LV_4131-4_0_4_line_146 |  | 145 | 146 | 0.011266 | 0.125 | 0.08 | 261 | 0 | 0.364 | 1 | 1 | cs | TRUE
147 | LV_4131-4_0_4_line_147 |  | 146 | 237 | 0.0022458 | 0.125 | 0.08 | 261 | 0 | 0.364 | 1 | 1 | cs | TRUE
148 | LV_4131-4_0_4_line_148 |  | 147 | 148 | 0.02684 | 0.125 | 0.08 | 261 | 0 | 0.364 | 1 | 4 | cs | TRUE
149 | LV_4131-4_0_4_line_149 |  | 148 | 149 | 0.024871 | 0.125 | 0.08 | 261 | 0 | 0.364 | 1 | 4 | cs | TRUE
150 | LV_4131-4_0_4_line_150 |  | 148 | 150 | 0.003142 | 0.125 | 0.08 | 261 | 0 | 0.364 | 1 | 4 | cs | TRUE
151 | LV_4131-4_0_4_line_151 |  | 150 | 186 | 0.017328 | 0.125 | 0.08 | 261 | 0 | 0.364 | 1 | 1 | cs | TRUE
152 | LV_4131-4_0_4_line_152 |  | 150 | 185 | 0.004634 | 0.125 | 0.08 | 261 | 0 | 0.364 | 1 | 4 | cs | TRUE
153 | LV_4131-4_0_4_line_153 |  | 151 | 152 | 0.022819 | 0.125 | 0.08 | 261 | 0 | 0.364 | 1 | 4 | cs | TRUE
154 | LV_4131-4_0_4_line_154 |  | 151 | 153 | 0.0090556 | 0.125 | 0.08 | 261 | 0 | 0.364 | 1 | 4 | cs | TRUE
155 | LV_4131-4_0_4_line_155 |  | 152 | 154 | 0.0023464 | 0.125 | 0.08 | 261 | 0 | 0.364 | 1 | 4 | cs | TRUE
156 | LV_4131-4_0_4_line_156 |  | 153 | 155 | 0.01574 | 0.125 | 0.08 | 261 | 0 | 0.364 | 1 | 4 | cs | TRUE
157 | LV_4131-4_0_4_line_157 |  | 153 | 156 | 0.042842 | 0.125 | 0.08 | 261 | 0 | 0.364 | 1 | 1 | cs | TRUE
158 | LV_4131-4_0_4_line_158 |  | 154 | 157 | 0.020383 | 0.125 | 0.08 | 261 | 0 | 0.364 | 1 | 4 | cs | TRUE
159 | LV_4131-4_0_4_line_159 |  | 155 | 158 | 0.018536 | 0.125 | 0.08 | 261 | 0 | 0.364 | 1 | 4 | cs | TRUE
160 | LV_4131-4_0_4_line_160 |  | 155 | 159 | 0.012271 | 0.125 | 0.08 | 261 | 0 | 0.364 | 1 | 1 | cs | TRUE
161 | LV_4131-4_0_4_line_161 |  | 156 | 160 | 0.047277 | 0.125 | 0.08 | 261 | 0 | 0.364 | 1 | 1 | cs | TRUE
162 | LV_4131-4_0_4_line_162 |  | 156 | 161 | 0.024506 | 0.125 | 0.08 | 261 | 0 | 0.364 | 1 | 1 | cs | TRUE
163 | LV_4131-4_0_4_line_163 |  | 157 | 162 | 2.4551e-05 | 0.125 | 0.08 | 261 | 0 | 0.364 | 1 | 4 | cs | TRUE
164 | LV_4131-4_0_4_line_164 |  | 158 | 163 | 0.037437 | 0.125 | 0.08 | 261 | 0 | 0.364 | 1 | 2 | cs | TRUE
165 | LV_4131-4_0_4_line_165 |  | 159 | 164 | 0.018839 | 0.125 | 0.08 | 261 | 0 | 0.364 | 1 | 1 | cs | TRUE
166 | LV_4131-4_0_4_line_166 |  | 161 | 165 | 0.03687 | 0.125 | 0.08 | 261 | 0 | 0.364 | 1 | 1 | cs | TRUE
167 | LV_4131-4_0_4_line_167 |  | 161 | 166 | 0.015102 | 0.125 | 0.08 | 261 | 0 | 0.364 | 1 | 1 | cs | TRUE
168 | LV_4131-4_0_4_line_168 |  | 162 | 221 | 0.012295 | 0.125 | 0.08 | 261 | 0 | 0.364 | 1 | 4 | cs | TRUE
169 | LV_4131-4_0_4_line_169 |  | 163 | 188 | 0.0065928 | 0.125 | 0.08 | 261 | 0 | 0.364 | 1 | 1 | cs | TRUE
170 | LV_4131-4_0_4_line_170 |  | 163 | 257 | 0.021393 | 0.125 | 0.08 | 261 | 0 | 0.364 | 1 | 1 | cs | TRUE
171 | LV_4131-4_0_4_line_171 |  | 164 | 236 | 0.0032768 | 0.125 | 0.08 | 261 | 0 | 0.364 | 1 | 1 | cs | TRUE
172 | LV_4131-4_0_4_line_172 |  | 165 | 173 | 0.016521 | 0.125 | 0.08 | 261 | 0 | 0.364 | 1 | 1 | cs | TRUE
173 | LV_4131-4_0_4_line_173 |  | 165 | 170 | 0.01611 | 0.125 | 0.08 | 261 | 0 | 0.364 | 1 | 1 | cs | TRUE
174 | LV_4131-4_0_4_line_174 |  | 166 | 244 | 0.027103 | 0.125 | 0.08 | 261 | 0 | 0.364 | 1 | 1 | cs | TRUE
175 | LV_4131-4_0_4_line_175 |  | 167 | 168 | 0.025947 | 0.125 | 0.08 | 261 | 0 | 0.364 | 1 | 1 | cs | TRUE
176 | LV_4131-4_0_4_line_176 |  | 167 | 169 | 0.015559 | 0.125 | 0.08 | 261 | 0 | 0.364 | 1 | 1 | cs | TRUE
177 | LV_4131-4_0_4_line_177 |  | 168 | 170 | 0.037663 | 0.125 | 0.08 | 261 | 0 | 0.364 | 1 | 1 | cs | TRUE
178 | LV_4131-4_0_4_line_178 |  | 170 | 171 | 0.034445 | 0.125 | 0.08 | 261 | 0 | 0.364 | 1 | 1 | cs | TRUE
179 | LV_4131-4_0_4_line_179 |  | 170 | 172 | 0.011155 | 0.125 | 0.08 | 261 | 0 | 0.364 | 1 | 1 | cs | TRUE
180 | LV_4131-4_0_4_line_180 |  | 172 | 174 | 0.017247 | 0.125 | 0.08 | 261 | 0 | 0.364 | 1 | 1 | cs | TRUE
181 | LV_4131-4_0_4_line_181 |  | 173 | 184 | 0.034166 | 0.125 | 0.08 | 261 | 0 | 0.364 | 1 | 1 | cs | TRUE
182 | LV_4131-4_0_4_line_182 |  | 174 | 182 | 0.016084 | 0.125 | 0.08 | 261 | 0 | 0.364 | 1 | 1 | cs | TRUE
183 | LV_4131-4_0_4_line_183 |  | 175 | 176 | 0.0062919 | 0.125 | 0.08 | 261 | 0 | 0.364 | 1 | 1 | cs | TRUE
184 | LV_4131-4_0_4_line_184 |  | 175 | 177 | 0.019896 | 0.125 | 0.08 | 261 | 0 | 0.364 | 1 | 1 | cs | TRUE
185 | LV_4131-4_0_4_line_185 |  | 177 | 178 | 0.028027 | 0.125 | 0.08 | 261 | 0 | 0.364 | 1 | 1 | cs | TRUE
186 | LV_4131-4_0_4_line_186 |  | 178 | 179 | 0.016224 | 0.125 | 0.08 | 261 | 0 | 0.364 | 1 | 1 | cs | TRUE
187 | LV_4131-4_0_4_line_187 |  | 179 | 180 | 0.011433 | 0.125 | 0.08 | 261 | 0 | 0.364 | 1 | 4 | cs | TRUE
188 | LV_4131-4_0_4_line_188 |  | 179 | 181 | 0.019144 | 0.125 | 0.08 | 261 | 0 | 0.364 | 1 | 4 | cs | TRUE
189 | LV_4131-4_0_4_line_189 |  | 180 | 190 | 0.015305 | 0.125 | 0.08 | 261 | 0 | 0.364 | 1 | 4 | cs | TRUE
190 | LV_4131-4_0_4_line_190 |  | 181 | 185 | 0.031586 | 0.125 | 0.08 | 261 | 0 | 0.364 | 1 | 4 | cs | TRUE
191 | LV_4131-4_0_4_line_191 |  | 182 | 183 | 0.023723 | 0.125 | 0.08 | 261 | 0 | 0.364 | 1 | 1 | cs | TRUE
192 | LV_4131-4_0_4_line_192 |  | 184 | 258 | 0.013221 | 0.125 | 0.08 | 261 | 0 | 0.364 | 1 | 1 | cs | TRUE
193 | LV_4131-4_0_4_line_193 |  | 186 | 191 | 0.0052586 | 0.125 | 0.08 | 261 | 0 | 0.364 | 1 | 1 | cs | TRUE
194 | LV_4131-4_0_4_line_194 |  | 187 | 188 | 0.033837 | 0.125 | 0.08 | 261 | 0 | 0.364 | 1 | 1 | cs | TRUE
195 | LV_4131-4_0_4_line_195 |  | 187 | 189 | 0.017251 | 0.125 | 0.08 | 261 | 0 | 0.364 | 1 | 1 | cs | TRUE
196 | LV_4131-4_0_4_line_196 |  | 189 | 192 | 0.015657 | 0.125 | 0.08 | 261 | 0 | 0.364 | 1 | 1 | cs | TRUE
197 | LV_4131-4_0_4_line_197 |  | 190 | 193 | 0.023806 | 0.125 | 0.08 | 261 | 0 | 0.364 | 1 | 4 | cs | TRUE
198 | LV_4131-4_0_4_line_198 |  | 190 | 194 | 0.016182 | 0.125 | 0.08 | 261 | 0 | 0.364 | 1 | 1 | cs | TRUE
199 | LV_4131-4_0_4_line_199 |  | 192 | 211 | 0.018412 | 0.125 | 0.08 | 261 | 0 | 0.364 | 1 | 1 | cs | TRUE
200 | LV_4131-4_0_4_line_200 |  | 193 | 202 | 0.02275 | 0.125 | 0.08 | 261 | 0 | 0.364 | 1 | 4 | cs | TRUE
201 | LV_4131-4_0_4_line_201 |  | 194 | 235 | 0.02571 | 0.125 | 0.08 | 261 | 0 | 0.364 | 1 | 1 | cs | TRUE
202 | LV_4131-4_0_4_line_202 |  | 195 | 196 | 0.010338 | 0.125 | 0.08 | 261 | 0 | 0.364 | 1 | 4 | cs | TRUE
203 | LV_4131-4_0_4_line_203 |  | 195 | 197 | 0.020707 | 0.125 | 0.08 | 261 | 0 | 0.364 | 1 | 4 | cs | TRUE
204 | LV_4131-4_0_4_line_204 |  | 196 | 198 | 0.0073901 | 0.125 | 0.08 | 261 | 0 | 0.364 | 1 | 4 | cs | TRUE
205 | LV_4131-4_0_4_line_205 |  | 197 | 199 | 0.01604 | 0.125 | 0.08 | 261 | 0 | 0.364 | 1 | 4 | cs | TRUE
206 | LV_4131-4_0_4_line_206 |  | 198 | 200 | 0.011874 | 0.125 | 0.08 | 261 | 0 | 0.364 | 1 | 4 | cs | TRUE
207 | LV_4131-4_0_4_line_207 |  | 199 | 201 | 0.019577 | 0.125 | 0.08 | 261 | 0 | 0.364 | 1 | 1 | cs | TRUE
208 | LV_4131-4_0_4_line_208 |  | 199 | 202 | 0.0042212 | 0.125 | 0.08 | 261 | 0 | 0.364 | 1 | 4 | cs | TRUE
209 | LV_4131-4_0_4_line_209 |  | 200 | 203 | 0.021318 | 0.125 | 0.08 | 261 | 0 | 0.364 | 1 | 4 | cs | TRUE
210 | LV_4131-4_0_4_line_210 |  | 203 | 250 | 0.022211 | 0.125 | 0.08 | 261 | 0 | 0.364 | 1 | 4 | cs | TRUE
211 | LV_4131-4_0_4_line_211 |  | 204 | 205 | 0.016857 | 0.125 | 0.08 | 261 | 0 | 0.364 | 1 | 1 | cs | TRUE
212 | LV_4131-4_0_4_line_212 |  | 204 | 206 | 0.016038 | 0.125 | 0.08 | 261 | 0 | 0.364 | 1 | 1 | cs | TRUE
213 | LV_4131-4_0_4_line_213 |  | 205 | 207 | 0.0019109 | 0.125 | 0.08 | 261 | 0 | 0.364 | 1 | 1 | cs | TRUE
214 | LV_4131-4_0_4_line_214 |  | 206 | 208 | 0.014737 | 0.125 | 0.08 | 261 | 0 | 0.364 | 1 | 1 | cs | TRUE
215 | LV_4131-4_0_4_line_215 |  | 207 | 209 | 0.012779 | 0.125 | 0.08 | 261 | 0 | 0.364 | 1 | 1 | cs | TRUE
216 | LV_4131-4_0_4_line_216 |  | 208 | 210 | 0.012718 | 0.125 | 0.08 | 261 | 0 | 0.364 | 1 | 1 | cs | TRUE
217 | LV_4131-4_0_4_line_217 |  | 208 | 211 | 0.0028815 | 0.125 | 0.08 | 261 | 0 | 0.364 | 1 | 1 | cs | TRUE
218 | LV_4131-4_0_4_line_218 |  | 209 | 212 | 0.021924 | 0.125 | 0.08 | 261 | 0 | 0.364 | 1 | 1 | cs | TRUE
219 | LV_4131-4_0_4_line_219 |  | 210 | 213 | 0.0090905 | 0.125 | 0.08 | 261 | 0 | 0.364 | 1 | 1 | cs | TRUE
220 | LV_4131-4_0_4_line_220 |  | 212 | 243 | 0.0079767 | 0.125 | 0.08 | 261 | 0 | 0.364 | 1 | 1 | cs | TRUE
221 | LV_4131-4_0_4_line_221 |  | 213 | 233 | 0.025472 | 0.125 | 0.08 | 261 | 0 | 0.364 | 1 | 1 | cs | TRUE
222 | LV_4131-4_0_4_line_222 |  | 214 | 215 | 0.0071395 | 0.125 | 0.08 | 261 | 0 | 0.364 | 1 | 1 | cs | TRUE
223 | LV_4131-4_0_4_line_223 |  | 214 | 216 | 0.0095839 | 0.125 | 0.08 | 261 | 0 | 0.364 | 1 | 1 | cs | TRUE
224 | LV_4131-4_0_4_line_224 |  | 215 | 217 | 0.023747 | 0.125 | 0.08 | 261 | 0 | 0.364 | 1 | 4 | cs | TRUE
225 | LV_4131-4_0_4_line_225 |  | 215 | 218 | 0.044581 | 0.125 | 0.08 | 261 | 0 | 0.364 | 1 | 4 | cs | TRUE
226 | LV_4131-4_0_4_line_226 |  | 217 | 219 | 0.0048197 | 0.125 | 0.08 | 261 | 0 | 0.364 | 1 | 4 | cs | TRUE
227 | LV_4131-4_0_4_line_227 |  | 218 | 220 | 0.0023421 | 0.125 | 0.08 | 261 | 0 | 0.364 | 1 | 4 | cs | TRUE
228 | LV_4131-4_0_4_line_228 |  | 219 | 221 | 0.012857 | 0.125 | 0.08 | 261 | 0 | 0.364 | 1 | 4 | cs | TRUE
229 | LV_4131-4_0_4_line_229 |  | 220 | 252 | 0.018033 | 0.125 | 0.08 | 261 | 0 | 0.364 | 1 | 4 | cs | TRUE
230 | LV_4131-4_0_4_line_230 |  | 222 | 223 | 0.0061252 | 0.125 | 0.08 | 261 | 0 | 0.364 | 1 | 1 | cs | TRUE
231 | LV_4131-4_0_4_line_231 |  | 223 | 224 | 0.013724 | 0.125 | 0.08 | 261 | 0 | 0.364 | 1 | 1 | cs | TRUE
232 | LV_4131-4_0_4_line_232 |  | 224 | 225 | 0.0064923 | 0.125 | 0.08 | 261 | 0 | 0.364 | 1 | 1 | cs | TRUE
233 | LV_4131-4_0_4_line_233 |  | 225 | 226 | 0.013813 | 0.125 | 0.08 | 261 | 0 | 0.364 | 1 | 1 | cs | TRUE
234 | LV_4131-4_0_4_line_234 |  | 226 | 238 | 0.0036238 | 0.125 | 0.08 | 261 | 0 | 0.364 | 1 | 1 | cs | TRUE
235 | LV_4131-4_0_4_line_235 |  | 227 | 228 | 0.018622 | 0.125 | 0.08 | 261 | 0 | 0.364 | 1 | 1 | cs | TRUE
236 | LV_4131-4_0_4_line_236 |  | 227 | 229 | 0.0066417 | 0.125 | 0.08 | 261 | 0 | 0.364 | 1 | 1 | cs | TRUE
237 | LV_4131-4_0_4_line_237 |  | 228 | 230 | 0.027292 | 0.125 | 0.08 | 261 | 0 | 0.364 | 1 | 1 | cs | TRUE
238 | LV_4131-4_0_4_line_238 |  | 229 | 231 | 0.018078 | 0.125 | 0.08 | 261 | 0 | 0.364 | 1 | 1 | cs | TRUE
239 | LV_4131-4_0_4_line_239 |  | 230 | 232 | 0.0048019 | 0.125 | 0.08 | 261 | 0 | 0.364 | 1 | 1 | cs | TRUE
240 | LV_4131-4_0_4_line_240 |  | 231 | 233 | 0.0053132 | 0.125 | 0.08 | 261 | 0 | 0.364 | 1 | 1 | cs | TRUE
241 | LV_4131-4_0_4_line_241 |  | 232 | 234 | 0.021555 | 0.125 | 0.08 | 261 | 0 | 0.364 | 1 | 1 | cs | TRUE
242 | LV_4131-4_0_4_line_242 |  | 237 | 238 | 0.018965 | 0.125 | 0.08 | 261 | 0 | 0.364 | 1 | 1 | cs | TRUE
243 | LV_4131-4_0_4_line_243 |  | 239 | 240 | 0.013195 | 0.125 | 0.08 | 261 | 0 | 0.364 | 1 | 1 | cs | TRUE
244 | LV_4131-4_0_4_line_244 |  | 239 | 241 | 0.015366 | 0.125 | 0.08 | 261 | 0 | 0.364 | 1 | 1 | cs | TRUE
245 | LV_4131-4_0_4_line_245 |  | 240 | 242 | 0.011488 | 0.125 | 0.08 | 261 | 0 | 0.364 | 1 | 1 | cs | TRUE
246 | LV_4131-4_0_4_line_246 |  | 241 | 243 | 0.0128 | 0.125 | 0.08 | 261 | 0 | 0.364 | 1 | 1 | cs | TRUE
247 | LV_4131-4_0_4_line_247 |  | 244 | 245 | 0.026438 | 0.125 | 0.08 | 261 | 0 | 0.364 | 1 | 1 | cs | TRUE
248 | LV_4131-4_0_4_line_248 |  | 245 | 246 | 0.029381 | 0.125 | 0.08 | 261 | 0 | 0.364 | 1 | 1 | cs | TRUE
249 | LV_4131-4_0_4_line_249 |  | 245 | 247 | 0.026651 | 0.125 | 0.08 | 261 | 0 | 0.364 | 1 | 1 | cs | TRUE
250 | LV_4131-4_0_4_line_250 |  | 246 | 248 | 0.0040826 | 0.125 | 0.08 | 261 | 0 | 0.364 | 1 | 1 | cs | TRUE
251 | LV_4131-4_0_4_line_251 |  | 247 | 249 | 7.0553e-05 | 0.125 | 0.08 | 261 | 0 | 0.364 | 1 | 1 | cs | TRUE
252 | LV_4131-4_0_4_line_252 |  | 250 | 251 | 0.019235 | 0.125 | 0.08 | 261 | 0 | 0.364 | 1 | 1 | cs | TRUE
253 | LV_4131-4_0_4_line_253 |  | 250 | 252 | 0.044069 | 0.125 | 0.08 | 261 | 0 | 0.364 | 1 | 4 | cs | TRUE
254 | LV_4131-4_0_4_line_254 |  | 251 | 253 | 0.016922 | 0.125 | 0.08 | 261 | 0 | 0.364 | 1 | 1 | cs | TRUE
255 | LV_4131-4_0_4_line_255 |  | 254 | 255 | 0.021582 | 0.125 | 0.08 | 261 | 0 | 0.364 | 1 | 1 | cs | TRUE
256 | LV_4131-4_0_4_line_256 |  | 255 | 256 | 0.020395 | 0.125 | 0.08 | 261 | 0 | 0.364 | 1 | 1 | cs | TRUE
257 | LV_4131-4_0_4_line_257 |  | 256 | 257 | 0.020248 | 0.125 | 0.08 | 261 | 0 | 0.364 | 1 | 1 | cs | TRUE
258 | LV_4131-4_0_4_line_258 |  | 258 | 259 | 0.022814 | 0.125 | 0.08 | 261 | 0 | 0.364 | 1 | 1 | cs | TRUE
259 | LV_4131-4_0_4_line_259 |  | 259 | 260 | 0.046731 | 0.125 | 0.08 | 261 | 0 | 0.364 | 1 | 1 | cs | TRUE
260 | LV_4131-4_0_4_line_260 |  | 260 | 261 | 0.034 | 0.125 | 0.08 | 261 | 0 | 0.364 | 1 | 1 | cs | TRUE
261 | LV_4131-4_0_4_line_261 |  | 261 | 262 | 0.0025729 | 0.125 | 0.08 | 261 | 0 | 0.364 | 1 | 1 | cs | TRUE
262 | LV_4131-4_0_4_line_262 |  | 262 | 263 | 0.015623 | 0.125 | 0.08 | 261 | 0 | 0.364 | 1 | 1 | cs | TRUE

## trafo
| name | std_type | hv_bus | lv_bus | sn_mva | vn_hv_kv | vn_lv_kv | vk_percent | vkr_percent | pfe_kw | i0_percent | shift_degree | tap_side | tap_neutral | tap_min | tap_max | tap_step_percent | tap_step_degree | tap_pos | tap_phase_shifter | parallel | df | in_service
0 | LV_4131-4_0_4_trafo_263 | 0.63 MVA 20/0.4 kV | 264 | 149 | 0.63 | 20 | 0.4 | 6 | 1.206 | 1.65 | 0.2619 | 150 | hv | 0 | -2 | 2 | 2.5 | 0 | 0 | FALSE | 1 | 1 | TRUE

## line_geodata
| x0 | y0 | x1 | y1 | x2 | y2 | x3 | y3 | x4 | y4 | x5 | y5
0 | 2657640.8427 | 1235306.8042 | 2657643.3011 | 1235293.2533
1 | 2657643.3011 | 1235293.2533 | 2657644.832 | 1235284.8147
2 | 2657649.1478 | 1235255.2519 | 2657646.402 | 1235276.1612 | 2657644.832 | 1235284.8147
3 | 2657649.1478 | 1235255.2519 | 2657649.5705 | 1235238.2116
4 | 2657649.1478 | 1235255.2519 | 2657657.6257 | 1235261.602
5 | 2657650.7034 | 1235235.3318 | 2657649.5705 | 1235238.2116
6 | 2657649.5705 | 1235238.2116 | 2657643.4826 | 1235241.6325 | 2657627.4068 | 1235247.1581 | 2657623.841 | 1235248.0689
7 | 2657699.553 | 1235294.3755 | 2657687.9335 | 1235284.3028 | 2657657.6257 | 1235261.602
8 | 2657644.9447 | 1235218.0869 | 2657656.1204 | 1235225.4 | 2657650.7034 | 1235235.3318
9 | 2657650.7034 | 1235235.3318 | 2657656.1204 | 1235225.4 | 2657664.1998 | 1235230.4484 | 2657674.2974 | 1235237.3286
10 | 2657598.3025 | 1235254.592 | 2657623.841 | 1235248.0689
11 | 2657644.9447 | 1235218.0869 | 2657629.8681 | 1235207.9897 | 2657626.2114 | 1235205.5408
12 | 2657644.9447 | 1235218.0869 | 2657654.3207 | 1235203.4663
13 | 2657674.2974 | 1235237.3286 | 2657680.2528 | 1235232.739 | 2657689.9794 | 1235230.3679
14 | 2657674.2974 | 1235237.3286 | 2657688.9345 | 1235245.1313 | 2657698.5589 | 1235251.5437
15 | 2657598.3025 | 1235254.592 | 2657594.3866 | 1235272.0877
16 | 2657598.3025 | 1235254.592 | 2657585.4528 | 1235256.8023 | 2657574.4631 | 1235258.5045
17 | 2657395.4342 | 1235073.8563 | 2657410.7538 | 1235082.7596
18 | 2657347.8494 | 1235046.2012 | 2657395.4342 | 1235073.8563
19 | 2657416.2689 | 1235085.9649 | 2657410.7538 | 1235082.7596
20 | 2657347.8494 | 1235046.2012 | 2657344.2612 | 1235061.1652 | 2657345.2019 | 1235068.6975
21 | 2657416.2689 | 1235085.9649 | 2657433.4596 | 1235095.9557
22 | 2657345.2019 | 1235068.6975 | 2657352.4221 | 1235126.5158
23 | 2657455.5391 | 1235102.1775 | 2657452.5675 | 1235104.2279 | 2657445.8909 | 1235103.563 | 2657434.7708 | 1235096.7177 | 2657433.4596 | 1235095.9557
24 | 2657433.4596 | 1235095.9557 | 2657407.5835 | 1235148.5334
25 | 2657455.5391 | 1235102.1775 | 2657464.4564 | 1235107.4894 | 2657472.1552 | 1235109.6764 | 2657481.0327 | 1235115.5657
26 | 2657407.5835 | 1235148.5334 | 2657419.0434 | 1235166.0892
27 | 2657698.5589 | 1235251.5437 | 2657716.0208 | 1235263.1779
28 | 2657723.8128 | 1235268.3694 | 2657716.0208 | 1235263.1779
29 | 2657735.1483 | 1235275.9218 | 2657723.8128 | 1235268.3694
30 | 2657754.7766 | 1235288.9993 | 2657735.1483 | 1235275.9218
31 | 2657717.8206 | 1235222.6591 | 2657700.5614 | 1235227.7884 | 2657689.9794 | 1235230.3679
32 | 2657754.7766 | 1235288.9993 | 2657757.172 | 1235290.5892
33 | 2657596.3373 | 1235185.5338 | 2657626.2114 | 1235205.5408
34 | 2657654.3207 | 1235203.4663 | 2657660.9765 | 1235193.0875
35 | 2657767.3572 | 1235297.3492 | 2657757.172 | 1235290.5892
36 | 2657468.456 | 1235200.0493 | 2657419.0434 | 1235166.0892
37 | 2657501.5437 | 1235204.4379 | 2657498.2471 | 1235197.8137
38 | 2657492.1955 | 1235185.6531 | 2657498.2471 | 1235197.8137
39 | 2657513.0257 | 1235227.5105 | 2657501.5437 | 1235204.4379
40 | 2657492.1955 | 1235185.6531 | 2657468.456 | 1235200.0493
41 | 2657492.1955 | 1235185.6531 | 2657498.6854 | 1235181.4186
42 | 2657532.6709 | 1235266.9867 | 2657513.0257 | 1235227.5105
43 | 2657538.9838 | 1235170.7739 | 2657525.5255 | 1235163.9058 | 2657498.6854 | 1235181.4186
44 | 2657532.6709 | 1235266.9867 | 2657558.3629 | 1235260.9982 | 2657561.9606 | 1235260.441
45 | 2657561.9606 | 1235260.441 | 2657574.4631 | 1235258.5045
46 | 2657594.3866 | 1235272.0877 | 2657597.7867 | 1235277.1554
47 | 2657767.3572 | 1235297.3492 | 2657784.4348 | 1235308.6559
48 | 2657784.4348 | 1235308.6559 | 2657781.8117 | 1235281.5883
49 | 2657781.8117 | 1235281.5883 | 2657781.6971 | 1235280.4059
50 | 2657781.6971 | 1235280.4059 | 2657779.8059 | 1235260.8908 | 2657779.9881 | 1235250.9662
51 | 2657596.3373 | 1235185.5338 | 2657594.4584 | 1235184.2754 | 2657573.0193 | 1235169.9249
52 | 2657660.9765 | 1235193.0875 | 2657673.384 | 1235173.7396
53 | 2657676.199 | 1235169.35 | 2657673.384 | 1235173.7396
54 | 2657676.199 | 1235169.35 | 2657686.5087 | 1235153.2734
55 | 2657686.5087 | 1235153.2734 | 2657689.7435 | 1235148.2292
56 | 2657573.0193 | 1235169.9249 | 2657567.5756 | 1235166.2811 | 2657551.9788 | 1235155.8353
57 | 2657793.4287 | 1235060.4656 | 2657794.3692 | 1235057.6551 | 2657804.9694 | 1235032.6212
58 | 2657790.1695 | 1235070.2061 | 2657793.4287 | 1235060.4656
59 | 2657805.7056 | 1235030.8824 | 2657804.9694 | 1235032.6212
60 | 2657790.1695 | 1235070.2061 | 2657783.1212 | 1235091.2703
61 | 2657805.7056 | 1235030.8824 | 2657806.2944 | 1235029.492
62 | 2657782.9085 | 1235091.9059 | 2657783.1212 | 1235091.2703
63 | 2657813.2758 | 1235013.0043 | 2657806.2944 | 1235029.492
64 | 2657827.5228 | 1234981.7901 | 2657821.2113 | 1234994.2636 | 2657813.2758 | 1235013.0043
65 | 2657801.7262 | 1234975.6845 | 2657799.0469 | 1234980.7946
66 | 2657815.2861 | 1234949.8213 | 2657801.7262 | 1234975.6845
67 | 2657786.8494 | 1235001.9394 | 2657794.1634 | 1234990.1089 | 2657799.0469 | 1234980.7946
68 | 2657815.2861 | 1234949.8213 | 2657820.1654 | 1234941.8572
69 | 2657815.2861 | 1234949.8213 | 2657798.4797 | 1234943.2092 | 2657791.6353 | 1234940.1738
70 | 2657786.8494 | 1235001.9394 | 2657777.3423 | 1235017.3172
71 | 2657829.9527 | 1234925.8817 | 2657820.1654 | 1234941.8572
72 | 2657785.9702 | 1234937.6614 | 2657791.6353 | 1234940.1738
73 | 2657765.4091 | 1235036.0357 | 2657768.5954 | 1235031.4652 | 2657777.3423 | 1235017.3172
74 | 2657829.9527 | 1234925.8817 | 2657847.0505 | 1234896.0012
75 | 2657829.9527 | 1234925.8817 | 2657849.6642 | 1234935.7355
76 | 2657767.8868 | 1234931.6626 | 2657774.3336 | 1234932.5008 | 2657785.9702 | 1234937.6614
77 | 2657761.8252 | 1235041.1767 | 2657765.4091 | 1235036.0357
78 | 2657847.0505 | 1234896.0012 | 2657847.2311 | 1234895.6856 | 2657859.8856 | 1234875.2449
79 | 2657849.6642 | 1234935.7355 | 2657853.0576 | 1234924.6833
80 | 2657850.5907 | 1234936.2003 | 2657849.6642 | 1234935.7355
81 | 2657766.3864 | 1234931.4676 | 2657767.8868 | 1234931.6626
82 | 2657766.4074 | 1235163.3709 | 2657768.685 | 1235151.8549
83 | 2657766.4074 | 1235163.3709 | 2657762.9499 | 1235180.8525 | 2657762.708 | 1235186.3812
84 | 2657769.9227 | 1235145.5972 | 2657768.685 | 1235151.8549
85 | 2657762.4341 | 1235192.644 | 2657762.708 | 1235186.3812
86 | 2657764.2591 | 1235132.6003 | 2657769.9227 | 1235145.5972
87 | 2657769.9227 | 1235145.5972 | 2657774.5585 | 1235149.8672
88 | 2657762.4341 | 1235192.644 | 2657774.8878 | 1235221.3317
89 | 2657762.4341 | 1235192.644 | 2657760.0956 | 1235196.3886
90 | 2657764.2591 | 1235132.6003 | 2657755.0375 | 1235111.7592
91 | 2657789.2791 | 1235167.7535 | 2657774.5585 | 1235149.8672
92 | 2657774.8878 | 1235221.3317 | 2657777.528 | 1235227.4135 | 2657780.1922 | 1235239.8475 | 2657780.0646 | 1235246.799
93 | 2657757.037 | 1235201.2861 | 2657760.0956 | 1235196.3886
94 | 2657755.0375 | 1235111.7592 | 2657744.4014 | 1235087.7217
95 | 2657814.8105 | 1235194.3996 | 2657798.7265 | 1235179.2325 | 2657789.2791 | 1235167.7535
96 | 2657779.9881 | 1235250.9662 | 2657780.0646 | 1235246.799
97 | 2657757.037 | 1235201.2861 | 2657749.6704 | 1235221.8611
98 | 2657757.037 | 1235201.2861 | 2657752.5168 | 1235205.0936
99 | 2657696.3409 | 1235137.9414 | 2657704.245 | 1235125.616
100 | 2657696.3409 | 1235137.9414 | 2657689.7435 | 1235148.2292
101 | 2657704.4549 | 1235125.2887 | 2657704.245 | 1235125.616
102 | 2657737.141 | 1235077.323 | 2657740.4377 | 1235079.9901 | 2657744.2486 | 1235087.3763 | 2657744.4014 | 1235087.7217
103 | 2657839.2617 | 1235215.9174 | 2657817.2281 | 1235196.6793 | 2657814.8105 | 1235194.3996
104 | 2657818.6097 | 1235263.1251 | 2657814.9728 | 1235262.7673 | 2657814.369 | 1235268.2204
105 | 2657818.6097 | 1235263.1251 | 2657819.572 | 1235253.6839 | 2657821.9668 | 1235249.46 | 2657827.6827 | 1235243.6615
106 | 2657749.6704 | 1235221.8611 | 2657746.7084 | 1235230.134
107 | 2657827.5228 | 1234981.7901 | 2657830.917 | 1234975.0819
108 | 2657843.597 | 1234950.0221 | 2657830.917 | 1234975.0819
109 | 2657850.5907 | 1234936.2003 | 2657843.597 | 1234950.0221
110 | 2657850.5907 | 1234936.2003 | 2657885.3825 | 1234956.1001
111 | 2657885.3825 | 1234956.1001 | 2657889.5481 | 1234958.4827
112 | 2657543.0322 | 1235149.8435 | 2657551.9788 | 1235155.8353
113 | 2657543.0322 | 1235149.8435 | 2657538.6699 | 1235146.9219 | 2657524.9837 | 1235137.8778
114 | 2657839.2617 | 1235215.9174 | 2657847.2069 | 1235223.8554
115 | 2657847.2069 | 1235223.8554 | 2657827.6827 | 1235243.6615
116 | 2657753.8322 | 1235052.6421 | 2657761.8252 | 1235041.1767
117 | 2657743.1813 | 1235067.9199 | 2657753.8322 | 1235052.6421
118 | 2657737.141 | 1235077.323 | 2657739.5311 | 1235073.5993 | 2657743.1813 | 1235067.9199
119 | 2657743.1813 | 1235067.9199 | 2657726.236 | 1235053.7683
120 | 2657726.236 | 1235053.7683 | 2657723.2312 | 1235051.2588
121 | 2657718.34 | 1235047.174 | 2657723.2312 | 1235051.2588
122 | 2657718.34 | 1235047.174 | 2657714.1266 | 1235043.6553 | 2657709.6744 | 1235040.4673
123 | 2657910.9635 | 1234970.7564 | 2657911.195 | 1234970.8895
124 | 2657948.1964 | 1234992.1653 | 2657911.195 | 1234970.8895
125 | 2657902.7589 | 1234966.0388 | 2657910.9635 | 1234970.7564
126 | 2657951.057 | 1234993.7609 | 2657948.1964 | 1234992.1653
127 | 2657948.1964 | 1234992.1653 | 2657935.5999 | 1235015.9993
128 | 2657902.7589 | 1234966.0388 | 2657889.5481 | 1234958.4827
129 | 2657951.057 | 1234993.7609 | 2657949.1557 | 1234999.346 | 2657926.5366 | 1235042.1674
130 | 2657898.4391 | 1235088.8588 | 2657901.2334 | 1235082.1777 | 2657914.015 | 1235063.7234 | 2657920.4323 | 1235053.7239 | 2657926.5366 | 1235042.1674
131 | 2657901.5846 | 1235117.5931 | 2657891.3456 | 1235105.819 | 2657898.4391 | 1235088.8588
132 | 2657898.4391 | 1235088.8588 | 2657871.9517 | 1235065.7485
133 | 2657853.505 | 1234923.2262 | 2657853.0576 | 1234924.6833
134 | 2657859.1212 | 1235082.0082 | 2657867.9134 | 1235067.7438 | 2657871.9517 | 1235065.7485 | 2657871.9517 | 1235065.7485
135 | 2657843.6281 | 1235107.1443 | 2657859.1212 | 1235082.0082
136 | 2657901.5846 | 1235117.5931 | 2657885.2265 | 1235145.0295 | 2657880.3266 | 1235153.8698
137 | 2657577.4464 | 1235124.9474 | 2657583.6257 | 1235128.7633
138 | 2657622.2653 | 1235142.8623 | 2657618.4166 | 1235144.8263 | 2657613.1463 | 1235145.0976 | 2657606.1633 | 1235142.4838 | 2657593.4919 | 1235134.856 | 2657583.6257 | 1235128.7633
139 | 2657577.4464 | 1235124.9474 | 2657559.467 | 1235113.8446
140 | 2657622.2653 | 1235142.8623 | 2657624.2175 | 1235139.7903 | 2657624.8038 | 1235136.3048 | 2657624.4411 | 1235130.7866 | 2657624.2642 | 1235129.9412
141 | 2657638.345 | 1235160.3741 | 2657629.8645 | 1235155.2996 | 2657624.1125 | 1235150.6186 | 2657622.2653 | 1235142.8623
142 | 2657559.467 | 1235113.8446 | 2657570.1368 | 1235093.3249
143 | 2657624.2642 | 1235129.9412 | 2657623.5762 | 1235126.6529
144 | 2657616.8043 | 1235094.2888 | 2657623.5762 | 1235126.6529
145 | 2657616.8043 | 1235094.2888 | 2657611.8633 | 1235070.6748
146 | 2657755.2804 | 1234932.4491 | 2657762.9646 | 1234931.0227 | 2657766.3864 | 1234931.4676
147 | 2657753.3367 | 1234933.2827 | 2657753.7443 | 1234932.7342 | 2657755.2804 | 1234932.4491
148 | 2657687.1804 | 1235025.9266 | 2657695.5988 | 1235030.389 | 2657709.6744 | 1235040.4673
149 | 2657681.9247 | 1235049.6355 | 2657681.2403 | 1235043.725 | 2657682.1345 | 1235037.374 | 2657687.1804 | 1235025.9266
150 | 2657687.1804 | 1235025.9266 | 2657684.402 | 1235024.4431
151 | 2657684.402 | 1235024.4431 | 2657689.4788 | 1235007.8758
152 | 2657680.2982 | 1235022.2685 | 2657684.402 | 1235024.4431
153 | 2657514.8786 | 1234939.9545 | 2657537.6765 | 1234940.9329
154 | 2657546.7238 | 1234941.3212 | 2657537.6765 | 1234940.9329
155 | 2657512.5344 | 1234939.8539 | 2657514.8786 | 1234939.9545
156 | 2657546.7238 | 1234941.3212 | 2657556.1533 | 1234953.9429
157 | 2657527.3841 | 1234903.1758 | 2657530.8007 | 1234911.4587 | 2657536.4712 | 1234923.8105 | 2657546.7238 | 1234941.3212
158 | 2657512.5344 | 1234939.8539 | 2657504.2354 | 1234939.4977 | 2657492.1646 | 1234939.8788
159 | 2657556.1533 | 1234953.9429 | 2657569.5063 | 1234966.7994
160 | 2657556.1533 | 1234953.9429 | 2657567.5504 | 1234949.3947 | 2657567.5504 | 1234949.3947
161 | 2657527.3841 | 1234903.1758 | 2657519.7778 | 1234905.4926 | 2657490.4474 | 1234906.4094 | 2657487.6014 | 1234904.0804 | 2657487.5392 | 1234901.1223 | 2657489.9699 | 1234898.6553
162 | 2657527.3841 | 1234903.1758 | 2657518.3025 | 1234880.4064
163 | 2657492.14 | 1234939.8795 | 2657492.1646 | 1234939.8788
164 | 2657597.2861 | 1234991.7437 | 2657588.2359 | 1234985.2963 | 2657576.2874 | 1234973.3283 | 2657569.5063 | 1234966.7994
165 | 2657585.4533 | 1234946.6796 | 2657579.2897 | 1234950.1534 | 2657567.5504 | 1234949.3947
166 | 2657503.7123 | 1234846.532 | 2657518.3025 | 1234880.4064
167 | 2657518.3025 | 1234880.4064 | 2657531.9051 | 1234873.8451
168 | 2657492.14 | 1234939.8795 | 2657479.8511 | 1234940.2674
169 | 2657597.2861 | 1234991.7437 | 2657603.2033 | 1234994.651
170 | 2657597.2861 | 1234991.7437 | 2657586.9306 | 1234992.6885 | 2657575.9739 | 1234993.5946
171 | 2657588.308 | 1234945.0707 | 2657585.4533 | 1234946.6796
172 | 2657503.7123 | 1234846.532 | 2657490.2711 | 1234856.138
173 | 2657503.7123 | 1234846.532 | 2657497.8782 | 1234831.5102
174 | 2657531.9051 | 1234873.8451 | 2657556.3167 | 1234862.0702
175 | 2657484.9751 | 1234796.1179 | 2657460.3024 | 1234804.1504
176 | 2657445.5076 | 1234808.967 | 2657460.3024 | 1234804.1504
177 | 2657497.8782 | 1234831.5102 | 2657487.6749 | 1234803.4043 | 2657484.9751 | 1234796.1179
178 | 2657497.8782 | 1234831.5102 | 2657465.998 | 1234844.5539
179 | 2657497.8782 | 1234831.5102 | 2657507.0795 | 1234825.2031
180 | 2657521.3056 | 1234815.4517 | 2657507.0795 | 1234825.2031
181 | 2657490.2711 | 1234856.138 | 2657462.4741 | 1234876.0039
182 | 2657521.3056 | 1234815.4517 | 2657534.5718 | 1234806.3582
183 | 2657647.9637 | 1235094.3422 | 2657646.1802 | 1235088.3084
184 | 2657640.5407 | 1235069.2288 | 2657646.1802 | 1235088.3084
185 | 2657640.5407 | 1235069.2288 | 2657639.9231 | 1235067.1396 | 2657633.7031 | 1235042.0512
186 | 2657629.7989 | 1235026.3036 | 2657633.7031 | 1235042.0512
187 | 2657629.7989 | 1235026.3036 | 2657618.4809 | 1235027.924
188 | 2657629.7989 | 1235026.3036 | 2657648.7501 | 1235023.5962
189 | 2657603.2836 | 1235029.6711 | 2657609.7975 | 1235029.1672 | 2657618.4809 | 1235027.924
190 | 2657680.2982 | 1235022.2685 | 2657650.6416 | 1235023.326 | 2657648.7501 | 1235023.5962
191 | 2657534.5718 | 1234806.3582 | 2657554.1395 | 1234792.9454
192 | 2657451.7177 | 1234883.6912 | 2657462.4741 | 1234876.0039
193 | 2657689.4788 | 1235007.8758 | 2657691.0195 | 1235002.8479
194 | 2657635.4524 | 1235004.4886 | 2657609.7981 | 1234997.8912 | 2657603.2033 | 1234994.651
195 | 2657635.4524 | 1235004.4886 | 2657642.165 | 1234989.7552 | 2657642.7031 | 1234988.8411
196 | 2657642.7031 | 1234988.8411 | 2657650.6468 | 1234975.3484
197 | 2657603.2836 | 1235029.6711 | 2657579.7346 | 1235033.1594
198 | 2657603.2836 | 1235029.6711 | 2657606.5978 | 1235045.51
199 | 2657659.9881 | 1234959.4817 | 2657650.6468 | 1234975.3484
200 | 2657579.7346 | 1235033.1594 | 2657557.2299 | 1235036.4931
201 | 2657606.5978 | 1235045.51 | 2657611.8633 | 1235070.6748
202 | 2657516.4296 | 1235037.3512 | 2657506.1016 | 1235036.9045
203 | 2657516.4296 | 1235037.3512 | 2657537.1171 | 1235038.246
204 | 2657506.1016 | 1235036.9045 | 2657498.7184 | 1235036.5851
205 | 2657553.0542 | 1235037.1117 | 2657543.1107 | 1235038.5052 | 2657537.1171 | 1235038.246
206 | 2657486.855 | 1235036.072 | 2657498.7184 | 1235036.5851
207 | 2657553.0542 | 1235037.1117 | 2657552.2736 | 1235056.6726
208 | 2657553.0542 | 1235037.1117 | 2657557.2299 | 1235036.4931
209 | 2657465.5566 | 1235035.1508 | 2657486.855 | 1235036.072
210 | 2657465.5566 | 1235035.1508 | 2657462.637 | 1235035.0245 | 2657443.4291 | 1235033.2594
211 | 2657678.7079 | 1234931.5178 | 2657688.161 | 1234917.5605
212 | 2657678.7079 | 1234931.5178 | 2657669.7139 | 1234944.7972
213 | 2657688.161 | 1234917.5605 | 2657689.2325 | 1234915.9784
214 | 2657661.45 | 1234956.9986 | 2657669.7139 | 1234944.7972
215 | 2657695.8162 | 1234905.0601 | 2657693.7088 | 1234909.3694 | 2657689.2325 | 1234915.9784
216 | 2657661.45 | 1234956.9986 | 2657653.3679 | 1234947.179
217 | 2657661.45 | 1234956.9986 | 2657659.9881 | 1234959.4817
218 | 2657695.8162 | 1234905.0601 | 2657705.4479 | 1234885.3647
219 | 2657647.591 | 1234940.1601 | 2657653.3679 | 1234947.179
220 | 2657708.9522 | 1234878.199 | 2657705.4479 | 1234885.3647
221 | 2657631.4038 | 1234920.4931 | 2657647.591 | 1234940.1601
222 | 2657431.3128 | 1234941.7996 | 2657438.4488 | 1234941.5743
223 | 2657421.7336 | 1234942.102 | 2657431.3128 | 1234941.7996
224 | 2657462.1835 | 1234940.8251 | 2657438.4488 | 1234941.5743
225 | 2657438.4488 | 1234941.5743 | 2657439.98 | 1234986.1292
226 | 2657462.1835 | 1234940.8251 | 2657467.0008 | 1234940.6731
227 | 2657439.98 | 1234986.1292 | 2657441.3123 | 1234988.0555
228 | 2657467.0008 | 1234940.6731 | 2657479.8511 | 1234940.2674
229 | 2657457.9512 | 1234991.6519 | 2657443.1076 | 1234990.6513 | 2657441.3123 | 1234988.0555
230 | 2657729.0985 | 1234990.7709 | 2657731.0911 | 1234984.9789
231 | 2657731.0911 | 1234984.9789 | 2657735.5556 | 1234972.0017
232 | 2657737.6676 | 1234965.8626 | 2657735.5556 | 1234972.0017
233 | 2657737.6676 | 1234965.8626 | 2657741.7454 | 1234954.0093 | 2657742.2807 | 1234952.8484
234 | 2657742.2807 | 1234952.8484 | 2657743.7981 | 1234949.5576
235 | 2657612.3183 | 1234897.3045 | 2657611.4797 | 1234896.2856 | 2657610.7099 | 1234889.8073 | 2657614.3953 | 1234885.1955 | 2657618.3818 | 1234882.3901
236 | 2657612.3183 | 1234897.3045 | 2657616.539 | 1234902.4326
237 | 2657640.6663 | 1234866.6344 | 2657634.499 | 1234871.0478 | 2657618.3818 | 1234882.3901
238 | 2657628.0273 | 1234916.3907 | 2657616.539 | 1234902.4326
239 | 2657640.6663 | 1234866.6344 | 2657644.5713 | 1234863.8399
240 | 2657631.4038 | 1234920.4931 | 2657628.0273 | 1234916.3907
241 | 2657659.4765 | 1234848.3975 | 2657648.1877 | 1234861.2519 | 2657644.5713 | 1234863.8399
242 | 2657753.3367 | 1234933.2827 | 2657747.9772 | 1234940.4944 | 2657743.7981 | 1234949.5576
243 | 2657719.1294 | 1234852.0231 | 2657708.487 | 1234844.2228
244 | 2657719.1294 | 1234852.0231 | 2657719.1294 | 1234852.0231 | 2657714.5476 | 1234866.6897
245 | 2657699.2212 | 1234837.4315 | 2657708.487 | 1234844.2228
246 | 2657708.9522 | 1234878.199 | 2657714.4892 | 1234866.8767 | 2657714.5476 | 1234866.6897
247 | 2657556.3167 | 1234862.0702 | 2657580.1292 | 1234850.5842
248 | 2657580.1292 | 1234850.5842 | 2657606.5929 | 1234837.8194
249 | 2657580.1292 | 1234850.5842 | 2657583.6842 | 1234876.9969
250 | 2657610.27 | 1234836.0457 | 2657606.5929 | 1234837.8194
251 | 2657583.6842 | 1234876.9969 | 2657583.6214 | 1234877.029
252 | 2657443.4291 | 1235033.2594 | 2657424.2749 | 1235031.4993
253 | 2657443.4291 | 1235033.2594 | 2657457.9512 | 1234991.6519
254 | 2657407.4165 | 1235030.1085 | 2657409.0911 | 1235030.104 | 2657424.2749 | 1235031.4993
255 | 2657513.8617 | 1234995.1572 | 2657535.4359 | 1234995.7534
256 | 2657555.7944 | 1234995.2634 | 2657546.2542 | 1234996.0523 | 2657535.4359 | 1234995.7534
257 | 2657575.9739 | 1234993.5946 | 2657555.7944 | 1234995.2634
258 | 2657434.1466 | 1234898.2377 | 2657450.9408 | 1234884.2464 | 2657451.7177 | 1234883.6912
259 | 2657434.1466 | 1234898.2377 | 2657401.291 | 1234865.0061
260 | 2657401.291 | 1234865.0061 | 2657386.8399 | 1234870.207 | 2657380.3882 | 1234874.4364 | 2657372.2364 | 1234881.7133
261 | 2657372.2364 | 1234881.7133 | 2657370.317 | 1234883.4267
262 | 2657358.6621 | 1234893.8309 | 2657370.317 | 1234883.4267

## bus_geodata
| x | y | coords
0 | 2657640.8427 | 1235306.8042
1 | 2657643.3011 | 1235293.2533
2 | 2657644.832 | 1235284.8147
3 | 2657649.1478 | 1235255.2519
4 | 2657649.5705 | 1235238.2116
5 | 2657657.6257 | 1235261.602
6 | 2657650.7034 | 1235235.3318
7 | 2657623.841 | 1235248.0689
8 | 2657699.553 | 1235294.3755
9 | 2657644.9447 | 1235218.0869
10 | 2657674.2974 | 1235237.3286
11 | 2657598.3025 | 1235254.592
12 | 2657395.4342 | 1235073.8563
13 | 2657410.7538 | 1235082.7596
14 | 2657347.8494 | 1235046.2012
15 | 2657416.2689 | 1235085.9649
16 | 2657345.2019 | 1235068.6975
17 | 2657433.4596 | 1235095.9557
18 | 2657352.4221 | 1235126.5158
19 | 2657455.5391 | 1235102.1775
20 | 2657407.5835 | 1235148.5334
21 | 2657716.0208 | 1235263.1779
22 | 2657698.5589 | 1235251.5437
23 | 2657723.8128 | 1235268.3694
24 | 2657735.1483 | 1235275.9218
25 | 2657689.9794 | 1235230.3679
26 | 2657754.7766 | 1235288.9993
27 | 2657717.8206 | 1235222.6591
28 | 2657626.2114 | 1235205.5408
29 | 2657654.3207 | 1235203.4663
30 | 2657757.172 | 1235290.5892
31 | 2657419.0434 | 1235166.0892
32 | 2657481.0327 | 1235115.5657
33 | 2657498.2471 | 1235197.8137
34 | 2657501.5437 | 1235204.4379
35 | 2657492.1955 | 1235185.6531
36 | 2657513.0257 | 1235227.5105
37 | 2657468.456 | 1235200.0493
38 | 2657498.6854 | 1235181.4186
39 | 2657532.6709 | 1235266.9868
40 | 2657538.9838 | 1235170.7739
41 | 2657561.9606 | 1235260.441
42 | 2657594.3866 | 1235272.0877
43 | 2657574.4631 | 1235258.5045
44 | 2657597.7867 | 1235277.1554
45 | 2657767.3572 | 1235297.3492
46 | 2657784.4348 | 1235308.6559
47 | 2657781.8117 | 1235281.5883
48 | 2657781.6971 | 1235280.4059
49 | 2657596.3373 | 1235185.5338
50 | 2657660.9765 | 1235193.0875
51 | 2657673.384 | 1235173.7396
52 | 2657676.199 | 1235169.35
53 | 2657686.5087 | 1235153.2734
54 | 2657573.0193 | 1235169.9249
55 | 2657793.4287 | 1235060.4656
56 | 2657804.9694 | 1235032.6212
57 | 2657790.1695 | 1235070.2061
58 | 2657805.7056 | 1235030.8824
59 | 2657783.1212 | 1235091.2703
60 | 2657806.2944 | 1235029.492
61 | 2657782.9085 | 1235091.9059
62 | 2657813.2758 | 1235013.0043
63 | 2657801.7262 | 1234975.6845
64 | 2657799.0469 | 1234980.7946
65 | 2657815.2861 | 1234949.8213
66 | 2657786.8494 | 1235001.9394
67 | 2657820.1654 | 1234941.8572
68 | 2657791.6353 | 1234940.1738
69 | 2657777.3423 | 1235017.3172
70 | 2657829.9527 | 1234925.8817
71 | 2657785.9702 | 1234937.6614
72 | 2657765.4091 | 1235036.0357
73 | 2657847.0505 | 1234896.0012
74 | 2657849.6642 | 1234935.7355
75 | 2657767.8868 | 1234931.6626
76 | 2657766.4074 | 1235163.3709
77 | 2657768.685 | 1235151.8549
78 | 2657762.708 | 1235186.3812
79 | 2657769.9227 | 1235145.5972
80 | 2657762.4341 | 1235192.644
81 | 2657764.2591 | 1235132.6003
82 | 2657774.5585 | 1235149.8672
83 | 2657774.8878 | 1235221.3317
84 | 2657760.0956 | 1235196.3886
85 | 2657755.0375 | 1235111.7592
86 | 2657789.2791 | 1235167.7535
87 | 2657780.0646 | 1235246.799
88 | 2657757.037 | 1235201.2861
89 | 2657696.3409 | 1235137.9414
90 | 2657704.245 | 1235125.616
91 | 2657689.7435 | 1235148.2292
92 | 2657704.4549 | 1235125.2887
93 | 2657744.4014 | 1235087.7217
94 | 2657814.8105 | 1235194.3996
95 | 2657779.9881 | 1235250.9662
96 | 2657814.369 | 1235268.2204
97 | 2657818.6097 | 1235263.1251
98 | 2657752.5168 | 1235205.0936
99 | 2657749.6704 | 1235221.8611
100 | 2657746.7084 | 1235230.134
101 | 2657827.5228 | 1234981.7901
102 | 2657830.917 | 1234975.0819
103 | 2657843.597 | 1234950.0221
104 | 2657850.5907 | 1234936.2003
105 | 2657885.3825 | 1234956.1001
106 | 2657551.9788 | 1235155.8353
107 | 2657543.0322 | 1235149.8435
108 | 2657524.9837 | 1235137.8778
109 | 2657839.2617 | 1235215.9174
110 | 2657847.2069 | 1235223.8554
111 | 2657827.6827 | 1235243.6615
112 | 2657753.8322 | 1235052.6421
113 | 2657761.8252 | 1235041.1767
114 | 2657743.1813 | 1235067.9199
115 | 2657737.141 | 1235077.323
116 | 2657726.236 | 1235053.7683
117 | 2657723.2312 | 1235051.2588
118 | 2657718.34 | 1235047.174
119 | 2657911.195 | 1234970.8895
120 | 2657910.9635 | 1234970.7564
121 | 2657948.1964 | 1234992.1653
122 | 2657902.7589 | 1234966.0388
123 | 2657951.057 | 1234993.7609
124 | 2657935.5999 | 1235015.9993
125 | 2657889.5481 | 1234958.4827
126 | 2657926.5366 | 1235042.1674
127 | 2657898.4391 | 1235088.8588
128 | 2657853.0576 | 1234924.6833
129 | 2657853.505 | 1234923.2262
130 | 2657871.9517 | 1235065.7485
131 | 2657859.1212 | 1235082.0082
132 | 2657843.6281 | 1235107.1443
133 | 2657901.5846 | 1235117.5931
134 | 2657859.8856 | 1234875.2449
135 | 2657583.6257 | 1235128.7633
136 | 2657577.4464 | 1235124.9474
137 | 2657622.2653 | 1235142.8623
138 | 2657559.467 | 1235113.8446
139 | 2657624.2642 | 1235129.9412
140 | 2657638.345 | 1235160.3741
141 | 2657570.1368 | 1235093.3249
142 | 2657623.5762 | 1235126.6529
143 | 2657616.8043 | 1235094.2888
144 | 2657880.3266 | 1235153.8698
145 | 2657766.3864 | 1234931.4676
146 | 2657755.2804 | 1234932.4491
147 | 2657709.6744 | 1235040.4673
148 | 2657687.1804 | 1235025.9266
149 | 2657681.9247 | 1235049.6355
150 | 2657684.402 | 1235024.4431
151 | 2657537.6765 | 1234940.9329
152 | 2657514.8786 | 1234939.9545
153 | 2657546.7238 | 1234941.3212
154 | 2657512.5344 | 1234939.8539
155 | 2657556.1533 | 1234953.9429
156 | 2657527.3841 | 1234903.1758
157 | 2657492.1646 | 1234939.8788
158 | 2657569.5063 | 1234966.7994
159 | 2657567.5504 | 1234949.3947
160 | 2657489.9699 | 1234898.6553
161 | 2657518.3025 | 1234880.4064
162 | 2657492.14 | 1234939.8795
163 | 2657597.2861 | 1234991.7437
164 | 2657585.4533 | 1234946.6796
165 | 2657503.7123 | 1234846.532
166 | 2657531.9051 | 1234873.8451
167 | 2657460.3024 | 1234804.1504
168 | 2657484.9751 | 1234796.1179
169 | 2657445.5076 | 1234808.967
170 | 2657497.8782 | 1234831.5102
171 | 2657465.998 | 1234844.5539
172 | 2657507.0795 | 1234825.2031
173 | 2657490.2711 | 1234856.138
174 | 2657521.3056 | 1234815.4517
175 | 2657646.1802 | 1235088.3084
176 | 2657647.9637 | 1235094.3422
177 | 2657640.5407 | 1235069.2288
178 | 2657633.7031 | 1235042.0512
179 | 2657629.7989 | 1235026.3036
180 | 2657618.4809 | 1235027.924
181 | 2657648.7501 | 1235023.5962
182 | 2657534.5718 | 1234806.3582
183 | 2657554.1395 | 1234792.9454
184 | 2657462.4741 | 1234876.0039
185 | 2657680.2982 | 1235022.2685
186 | 2657689.4788 | 1235007.8758
187 | 2657635.4524 | 1235004.4886
188 | 2657603.2033 | 1234994.651
189 | 2657642.7032 | 1234988.8411
190 | 2657603.2836 | 1235029.6711
191 | 2657691.0195 | 1235002.8479
192 | 2657650.6468 | 1234975.3484
193 | 2657579.7346 | 1235033.1594
194 | 2657606.5978 | 1235045.51
195 | 2657516.4296 | 1235037.3512
196 | 2657506.1016 | 1235036.9045
197 | 2657537.1171 | 1235038.246
198 | 2657498.7184 | 1235036.5851
199 | 2657553.0542 | 1235037.1117
200 | 2657486.855 | 1235036.072
201 | 2657552.2736 | 1235056.6726
202 | 2657557.2299 | 1235036.4931
203 | 2657465.5566 | 1235035.1508
204 | 2657678.7079 | 1234931.5178
205 | 2657688.161 | 1234917.5605
206 | 2657669.7139 | 1234944.7972
207 | 2657689.2325 | 1234915.9784
208 | 2657661.45 | 1234956.9986
209 | 2657695.8162 | 1234905.0601
210 | 2657653.3679 | 1234947.179
211 | 2657659.9881 | 1234959.4817
212 | 2657705.4479 | 1234885.3647
213 | 2657647.591 | 1234940.1601
214 | 2657431.3128 | 1234941.7996
215 | 2657438.4488 | 1234941.5743
216 | 2657421.7336 | 1234942.102
217 | 2657462.1835 | 1234940.8251
218 | 2657439.98 | 1234986.1292
219 | 2657467.0008 | 1234940.6731
220 | 2657441.3123 | 1234988.0555
221 | 2657479.8511 | 1234940.2674
222 | 2657729.0985 | 1234990.7709
223 | 2657731.0911 | 1234984.9789
224 | 2657735.5556 | 1234972.0017
225 | 2657737.6676 | 1234965.8626
226 | 2657742.2807 | 1234952.8484
227 | 2657612.3183 | 1234897.3045
228 | 2657618.3818 | 1234882.3901
229 | 2657616.539 | 1234902.4326
230 | 2657640.6663 | 1234866.6344
231 | 2657628.0273 | 1234916.3907
232 | 2657644.5713 | 1234863.8399
233 | 2657631.4038 | 1234920.4931
234 | 2657659.4765 | 1234848.3975
235 | 2657611.8633 | 1235070.6748
236 | 2657588.308 | 1234945.0707
237 | 2657753.3367 | 1234933.2827
238 | 2657743.7981 | 1234949.5576
239 | 2657719.1294 | 1234852.0231
240 | 2657708.487 | 1234844.2228
241 | 2657714.5476 | 1234866.6897
242 | 2657699.2212 | 1234837.4315
243 | 2657708.9522 | 1234878.199
244 | 2657556.3167 | 1234862.0702
245 | 2657580.1292 | 1234850.5842
246 | 2657606.5929 | 1234837.8194
247 | 2657583.6842 | 1234876.9969
248 | 2657610.27 | 1234836.0457
249 | 2657583.6214 | 1234877.029
250 | 2657443.4291 | 1235033.2594
251 | 2657424.2749 | 1235031.4993
252 | 2657457.9512 | 1234991.6519
253 | 2657407.4165 | 1235030.1085
254 | 2657513.8617 | 1234995.1572
255 | 2657535.4359 | 1234995.7534
256 | 2657555.7944 | 1234995.2634
257 | 2657575.9739 | 1234993.5946
258 | 2657451.7177 | 1234883.6912
259 | 2657434.1466 | 1234898.2377
260 | 2657401.291 | 1234865.0061
261 | 2657372.2364 | 1234881.7133
262 | 2657370.317 | 1234883.4267
263 | 2657358.6621 | 1234893.8309
264 | 2657687.1804 | 1235025.9266

## line_std_types
| c_nf_per_km | r_ohm_per_km | x_ohm_per_km | max_i_ka | type | q_mm2 | alpha | voltage_rating
NAYY 4x50 SE | 210 | 0.642 | 0.083 | 0.142 | cs | 50 | 0.00403 | LV
NAYY 4x120 SE | 264 | 0.225 | 0.08 | 0.242 | cs | 120 | 0.00403 | LV
NAYY 4x150 SE | 261 | 0.208 | 0.08 | 0.27 | cs | 150 | 0.00403 | LV
NA2XS2Y 1x95 RM/25 12/20 kV | 216 | 0.313 | 0.132 | 0.252 | cs | 95 | 0.00403 | MV
NA2XS2Y 1x185 RM/25 12/20 kV | 273 | 0.161 | 0.117 | 0.362 | cs | 185 | 0.00403 | MV
NA2XS2Y 1x240 RM/25 12/20 kV | 304 | 0.122 | 0.112 | 0.421 | cs | 240 | 0.00403 | MV
NA2XS2Y 1x95 RM/25 6/10 kV | 315 | 0.313 | 0.123 | 0.249 | cs | 95 | 0.00403 | MV
NA2XS2Y 1x185 RM/25 6/10 kV | 406 | 0.161 | 0.11 | 0.358 | cs | 185 | 0.00403 | MV
NA2XS2Y 1x240 RM/25 6/10 kV | 456 | 0.122 | 0.105 | 0.416 | cs | 240 | 0.00403 | MV
NA2XS2Y 1x150 RM/25 12/20 kV | 250 | 0.206 | 0.116 | 0.319 | cs | 150 | 0.00403 | MV
NA2XS2Y 1x120 RM/25 12/20 kV | 230 | 0.253 | 0.119 | 0.283 | cs | 120 | 0.00403 | MV
NA2XS2Y 1x70 RM/25 12/20 kV | 190 | 0.443 | 0.132 | 0.22 | cs | 70 | 0.00403 | MV
NA2XS2Y 1x150 RM/25 6/10 kV | 360 | 0.206 | 0.11 | 0.315 | cs | 150 | 0.00403 | MV
NA2XS2Y 1x120 RM/25 6/10 kV | 340 | 0.253 | 0.113 | 0.28 | cs | 120 | 0.00403 | MV
NA2XS2Y 1x70 RM/25 6/10 kV | 280 | 0.443 | 0.123 | 0.217 | cs | 70 | 0.00403 | MV
N2XS(FL)2Y 1x120 RM/35 64/110 kV | 112 | 0.153 | 0.166 | 0.366 | cs | 120 | 0.00393 | HV
N2XS(FL)2Y 1x185 RM/35 64/110 kV | 125 | 0.099 | 0.156 | 0.457 | cs | 185 | 0.00393 | HV
N2XS(FL)2Y 1x240 RM/35 64/110 kV | 135 | 0.075 | 0.149 | 0.526 | cs | 240 | 0.00393 | HV
N2XS(FL)2Y 1x300 RM/35 64/110 kV | 144 | 0.06 | 0.144 | 0.588 | cs | 300 | 0.00393 | HV
15-AL1/3-ST1A 0.4 | 11 | 1.8769 | 0.35 | 0.105 | ol | 16 | 0.00403 | LV
24-AL1/4-ST1A 0.4 | 11.25 | 1.2012 | 0.335 | 0.14 | ol | 24 | 0.00403 | LV
48-AL1/8-ST1A 0.4 | 12.2 | 0.5939 | 0.3 | 0.21 | ol | 48 | 0.00403 | LV
94-AL1/15-ST1A 0.4 | 13.2 | 0.306 | 0.29 | 0.35 | ol | 94 | 0.00403 | LV
34-AL1/6-ST1A 10.0 | 9.7 | 0.8342 | 0.36 | 0.17 | ol | 34 | 0.00403 | MV
48-AL1/8-ST1A 10.0 | 10.1 | 0.5939 | 0.35 | 0.21 | ol | 48 | 0.00403 | MV
70-AL1/11-ST1A 10.0 | 10.4 | 0.4132 | 0.339 | 0.29 | ol | 70 | 0.00403 | MV
94-AL1/15-ST1A 10.0 | 10.75 | 0.306 | 0.33 | 0.35 | ol | 94 | 0.00403 | MV
122-AL1/20-ST1A 10.0 | 11.1 | 0.2376 | 0.323 | 0.41 | ol | 122 | 0.00403 | MV
149-AL1/24-ST1A 10.0 | 11.25 | 0.194 | 0.315 | 0.47 | ol | 149 | 0.00403 | MV
34-AL1/6-ST1A 20.0 | 9.15 | 0.8342 | 0.382 | 0.17 | ol | 34 | 0.00403 | MV
48-AL1/8-ST1A 20.0 | 9.5 | 0.5939 | 0.372 | 0.21 | ol | 48 | 0.00403 | MV
70-AL1/11-ST1A 20.0 | 9.7 | 0.4132 | 0.36 | 0.29 | ol | 70 | 0.00403 | MV
94-AL1/15-ST1A 20.0 | 10 | 0.306 | 0.35 | 0.35 | ol | 94 | 0.00403 | MV
122-AL1/20-ST1A 20.0 | 10.3 | 0.2376 | 0.344 | 0.41 | ol | 122 | 0.00403 | MV
149-AL1/24-ST1A 20.0 | 10.5 | 0.194 | 0.337 | 0.47 | ol | 149 | 0.00403 | MV
184-AL1/30-ST1A 20.0 | 10.75 | 0.1571 | 0.33 | 0.535 | ol | 184 | 0.00403 | MV
243-AL1/39-ST1A 20.0 | 11 | 0.1188 | 0.32 | 0.645 | ol | 243 | 0.00403 | MV
48-AL1/8-ST1A 110.0 | 8 | 0.5939 | 0.46 | 0.21 | ol | 48 | 0.00403 | HV
70-AL1/11-ST1A 110.0 | 8.4 | 0.4132 | 0.45 | 0.29 | ol | 70 | 0.00403 | HV
94-AL1/15-ST1A 110.0 | 8.65 | 0.306 | 0.44 | 0.35 | ol | 94 | 0.00403 | HV
122-AL1/20-ST1A 110.0 | 8.5 | 0.2376 | 0.43 | 0.41 | ol | 122 | 0.00403 | HV
149-AL1/24-ST1A 110.0 | 8.75 | 0.194 | 0.41 | 0.47 | ol | 149 | 0.00403 | HV
184-AL1/30-ST1A 110.0 | 8.8 | 0.1571 | 0.4 | 0.535 | ol | 184 | 0.00403 | HV
243-AL1/39-ST1A 110.0 | 9 | 0.1188 | 0.39 | 0.645 | ol | 243 | 0.00403 | HV
305-AL1/39-ST1A 110.0 | 9.2 | 0.0949 | 0.38 | 0.74 | ol | 305 | 0.00403 | HV
490-AL1/64-ST1A 110.0 | 9.75 | 0.059 | 0.37 | 0.96 | ol | 490 | 0.00403 | HV
679-AL1/86-ST1A 110.0 | 9.95 | 0.042 | 0.36 | 1.15 | ol | 679 | 0.00403 | HV
490-AL1/64-ST1A 220.0 | 10 | 0.059 | 0.285 | 0.96 | ol | 490 | 0.00403 | HV
679-AL1/86-ST1A 220.0 | 11.7 | 0.042 | 0.275 | 1.15 | ol | 679 | 0.00403 | HV
490-AL1/64-ST1A 380.0 | 11 | 0.059 | 0.253 | 0.96 | ol | 490 | 0.00403 | HV
679-AL1/86-ST1A 380.0 | 14.6 | 0.042 | 0.25 | 1.15 | ol | 679 | 0.00403 | HV

## trafo_std_types
| i0_percent | pfe_kw | vkr_percent | sn_mva | vn_lv_kv | vn_hv_kv | vk_percent | shift_degree | vector_group | tap_side | tap_neutral | tap_min | tap_max | tap_step_degree | tap_step_percent | tap_phase_shifter
160 MVA 380/110 kV | 0.06 | 60 | 0.25 | 160 | 110 | 380 | 12.2 | 0 | Yy0 | hv | 0 | -9 | 9 | 0 | 1.5 | FALSE
100 MVA 220/110 kV | 0.06 | 55 | 0.26 | 100 | 110 | 220 | 12 | 0 | Yy0 | hv | 0 | -9 | 9 | 0 | 1.5 | FALSE
63 MVA 110/20 kV | 0.04 | 22 | 0.32 | 63 | 20 | 110 | 18 | 150 | YNd5 | hv | 0 | -9 | 9 | 0 | 1.5 | FALSE
40 MVA 110/20 kV | 0.05 | 18 | 0.34 | 40 | 20 | 110 | 16.2 | 150 | YNd5 | hv | 0 | -9 | 9 | 0 | 1.5 | FALSE
25 MVA 110/20 kV | 0.07 | 14 | 0.41 | 25 | 20 | 110 | 12 | 150 | YNd5 | hv | 0 | -9 | 9 | 0 | 1.5 | FALSE
63 MVA 110/10 kV | 0.04 | 22 | 0.32 | 63 | 10 | 110 | 18 | 150 | YNd5 | hv | 0 | -9 | 9 | 0 | 1.5 | FALSE
40 MVA 110/10 kV | 0.05 | 18 | 0.34 | 40 | 10 | 110 | 16.2 | 150 | YNd5 | hv | 0 | -9 | 9 | 0 | 1.5 | FALSE
25 MVA 110/10 kV | 0.07 | 14 | 0.41 | 25 | 10 | 110 | 12 | 150 | YNd5 | hv | 0 | -9 | 9 | 0 | 1.5 | FALSE
0.25 MVA 20/0.4 kV | 0.32 | 0.8 | 1.44 | 0.25 | 0.4 | 20 | 6 | 150 | Yzn5 | hv | 0 | -2 | 2 | 0 | 2.5 | FALSE
0.4 MVA 20/0.4 kV | 0.3375 | 1.35 | 1.425 | 0.4 | 0.4 | 20 | 6 | 150 | Dyn5 | hv | 0 | -2 | 2 | 0 | 2.5 | FALSE
0.63 MVA 20/0.4 kV | 0.2619 | 1.65 | 1.206 | 0.63 | 0.4 | 20 | 6 | 150 | Dyn5 | hv | 0 | -2 | 2 | 0 | 2.5 | FALSE
0.25 MVA 10/0.4 kV | 0.24 | 0.6 | 1.2 | 0.25 | 0.4 | 10 | 4 | 150 | Dyn5 | hv | 0 | -2 | 2 | 0 | 2.5 | FALSE
0.4 MVA 10/0.4 kV | 0.2375 | 0.95 | 1.325 | 0.4 | 0.4 | 10 | 4 | 150 | Dyn5 | hv | 0 | -2 | 2 | 0 | 2.5 | FALSE
0.63 MVA 10/0.4 kV | 0.1873 | 1.18 | 1.0794 | 0.63 | 0.4 | 10 | 4 | 150 | Dyn5 | hv | 0 | -2 | 2 | 0 | 2.5 | FALSE

## trafo3w_std_types
| sn_hv_mva | sn_mv_mva | sn_lv_mva | vn_hv_kv | vn_mv_kv | vn_lv_kv | vk_hv_percent | vk_mv_percent | vk_lv_percent | vkr_hv_percent | vkr_mv_percent | vkr_lv_percent | pfe_kw | i0_percent | shift_mv_degree | shift_lv_degree | vector_group | tap_side | tap_neutral | tap_min | tap_max | tap_step_percent
63/25/38 MVA 110/20/10 kV | 63 | 25 | 38 | 110 | 20 | 10 | 10.4 | 10.4 | 10.4 | 0.28 | 0.32 | 0.35 | 35 | 0.89 | 0 | 0 | YN0yn0yn0 | hv | 0 | -10 | 10 | 1.2
63/25/38 MVA 110/10/10 kV | 63 | 25 | 38 | 110 | 10 | 10 | 10.4 | 10.4 | 10.4 | 0.28 | 0.32 | 0.35 | 35 | 0.89 | 0 | 0 | YN0yn0yn0 | hv | 0 | -10 | 10 | 1.2

## fuse_std_types
| fuse_type | i_rated_a | t_avg | t_min | t_total | x_avg | x_min | x_total
HV 100A | HV 100A | 100 | 0 | [10.0, 3.64, 0.854, 0.281, 0.1, 0.0531, 0.022, 0.01] | [10.0, 4.267, 1.21, 0.403, 0.1, 0.058, 0.022, 0.01] | 0 | [300.0, 350.0, 450.0, 550.0, 700.0, 850.0, 1200.0, 1752.0] | [600.0, 700.0, 900.0, 1150.0, 1665.0, 2000.0, 3000.0, 4313.0]
HV 10A | HV 10A | 10 | 0 | [10.0, 1675.0, 0.344, 0.156, 0.1, 0.0417, 0.0171, 0.01] | [10.0, 1.3, 0.3, 0.155, 0.1, 0.0555, 0.023, 0.01] | 0 | [30.0, 32.0, 35.0, 37.0, 39.0, 50.0, 70.0, 88.0] | [60.0, 70.0, 80.0, 87.0, 94.0, 110.0, 150.0, 216.0]
HV 125A | HV 125A | 125 | 0 | [10.0, 1.82, 0.344, 0.1, 0.0467, 0.0269, 0.01] | [10.0, 2.478, 0.426, 0.1, 0.0427, 0.0211, 0.01] | 0 | [375.0, 500.0, 700.0, 925.0, 1200.0, 1500.0, 2341.0] | [750.0, 1000.0, 1500.0, 2200.0, 3000.0, 4000.0, 5765.0]
HV 160A | HV 160A | 160 | 0 | [10.0, 4.15, 1.03, 0.198, 0.1, 0.051, 0.0172, 0.01] | [10.0, 2.3, 0.734, 0.274, 0.1, 0.046, 0.0177, 0.01] | 0 | [480.0, 550.0, 700.0, 1000.0, 1260.0, 1600.0, 2500.0, 3227.0] | [960.0, 1300.0, 1700.0, 2200.0, 2996.0, 4000.0, 6000.0, 7946.0]
HV 16A | HV 16A | 16 | 0 | [10.0, 0.352, 0.164, 0.1, 0.0649, 0.0342, 0.01] | [10.0, 2.34, 0.722, 0.181, 0.1, 0.055, 0.0296, 0.01] | 0 | [48.0, 60.0, 65.0, 71.0, 80.0, 100.0, 162.0] | [96.0, 110.0, 125.0, 150.0, 168.0, 200.0, 250.0, 398.0]
HV 200A | HV 200A | 200 | 0 | [10.0, 4.267, 1.21, 0.403, 0.1, 0.058, 0.022, 0.01] | [10.0, 3.73, 1.654, 0.328, 0.1, 0.0531, 0.019, 0.01] | 0 | [600.0, 700.0, 900.0, 1150.0, 1665.0, 2000.0, 3000.0, 4313.0] | [1200.0, 1500.0, 1800.0, 2700.0, 3960.0, 5000.0, 7500.0, 10620.0]
HV 20A | HV 20A | 20 | 0 | [10.0, 1.3, 0.3, 0.155, 0.1, 0.0555, 0.023, 0.01] | [10.0, 1.3, 0.161, 0.1, 0.0611, 0.0399, 0.0141, 0.01] | 0 | [60.0, 70.0, 80.0, 87.0, 94.0, 110.0, 150.0, 216.0] | [120.0, 150.0, 200.0, 223.0, 260.0, 300.0, 450.0, 532.0]
HV 25A | HV 25A | 25 | 0 | [10.0, 2.512, 0.833, 0.299, 0.1, 0.0372, 0.0223, 0.01] | [10.0, 3.125, 0.597, 0.198, 0.1, 0.0378, 0.022, 0.01] | 0 | [75.0, 82.0, 90.0, 100.0, 124.0, 170.0, 200.0, 289.0] | [150.0, 170.0, 210.0, 250.0, 294.0, 400.0, 500.0, 711.0]
HV 31.5A | HV 31.5A | 31.5 | 0 | [10.0, 2.34, 0.722, 0.181, 0.1, 0.055, 0.0296, 0.01] | [10.0, 2.84, 0.368, 0.164, 0.1, 0.0621, 0.0378, 0.0195, 0.01] | 0 | [95.0, 110.0, 125.0, 150.0, 165.0, 200.0, 250.0, 390.0] | [189.0, 220.0, 300.0, 350.0, 393.0, 450.0, 530.0, 700.0, 960.0]
HV 40A | HV 40A | 40 | 0 | [10.0, 1.3, 0.161, 0.1, 0.0611, 0.0399, 0.0141, 0.01] | [10.0, 2.05, 0.369, 0.198, 0.1, 0.051, 0.0298, 0.01] | 0 | [120.0, 150.0, 200.0, 223.0, 260.0, 300.0, 450.0, 532.0] | [240.0, 300.0, 400.0, 450.0, 530.0, 650.0, 800.0, 1311.0]
HV 50A | HV 50A | 50 | 0 | [10.0, 3.215, 0.597, 0.198, 0.1, 0.0378, 0.022, 0.01] | [10.0, 3.64, 0.854, 0.281, 0.1, 0.0531, 0.022, 0.01] | 0 | [150.0, 170.0, 210.0, 250.0, 294.0, 400.0, 500.0, 711.0] | [300.0, 350.0, 450.0, 550.0, 700.0, 850.0, 1200.0, 1752.0]
HV 6.3A | HV 6.3A | 6.3 | 0 | [10.0, 1.39, 0.344, 0.168, 0.1, 0.056, 0.0263, 0.01] | [10.0, 1.711, 0.516, 0.198, 0.1, 0.0634, 0.0303, 0.01] | 0 | [19.0, 19.5, 20.4, 20.8, 22.0, 25.0, 32.0, 48.0] | [38.0, 40.0, 43.0, 48.0, 53.0, 60.0, 75.0, 118.0]
HV 63A | HV 63A | 63 | 0 | [10.0, 2.84, 0.368, 0.164, 0.1, 0.0621, 0.0378, 0.0195, 0.01] | [10.0, 1.82, 0.344, 0.1, 0.0467, 0.0269, 0.01] | 0 | [189.0, 220.0, 300.0, 350.0, 393.0, 450.0, 530.0, 700.0, 961.0] | [378.0, 500.0, 700.0, 934.0, 1200.0, 1500.0, 2366.0]
HV 80A | HV 80A | 80 | 0 | [10.0, 2.05, 0.369, 0.198, 0.1, 0.051, 0.0298, 0.01] | [10.0, 4.15, 1.03, 0.198, 0.1, 0.051, 0.0172, 0.01] | 0 | [240.0, 300.0, 400.0, 450.0, 530.0, 650.0, 800.0, 1311.0] | [480.0, 550.0, 700.0, 1000.0, 1260.0, 1600.0, 2500.0, 3227.0]
Siemens NH-1-100 | Siemens NH-1-100 | 100 | [5400.0, 2000.0, 400.0, 20.0, 1.0, 0.2, 0.012, 0.004] | 0 | 0 | [150.0, 190.0, 250.0, 430.0, 900.0, 1250.0, 2700.0, 3600.0] | 0 | 0
Siemens NH-1-125 | Siemens NH-1-125 | 125 | [4800.0, 120.0, 7.0, 0.1, 0.004] | 0 | 0 | [180.0, 400.0, 740.0, 2000.0, 4250.0] | 0 | 0
Siemens NH-1-16 | Siemens NH-1-16 | 16 | [4000.0, 400.0, 2.0, 0.1, 0.04, 0.01] | 0 | 0 | [26.0, 35.0, 75.0, 150.0, 200.0, 300.0] | 0 | 0
Siemens NH-1-160 | Siemens NH-1-160 | 160 | [4800.0, 120.0, 7.0, 0.1, 0.004] | 0 | 0 | [210.0, 500.0, 900.0, 2300.0, 5000.0] | 0 | 0
Siemens NH-1-25 | Siemens NH-1-25 | 25 | [4000.0, 1000.0, 10.0, 0.2, 0.02, 0.01] | 0 | 0 | [40.0, 50.0, 100.0, 210.0, 400.0, 500.0] | 0 | 0
Siemens NH-1-50 | Siemens NH-1-50 | 50 | [4000.0, 40.0, 4.0, 1.0, 0.02, 0.01] | 0 | 0 | [86.0, 200.0, 300.0, 400.0, 1000.0, 1280.0] | 0 | 0
Siemens NH-1-63 | Siemens NH-1-63 | 63 | [4000.0, 100.0, 10.0, 2.0, 0.04, 0.01] | 0 | 0 | [100.0, 200.0, 300.0, 400.0, 1000.0, 1500.0] | 0 | 0
Siemens NH-1-80 | Siemens NH-1-80 | 80 | [4800.0, 120.0, 7.0, 0.1, 0.01] | 0 | 0 | [150.58, 250.0, 450.0, 1150.0, 2470.0] | 0 | 0
Siemens NH-2-1000 | Siemens NH-2-1000 | 1000 | [4800.0, 120.0, 7.0, 0.1, 0.004] | 0 | 0 | [1900.0, 3500.0, 8400.0, 24000.0, 52000.0] | 0 | 0
Siemens NH-2-200 | Siemens NH-2-200 | 200 | [4800.0, 120.0, 7.0, 0.1, 0.004] | 0 | 0 | [280.0, 650.0, 1200.0, 3000.0, 7000.0] | 0 | 0
Siemens NH-2-224 | Siemens NH-2-224 | 224 | [4800.0, 120.0, 7.0, 0.2, 0.04, 0.004] | 0 | 0 | [400.0, 750.0, 1453.0, 3025.0, 4315.0, 7600.0] | 0 | 0
Siemens NH-2-250 | Siemens NH-2-250 | 250 | [4800.0, 120.0, 7.0, 0.1, 0.004] | 0 | 0 | [450.0, 800.0, 1650.0, 4000.0, 8500.0] | 0 | 0
Siemens NH-2-315 | Siemens NH-2-315 | 315 | [4800.0, 120.0, 7.0, 0.1, 0.004] | 0 | 0 | [550.0, 920.0, 1900.0, 5000.0, 11000.0] | 0 | 0
Siemens NH-2-355 | Siemens NH-2-355 | 355 | [4800.0, 120.0, 6.0, 0.1, 0.004] | 0 | 0 | [650.0, 1116.27, 2350.0, 5840.0, 12790.0] | 0 | 0
Siemens NH-2-400 | Siemens NH-2-400 | 400 | [4800.0, 120.0, 7.0, 0.1, 0.004] | 0 | 0 | [720.0, 1350.0, 2800.0, 6500.0, 15000.0] | 0 | 0
Siemens NH-2-425 | Siemens NH-2-425 | 425 | [4800.0, 120.0, 7.0, 0.1, 0.004] | 0 | 0 | [850.0, 1500.0, 3050.0, 7500.0, 16500.0] | 0 | 0
Siemens NH-2-630 | Siemens NH-2-630 | 630 | [4800.0, 120.0, 7.0, 0.1, 0.004] | 0 | 0 | [1200.0, 2000.0, 4800.0, 12000.0, 26000.0] | 0 | 0

## dtypes
| element | column | dtype
0 | bus | name | object
1 | bus | vn_kv | float64
2 | bus | type | object
3 | bus | zone | object
4 | bus | in_service | bool
5 | load | name | object
6 | load | bus | uint32
7 | load | p_mw | float64
8 | load | q_mvar | float64
9 | load | const_z_percent | float64
10 | load | const_i_percent | float64
11 | load | sn_mva | float64
12 | load | scaling | float64
13 | load | in_service | bool
14 | load | type | object
15 | ext_grid | name | object
16 | ext_grid | bus | uint32
17 | ext_grid | vm_pu | float64
18 | ext_grid | va_degree | float64
19 | ext_grid | slack_weight | float64
20 | ext_grid | in_service | bool
21 | line | name | object
22 | line | std_type | object
23 | line | from_bus | uint32
24 | line | to_bus | uint32
25 | line | length_km | float64
26 | line | r_ohm_per_km | float64
27 | line | x_ohm_per_km | float64
28 | line | c_nf_per_km | float64
29 | line | g_us_per_km | float64
30 | line | max_i_ka | float64
31 | line | df | float64
32 | line | parallel | uint32
33 | line | type | object
34 | line | in_service | bool
35 | trafo | name | object
36 | trafo | std_type | object
37 | trafo | hv_bus | uint32
38 | trafo | lv_bus | uint32
39 | trafo | sn_mva | float64
40 | trafo | vn_hv_kv | float64
41 | trafo | vn_lv_kv | float64
42 | trafo | vk_percent | float64
43 | trafo | vkr_percent | float64
44 | trafo | pfe_kw | float64
45 | trafo | i0_percent | float64
46 | trafo | shift_degree | float64
47 | trafo | tap_side | object
48 | trafo | tap_neutral | int32
49 | trafo | tap_min | int32
50 | trafo | tap_max | int32
51 | trafo | tap_step_percent | float64
52 | trafo | tap_step_degree | float64
53 | trafo | tap_pos | int32
54 | trafo | tap_phase_shifter | bool
55 | trafo | parallel | uint32
56 | trafo | df | float64
57 | trafo | in_service | bool
58 | line_geodata | coords | object
59 | bus_geodata | x | float64
60 | bus_geodata | y | float64
61 | bus_geodata | coords | object

## parameters
| version | format_version | converged | OPF_converged | name | f_hz | sn_mva
0 | 2.14.6 | 2.14.0 | FALSE | FALSE |  | 50 | 1