## bus
| name | vn_kv | type | zone | in_service
0 | bus_LV_4131-5_0_3_node_0 | 0.4 | n |  | TRUE
1 | bus_LV_4131-5_0_3_node_1 | 0.4 | n |  | TRUE
2 | bus_LV_4131-5_0_3_node_2 | 0.4 | n |  | TRUE
3 | bus_LV_4131-5_0_3_node_3 | 0.4 | n |  | TRUE
4 | bus_LV_4131-5_0_3_node_4 | 0.4 | n |  | TRUE
5 | bus_LV_4131-5_0_3_node_5 | 0.4 | n |  | TRUE
6 | bus_LV_4131-5_0_3_node_6 | 0.4 | n |  | TRUE
7 | bus_LV_4131-5_0_3_node_16 | 0.4 | n |  | TRUE
8 | bus_LV_4131-5_0_3_node_17 | 0.4 | n |  | TRUE
9 | bus_LV_4131-5_0_3_node_41 | 0.4 | n |  | TRUE
10 | bus_LV_4131-5_0_3_node_12 | 0.4 | n |  | TRUE
11 | bus_LV_4131-5_0_3_node_9 | 0.4 | n |  | TRUE
12 | bus_LV_4131-5_0_3_node_11 | 0.4 | n |  | TRUE
13 | bus_LV_4131-5_0_3_node_8 | 0.4 | n |  | TRUE
14 | bus_LV_4131-5_0_3_node_10 | 0.4 | n |  | TRUE
15 | bus_LV_4131-5_0_3_node_15 | 0.4 | n |  | TRUE
16 | bus_LV_4131-5_0_3_node_30 | 0.4 | n |  | TRUE
17 | bus_LV_4131-5_0_3_node_35 | 0.4 | n |  | TRUE
18 | bus_LV_4131-5_0_3_node_91 | 0.4 | n |  | TRUE
19 | bus_LV_4131-5_0_3_node_31 | 0.4 | n |  | TRUE
20 | bus_LV_4131-5_0_3_node_18 | 0.4 | n |  | TRUE
21 | bus_LV_4131-5_0_3_node_19 | 0.4 | n |  | TRUE
22 | bus_LV_4131-5_0_3_node_20 | 0.4 | n |  | TRUE
23 | bus_LV_4131-5_0_3_node_21 | 0.4 | n |  | TRUE
24 | bus_LV_4131-5_0_3_node_22 | 0.4 | n |  | TRUE
25 | bus_LV_4131-5_0_3_node_23 | 0.4 | n |  | TRUE
26 | bus_LV_4131-5_0_3_node_24 | 0.4 | n |  | TRUE
27 | bus_LV_4131-5_0_3_node_25 | 0.4 | n |  | TRUE
28 | bus_LV_4131-5_0_3_node_27 | 0.4 | n |  | TRUE
29 | bus_LV_4131-5_0_3_node_28 | 0.4 | n |  | TRUE
30 | bus_LV_4131-5_0_3_node_29 | 0.4 | n |  | TRUE
31 | bus_LV_4131-5_0_3_node_56 | 0.4 | n |  | TRUE
32 | bus_LV_4131-5_0_3_node_38 | 0.4 | n |  | TRUE
33 | bus_LV_4131-5_0_3_node_36 | 0.4 | n |  | TRUE
34 | bus_LV_4131-5_0_3_node_98 | 0.4 | n |  | TRUE
35 | bus_LV_4131-5_0_3_node_74 | 0.4 | n |  | TRUE
36 | bus_LV_4131-5_0_3_node_57 | 0.4 | n |  | TRUE
37 | bus_LV_4131-5_0_3_node_37 | 0.4 | n |  | TRUE
38 | bus_LV_4131-5_0_3_node_97 | 0.4 | n |  | TRUE
39 | bus_LV_4131-5_0_3_node_72 | 0.4 | n |  | TRUE
40 | bus_LV_4131-5_0_3_node_32 | 0.4 | n |  | TRUE
41 | bus_LV_4131-5_0_3_node_33 | 0.4 | n |  | TRUE
42 | bus_LV_4131-5_0_3_node_34 | 0.4 | n |  | TRUE
43 | bus_LV_4131-5_0_3_node_39 | 0.4 | n |  | TRUE
44 | bus_LV_4131-5_0_3_node_40 | 0.4 | n |  | TRUE
45 | bus_LV_4131-5_0_3_node_99 | 0.4 | n |  | TRUE
46 | bus_LV_4131-5_0_3_node_42 | 0.4 | n |  | TRUE
47 | bus_LV_4131-5_0_3_node_43 | 0.4 | n |  | TRUE
48 | bus_LV_4131-5_0_3_node_44 | 0.4 | n |  | TRUE
49 | bus_LV_4131-5_0_3_node_45 | 0.4 | n |  | TRUE
50 | bus_LV_4131-5_0_3_node_46 | 0.4 | n |  | TRUE
51 | bus_LV_4131-5_0_3_node_47 | 0.4 | n |  | TRUE
52 | bus_LV_4131-5_0_3_node_48 | 0.4 | n |  | TRUE
53 | bus_LV_4131-5_0_3_node_49 | 0.4 | n |  | TRUE
54 | bus_LV_4131-5_0_3_node_50 | 0.4 | n |  | TRUE
55 | bus_LV_4131-5_0_3_node_52 | 0.4 | n |  | TRUE
56 | bus_LV_4131-5_0_3_node_53 | 0.4 | n |  | TRUE
57 | bus_LV_4131-5_0_3_node_92 | 0.4 | n |  | TRUE
58 | bus_LV_4131-5_0_3_node_80 | 0.4 | n |  | TRUE
59 | bus_LV_4131-5_0_3_node_54 | 0.4 | n |  | TRUE
60 | bus_LV_4131-5_0_3_node_55 | 0.4 | n |  | TRUE
61 | bus_LV_4131-5_0_3_node_78 | 0.4 | n |  | TRUE
62 | bus_LV_4131-5_0_3_node_95 | 0.4 | n |  | TRUE
63 | bus_LV_4131-5_0_3_node_96 | 0.4 | n |  | TRUE
64 | bus_LV_4131-5_0_3_node_94 | 0.4 | n |  | TRUE
65 | bus_LV_4131-5_0_3_node_100 | 0.4 | n |  | TRUE
66 | bus_LV_4131-5_0_3_node_82 | 0.4 | n |  | TRUE
67 | bus_LV_4131-5_0_3_node_101 | 0.4 | n |  | TRUE
68 | bus_LV_4131-5_0_3_node_83 | 0.4 | n |  | TRUE
69 | bus_LV_4131-5_0_3_node_58 | 0.4 | n |  | TRUE
70 | bus_LV_4131-5_0_3_node_59 | 0.4 | n |  | TRUE
71 | bus_LV_4131-5_0_3_node_66 | 0.4 | n |  | TRUE
72 | bus_LV_4131-5_0_3_node_64 | 0.4 | n |  | TRUE
73 | bus_LV_4131-5_0_3_node_60 | 0.4 | n |  | TRUE
74 | bus_LV_4131-5_0_3_node_61 | 0.4 | n |  | TRUE
75 | bus_LV_4131-5_0_3_node_62 | 0.4 | n |  | TRUE
76 | bus_LV_4131-5_0_3_node_63 | 0.4 | n |  | TRUE
77 | bus_LV_4131-5_0_3_node_65 | 0.4 | n |  | TRUE
78 | bus_LV_4131-5_0_3_node_67 | 0.4 | n |  | TRUE
79 | bus_LV_4131-5_0_3_node_68 | 0.4 | n |  | TRUE
80 | bus_LV_4131-5_0_3_node_69 | 0.4 | n |  | TRUE
81 | bus_LV_4131-5_0_3_node_70 | 0.4 | n |  | TRUE
82 | bus_LV_4131-5_0_3_node_71 | 0.4 | n |  | TRUE
83 | bus_LV_4131-5_0_3_node_73 | 0.4 | n |  | TRUE
84 | bus_LV_4131-5_0_3_node_76 | 0.4 | n |  | TRUE
85 | bus_LV_4131-5_0_3_node_81 | 0.4 | n |  | TRUE
86 | bus_LV_4131-5_0_3_node_79 | 0.4 | n |  | TRUE
87 | bus_LV_4131-5_0_3_node_77 | 0.4 | n |  | TRUE
88 | bus_LV_4131-5_0_3_node_93 | 0.4 | n |  | TRUE
89 | bus_LV_4131-5_0_3_node_84 | 0.4 | n |  | TRUE
90 | bus_LV_4131-5_0_3_node_85 | 0.4 | n |  | TRUE
91 | bus_LV_4131-5_0_3_node_86 | 0.4 | n |  | TRUE
92 | bus_LV_4131-5_0_3_node_87 | 0.4 | n |  | TRUE
93 | bus_LV_4131-5_0_3_node_88 | 0.4 | n |  | TRUE
94 | bus_LV_4131-5_0_3_node_89 | 0.4 | n |  | TRUE
95 | bus_LV_4131-5_0_3_node_90 | 0.4 | n |  | TRUE
96 | bus_MV_474_0_node_125 | 20 | n |  | TRUE

## load
| name | bus | p_mw | q_mvar | const_z_percent | const_i_percent | sn_mva | scaling | in_service | type
0 | LV_4131-5_0_3_load_0 | 0 | 0.010286 | 0.002578 | 0 | 0 |  | 1 | TRUE | wye
1 | LV_4131-5_0_3_load_1 | 1 | 0.0010506 | 0.0002633 | 0 | 0 |  | 1 | TRUE | wye
2 | LV_4131-5_0_3_load_2 | 2 | 0.0019363 | 0.00048529 | 0 | 0 |  | 1 | TRUE | wye
3 | LV_4131-5_0_3_load_4 | 4 | 0.0050742 | 0.0012717 | 0 | 0 |  | 1 | TRUE | wye
4 | LV_4131-5_0_3_load_6 | 6 | 0.0011048 | 0.00027689 | 0 | 0 |  | 1 | TRUE | wye
5 | LV_4131-5_0_3_load_16 | 7 | 0.0018665 | 0.0004678 | 0 | 0 |  | 1 | TRUE | wye
6 | LV_4131-5_0_3_load_17 | 8 | 0.0012152 | 0.00030457 | 0 | 0 |  | 1 | TRUE | wye
7 | LV_4131-5_0_3_load_41 | 9 | 0.003527 | 0.00088395 | 0 | 0 |  | 1 | TRUE | wye
8 | LV_4131-5_0_3_load_12 | 10 | 0.0082022 | 0.0020557 | 0 | 0 |  | 1 | TRUE | wye
9 | LV_4131-5_0_3_load_8 | 13 | 0.0027303 | 0.00068428 | 0 | 0 |  | 1 | TRUE | wye
10 | LV_4131-5_0_3_load_10 | 14 | 0.0092111 | 0.0023085 | 0 | 0 |  | 1 | TRUE | wye
11 | LV_4131-5_0_3_load_15 | 15 | 0.0010712 | 0.00026847 | 0 | 0 |  | 1 | TRUE | wye
12 | LV_4131-5_0_3_load_30 | 16 | 0.0014467 | 0.00036259 | 0 | 0 |  | 1 | TRUE | wye
13 | LV_4131-5_0_3_load_35 | 17 | 0.0026834 | 0.00067253 | 0 | 0 |  | 1 | TRUE | wye
14 | LV_4131-5_0_3_load_18 | 20 | 0.0010082 | 0.00025269 | 0 | 0 |  | 1 | TRUE | wye
15 | LV_4131-5_0_3_load_19 | 21 | 0.0067175 | 0.0016836 | 0 | 0 |  | 1 | TRUE | wye
16 | LV_4131-5_0_3_load_24 | 26 | 0.0037343 | 0.0009359 | 0 | 0 |  | 1 | TRUE | wye
17 | LV_4131-5_0_3_load_25 | 27 | 0.0013302 | 0.00033338 | 0 | 0 |  | 1 | TRUE | wye
18 | LV_4131-5_0_3_load_27 | 28 | 0.0030613 | 0.00076724 | 0 | 0 |  | 1 | TRUE | wye
19 | LV_4131-5_0_3_load_28 | 29 | 0.0013702 | 0.0003434 | 0 | 0 |  | 1 | TRUE | wye
20 | LV_4131-5_0_3_load_29 | 30 | 0.0016573 | 0.00041536 | 0 | 0 |  | 1 | TRUE | wye
21 | LV_4131-5_0_3_load_56 | 31 | 0.001281 | 0.00032104 | 0 | 0 |  | 1 | TRUE | wye
22 | LV_4131-5_0_3_load_38 | 32 | 0.0030502 | 0.00076445 | 0 | 0 |  | 1 | TRUE | wye
23 | LV_4131-5_0_3_load_36 | 33 | 0.0014509 | 0.00036362 | 0 | 0 |  | 1 | TRUE | wye
24 | LV_4131-5_0_3_load_98 | 34 | 0.0021751 | 0.00054513 | 0 | 0 |  | 1 | TRUE | wye
25 | LV_4131-5_0_3_load_74 | 35 | 0.0017819 | 0.00044659 | 0 | 0 |  | 1 | TRUE | wye
26 | LV_4131-5_0_3_load_57 | 36 | 0.0065509 | 0.0016418 | 0 | 0 |  | 1 | TRUE | wye
27 | LV_4131-5_0_3_load_37 | 37 | 0.0023558 | 0.00059043 | 0 | 0 |  | 1 | TRUE | wye
28 | LV_4131-5_0_3_load_97 | 38 | 0.0047768 | 0.0011972 | 0 | 0 |  | 1 | TRUE | wye
29 | LV_4131-5_0_3_load_72 | 39 | 0.001142 | 0.0002862 | 0 | 0 |  | 1 | TRUE | wye
30 | LV_4131-5_0_3_load_32 | 40 | 0.0015266 | 0.00038261 | 0 | 0 |  | 1 | TRUE | wye
31 | LV_4131-5_0_3_load_33 | 41 | 0.00046408 | 0.00011631 | 0 | 0 |  | 1 | TRUE | wye
32 | LV_4131-5_0_3_load_34 | 42 | 0.0016057 | 0.00040242 | 0 | 0 |  | 1 | TRUE | wye
33 | LV_4131-5_0_3_load_39 | 43 | 0.0027945 | 0.00070037 | 0 | 0 |  | 1 | TRUE | wye
34 | LV_4131-5_0_3_load_40 | 44 | 0.0015982 | 0.00040055 | 0 | 0 |  | 1 | TRUE | wye
35 | LV_4131-5_0_3_load_99 | 45 | 0.00082839 | 0.00020761 | 0 | 0 |  | 1 | TRUE | wye
36 | LV_4131-5_0_3_load_42 | 46 | 0.0022193 | 0.00055621 | 0 | 0 |  | 1 | TRUE | wye
37 | LV_4131-5_0_3_load_43 | 47 | 0.0052908 | 0.001326 | 0 | 0 |  | 1 | TRUE | wye
38 | LV_4131-5_0_3_load_45 | 49 | 0.0019776 | 0.00049563 | 0 | 0 |  | 1 | TRUE | wye
39 | LV_4131-5_0_3_load_47 | 51 | 0.0014572 | 0.00036521 | 0 | 0 |  | 1 | TRUE | wye
40 | LV_4131-5_0_3_load_49 | 53 | 0.003374 | 0.00084559 | 0 | 0 |  | 1 | TRUE | wye
41 | LV_4131-5_0_3_load_50 | 54 | 0.00091254 | 0.0002287 | 0 | 0 |  | 1 | TRUE | wye
42 | LV_4131-5_0_3_load_53 | 56 | 0.0010963 | 0.00027475 | 0 | 0 |  | 1 | TRUE | wye
43 | LV_4131-5_0_3_load_92 | 57 | 0.0043544 | 0.0010913 | 0 | 0 |  | 1 | TRUE | wye
44 | LV_4131-5_0_3_load_80 | 58 | 0.0011117 | 0.00027861 | 0 | 0 |  | 1 | TRUE | wye
45 | LV_4131-5_0_3_load_54 | 59 | 0.0020221 | 0.00050679 | 0 | 0 |  | 1 | TRUE | wye
46 | LV_4131-5_0_3_load_55 | 60 | 0.00093896 | 0.00023533 | 0 | 0 |  | 1 | TRUE | wye
47 | LV_4131-5_0_3_load_78 | 61 | 0.002212 | 0.00055437 | 0 | 0 |  | 1 | TRUE | wye
48 | LV_4131-5_0_3_load_96 | 63 | 0.0034669 | 0.00086888 | 0 | 0 |  | 1 | TRUE | wye
49 | LV_4131-5_0_3_load_94 | 64 | 0.00078528 | 0.00019681 | 0 | 0 |  | 1 | TRUE | wye
50 | LV_4131-5_0_3_load_100 | 65 | 0.0020672 | 0.00051808 | 0 | 0 |  | 1 | TRUE | wye
51 | LV_4131-5_0_3_load_82 | 66 | 0.0014528 | 0.00036411 | 0 | 0 |  | 1 | TRUE | wye
52 | LV_4131-5_0_3_load_101 | 67 | 0.0024422 | 0.00061207 | 0 | 0 |  | 1 | TRUE | wye
53 | LV_4131-5_0_3_load_83 | 68 | 0.0034587 | 0.00086683 | 0 | 0 |  | 1 | TRUE | wye
54 | LV_4131-5_0_3_load_58 | 69 | 0.0064255 | 0.0016104 | 0 | 0 |  | 1 | TRUE | wye
55 | LV_4131-5_0_3_load_59 | 70 | 0.002044 | 0.00051228 | 0 | 0 |  | 1 | TRUE | wye
56 | LV_4131-5_0_3_load_66 | 71 | 0.0034902 | 0.00087471 | 0 | 0 |  | 1 | TRUE | wye
57 | LV_4131-5_0_3_load_64 | 72 | 0.0016799 | 0.00042103 | 0 | 0 |  | 1 | TRUE | wye
58 | LV_4131-5_0_3_load_60 | 73 | 0.0024052 | 0.0006028 | 0 | 0 |  | 1 | TRUE | wye
59 | LV_4131-5_0_3_load_62 | 75 | 0.005445 | 0.0013647 | 0 | 0 |  | 1 | TRUE | wye
60 | LV_4131-5_0_3_load_63 | 76 | 0.002438 | 0.00061103 | 0 | 0 |  | 1 | TRUE | wye
61 | LV_4131-5_0_3_load_65 | 77 | 0.0033322 | 0.00083512 | 0 | 0 |  | 1 | TRUE | wye
62 | LV_4131-5_0_3_load_68 | 79 | 0.0018086 | 0.00045328 | 0 | 0 |  | 1 | TRUE | wye
63 | LV_4131-5_0_3_load_69 | 80 | 0.0016585 | 0.00041565 | 0 | 0 |  | 1 | TRUE | wye
64 | LV_4131-5_0_3_load_70 | 81 | 0.00081956 | 0.0002054 | 0 | 0 |  | 1 | TRUE | wye
65 | LV_4131-5_0_3_load_71 | 82 | 0.005214 | 0.0013068 | 0 | 0 |  | 1 | TRUE | wye
66 | LV_4131-5_0_3_load_76 | 84 | 0.0032456 | 0.00081343 | 0 | 0 |  | 1 | TRUE | wye
67 | LV_4131-5_0_3_load_81 | 85 | 0.0036875 | 0.00092417 | 0 | 0 |  | 1 | TRUE | wye
68 | LV_4131-5_0_3_load_79 | 86 | 0.0076055 | 0.0019061 | 0 | 0 |  | 1 | TRUE | wye
69 | LV_4131-5_0_3_load_77 | 87 | 0.0032259 | 0.00080847 | 0 | 0 |  | 1 | TRUE | wye
70 | LV_4131-5_0_3_load_93 | 88 | 0.0014525 | 0.00036402 | 0 | 0 |  | 1 | TRUE | wye
71 | LV_4131-5_0_3_load_84 | 89 | 0.0070313 | 0.0017622 | 0 | 0 |  | 1 | TRUE | wye
72 | LV_4131-5_0_3_load_85 | 90 | 0.0039951 | 0.0010013 | 0 | 0 |  | 1 | TRUE | wye
73 | LV_4131-5_0_3_load_86 | 91 | 0.0023835 | 0.00059737 | 0 | 0 |  | 1 | TRUE | wye
74 | LV_4131-5_0_3_load_87 | 92 | 0.0028083 | 0.00070384 | 0 | 0 |  | 1 | TRUE | wye
75 | LV_4131-5_0_3_load_88 | 93 | 0.0023825 | 0.00059711 | 0 | 0 |  | 1 | TRUE | wye
76 | LV_4131-5_0_3_load_89 | 94 | 0.0020177 | 0.00050568 | 0 | 0 |  | 1 | TRUE | wye
77 | LV_4131-5_0_3_load_90 | 95 | 0.0017453 | 0.00043741 | 0 | 0 |  | 1 | TRUE | wye

## ext_grid
| name | bus | vm_pu | va_degree | slack_weight | in_service
0 |  | 83 | 1 | 0 | 1 | TRUE

## line
| name | std_type | from_bus | to_bus | length_km | r_ohm_per_km | x_ohm_per_km | c_nf_per_km | g_us_per_km | max_i_ka | df | parallel | type | in_service
0 | LV_4131-5_0_3_line_0 |  | 0 | 1 | 0.02221 | 0.125 | 0.08 | 261 | 0 | 0.364 | 1 | 1 | cs | TRUE
1 | LV_4131-5_0_3_line_1 |  | 0 | 2 | 0.013873 | 0.125 | 0.08 | 261 | 0 | 0.364 | 1 | 1 | cs | TRUE
2 | LV_4131-5_0_3_line_2 |  | 1 | 3 | 0.025185 | 0.125 | 0.08 | 261 | 0 | 0.364 | 1 | 1 | cs | TRUE
3 | LV_4131-5_0_3_line_3 |  | 2 | 4 | 0.015011 | 0.125 | 0.08 | 261 | 0 | 0.364 | 1 | 1 | cs | TRUE
4 | LV_4131-5_0_3_line_4 |  | 3 | 5 | 0.019042 | 0.125 | 0.08 | 261 | 0 | 0.364 | 1 | 1 | cs | TRUE
5 | LV_4131-5_0_3_line_5 |  | 3 | 6 | 0.0097957 | 0.125 | 0.08 | 261 | 0 | 0.364 | 1 | 1 | cs | TRUE
6 | LV_4131-5_0_3_line_6 |  | 5 | 7 | 0.010434 | 0.125 | 0.08 | 261 | 0 | 0.364 | 1 | 1 | cs | TRUE
7 | LV_4131-5_0_3_line_7 |  | 5 | 8 | 0.029951 | 0.125 | 0.08 | 261 | 0 | 0.364 | 1 | 1 | cs | TRUE
8 | LV_4131-5_0_3_line_8 |  | 6 | 9 | 0.011993 | 0.125 | 0.08 | 261 | 0 | 0.364 | 1 | 1 | cs | TRUE
9 | LV_4131-5_0_3_line_9 |  | 7 | 10 | 0.015919 | 0.125 | 0.08 | 261 | 0 | 0.364 | 1 | 1 | cs | TRUE
10 | LV_4131-5_0_3_line_10 |  | 10 | 11 | 0.016219 | 0.125 | 0.08 | 261 | 0 | 0.364 | 1 | 1 | cs | TRUE
11 | LV_4131-5_0_3_line_11 |  | 11 | 12 | 0.035285 | 0.125 | 0.08 | 261 | 0 | 0.364 | 1 | 1 | cs | TRUE
12 | LV_4131-5_0_3_line_12 |  | 11 | 13 | 0.029059 | 0.125 | 0.08 | 261 | 0 | 0.364 | 1 | 1 | cs | TRUE
13 | LV_4131-5_0_3_line_13 |  | 12 | 15 | 0.010361 | 0.125 | 0.08 | 261 | 0 | 0.364 | 1 | 1 | cs | TRUE
14 | LV_4131-5_0_3_line_14 |  | 13 | 14 | 0.0079997 | 0.125 | 0.08 | 261 | 0 | 0.364 | 1 | 1 | cs | TRUE
15 | LV_4131-5_0_3_line_15 |  | 15 | 16 | 0.0174 | 0.125 | 0.08 | 261 | 0 | 0.364 | 1 | 1 | cs | TRUE
16 | LV_4131-5_0_3_line_16 |  | 16 | 19 | 0.029958 | 0.125 | 0.08 | 261 | 0 | 0.364 | 1 | 1 | cs | TRUE
17 | LV_4131-5_0_3_line_17 |  | 17 | 18 | 0.017619 | 0.125 | 0.08 | 261 | 0 | 0.364 | 1 | 1 | cs | TRUE
18 | LV_4131-5_0_3_line_18 |  | 18 | 45 | 0.016786 | 0.125 | 0.08 | 261 | 0 | 0.364 | 1 | 1 | cs | TRUE
19 | LV_4131-5_0_3_line_19 |  | 19 | 40 | 0.013351 | 0.125 | 0.08 | 261 | 0 | 0.364 | 1 | 1 | cs | TRUE
20 | LV_4131-5_0_3_line_20 |  | 19 | 41 | 0.017091 | 0.125 | 0.08 | 261 | 0 | 0.364 | 1 | 1 | cs | TRUE
21 | LV_4131-5_0_3_line_21 |  | 19 | 42 | 0.051499 | 0.125 | 0.08 | 261 | 0 | 0.364 | 1 | 1 | cs | TRUE
22 | LV_4131-5_0_3_line_22 |  | 20 | 21 | 0.011901 | 0.125 | 0.08 | 261 | 0 | 0.364 | 1 | 1 | cs | TRUE
23 | LV_4131-5_0_3_line_23 |  | 20 | 22 | 0.010962 | 0.125 | 0.08 | 261 | 0 | 0.364 | 1 | 1 | cs | TRUE
24 | LV_4131-5_0_3_line_24 |  | 21 | 23 | 0.045518 | 0.125 | 0.08 | 261 | 0 | 0.364 | 1 | 1 | cs | TRUE
25 | LV_4131-5_0_3_line_25 |  | 22 | 24 | 0.01249 | 0.125 | 0.08 | 261 | 0 | 0.364 | 1 | 1 | cs | TRUE
26 | LV_4131-5_0_3_line_26 |  | 22 | 25 | 0.013729 | 0.125 | 0.08 | 261 | 0 | 0.364 | 1 | 1 | cs | TRUE
27 | LV_4131-5_0_3_line_27 |  | 23 | 26 | 0.010798 | 0.125 | 0.08 | 261 | 0 | 0.364 | 1 | 1 | cs | TRUE
28 | LV_4131-5_0_3_line_28 |  | 23 | 27 | 0.012315 | 0.125 | 0.08 | 261 | 0 | 0.364 | 1 | 1 | cs | TRUE
29 | LV_4131-5_0_3_line_29 |  | 24 | 28 | 0.0067059 | 0.125 | 0.08 | 261 | 0 | 0.364 | 1 | 1 | cs | TRUE
30 | LV_4131-5_0_3_line_30 |  | 25 | 29 | 0.026506 | 0.125 | 0.08 | 261 | 0 | 0.364 | 1 | 1 | cs | TRUE
31 | LV_4131-5_0_3_line_31 |  | 25 | 30 | 0.021784 | 0.125 | 0.08 | 261 | 0 | 0.364 | 1 | 2 | cs | TRUE
32 | LV_4131-5_0_3_line_32 |  | 26 | 31 | 0.0084514 | 0.125 | 0.08 | 261 | 0 | 0.364 | 1 | 1 | cs | TRUE
33 | LV_4131-5_0_3_line_33 |  | 27 | 32 | 0.010937 | 0.125 | 0.08 | 261 | 0 | 0.364 | 1 | 1 | cs | TRUE
34 | LV_4131-5_0_3_line_34 |  | 28 | 33 | 0.02596 | 0.125 | 0.08 | 261 | 0 | 0.364 | 1 | 1 | cs | TRUE
35 | LV_4131-5_0_3_line_35 |  | 29 | 34 | 0.011011 | 0.125 | 0.08 | 261 | 0 | 0.364 | 1 | 1 | cs | TRUE
36 | LV_4131-5_0_3_line_36 |  | 30 | 35 | 0.011296 | 0.125 | 0.08 | 261 | 0 | 0.364 | 1 | 2 | cs | TRUE
37 | LV_4131-5_0_3_line_37 |  | 31 | 36 | 0.012333 | 0.125 | 0.08 | 261 | 0 | 0.364 | 1 | 1 | cs | TRUE
38 | LV_4131-5_0_3_line_38 |  | 33 | 37 | 0.020448 | 0.125 | 0.08 | 261 | 0 | 0.364 | 1 | 1 | cs | TRUE
39 | LV_4131-5_0_3_line_39 |  | 34 | 38 | 0.090537 | 0.125 | 0.08 | 261 | 0 | 0.364 | 1 | 1 | cs | TRUE
40 | LV_4131-5_0_3_line_40 |  | 35 | 39 | 0.024538 | 0.125 | 0.08 | 261 | 0 | 0.364 | 1 | 2 | cs | TRUE
41 | LV_4131-5_0_3_line_41 |  | 36 | 69 | 0.011627 | 0.125 | 0.08 | 261 | 0 | 0.364 | 1 | 1 | cs | TRUE
42 | LV_4131-5_0_3_line_42 |  | 37 | 42 | 0.043127 | 0.125 | 0.08 | 261 | 0 | 0.364 | 1 | 1 | cs | TRUE
43 | LV_4131-5_0_3_line_43 |  | 38 | 94 | 0.0073943 | 0.125 | 0.08 | 261 | 0 | 0.364 | 1 | 1 | cs | TRUE
44 | LV_4131-5_0_3_line_44 |  | 39 | 81 | 0.0053984 | 0.125 | 0.08 | 261 | 0 | 0.364 | 1 | 2 | cs | TRUE
45 | LV_4131-5_0_3_line_45 |  | 40 | 43 | 0.011823 | 0.125 | 0.08 | 261 | 0 | 0.364 | 1 | 1 | cs | TRUE
46 | LV_4131-5_0_3_line_46 |  | 41 | 44 | 0.022249 | 0.125 | 0.08 | 261 | 0 | 0.364 | 1 | 1 | cs | TRUE
47 | LV_4131-5_0_3_line_47 |  | 44 | 45 | 0.0071346 | 0.125 | 0.08 | 261 | 0 | 0.364 | 1 | 1 | cs | TRUE
48 | LV_4131-5_0_3_line_48 |  | 46 | 47 | 0.040202 | 0.125 | 0.08 | 261 | 0 | 0.364 | 1 | 1 | cs | TRUE
49 | LV_4131-5_0_3_line_49 |  | 46 | 48 | 0.0058213 | 0.125 | 0.08 | 261 | 0 | 0.364 | 1 | 1 | cs | TRUE
50 | LV_4131-5_0_3_line_50 |  | 47 | 49 | 0.0098867 | 0.125 | 0.08 | 261 | 0 | 0.364 | 1 | 1 | cs | TRUE
51 | LV_4131-5_0_3_line_51 |  | 48 | 50 | 0.012351 | 0.125 | 0.08 | 261 | 0 | 0.364 | 1 | 1 | cs | TRUE
52 | LV_4131-5_0_3_line_52 |  | 48 | 51 | 0.022722 | 0.125 | 0.08 | 261 | 0 | 0.364 | 1 | 1 | cs | TRUE
53 | LV_4131-5_0_3_line_53 |  | 49 | 52 | 0.017555 | 0.125 | 0.08 | 261 | 0 | 0.364 | 1 | 1 | cs | TRUE
54 | LV_4131-5_0_3_line_54 |  | 50 | 53 | 0.014059 | 0.125 | 0.08 | 261 | 0 | 0.364 | 1 | 1 | cs | TRUE
55 | LV_4131-5_0_3_line_55 |  | 50 | 54 | 0.023129 | 0.125 | 0.08 | 261 | 0 | 0.364 | 1 | 1 | cs | TRUE
56 | LV_4131-5_0_3_line_56 |  | 52 | 55 | 0.012778 | 0.125 | 0.08 | 261 | 0 | 0.364 | 1 | 1 | cs | TRUE
57 | LV_4131-5_0_3_line_57 |  | 52 | 56 | 0.020723 | 0.125 | 0.08 | 261 | 0 | 0.364 | 1 | 1 | cs | TRUE
58 | LV_4131-5_0_3_line_58 |  | 53 | 57 | 0.032125 | 0.125 | 0.08 | 261 | 0 | 0.364 | 1 | 1 | cs | TRUE
59 | LV_4131-5_0_3_line_59 |  | 54 | 58 | 0.0078 | 0.125 | 0.08 | 261 | 0 | 0.364 | 1 | 1 | cs | TRUE
60 | LV_4131-5_0_3_line_60 |  | 55 | 59 | 0.017134 | 0.125 | 0.08 | 261 | 0 | 0.364 | 1 | 1 | cs | TRUE
61 | LV_4131-5_0_3_line_61 |  | 56 | 60 | 0.02822 | 0.125 | 0.08 | 261 | 0 | 0.364 | 1 | 1 | cs | TRUE
62 | LV_4131-5_0_3_line_62 |  | 58 | 61 | 0.0077393 | 0.125 | 0.08 | 261 | 0 | 0.364 | 1 | 1 | cs | TRUE
63 | LV_4131-5_0_3_line_63 |  | 59 | 65 | 0.020695 | 0.125 | 0.08 | 261 | 0 | 0.364 | 1 | 1 | cs | TRUE
64 | LV_4131-5_0_3_line_64 |  | 60 | 66 | 0.031214 | 0.125 | 0.08 | 261 | 0 | 0.364 | 1 | 1 | cs | TRUE
65 | LV_4131-5_0_3_line_65 |  | 61 | 87 | 0.010596 | 0.125 | 0.08 | 261 | 0 | 0.364 | 1 | 1 | cs | TRUE
66 | LV_4131-5_0_3_line_66 |  | 62 | 63 | 0.024791 | 0.125 | 0.08 | 261 | 0 | 0.364 | 1 | 1 | cs | TRUE
67 | LV_4131-5_0_3_line_67 |  | 62 | 64 | 0.092339 | 0.125 | 0.08 | 261 | 0 | 0.364 | 1 | 1 | cs | TRUE
68 | LV_4131-5_0_3_line_68 |  | 64 | 95 | 0.024508 | 0.125 | 0.08 | 261 | 0 | 0.364 | 1 | 1 | cs | TRUE
69 | LV_4131-5_0_3_line_69 |  | 65 | 67 | 0.021577 | 0.125 | 0.08 | 261 | 0 | 0.364 | 1 | 1 | cs | TRUE
70 | LV_4131-5_0_3_line_70 |  | 66 | 68 | 0.012657 | 0.125 | 0.08 | 261 | 0 | 0.364 | 1 | 1 | cs | TRUE
71 | LV_4131-5_0_3_line_71 |  | 68 | 88 | 0.0096229 | 0.125 | 0.08 | 261 | 0 | 0.364 | 1 | 1 | cs | TRUE
72 | LV_4131-5_0_3_line_72 |  | 69 | 70 | 0.045411 | 0.125 | 0.08 | 261 | 0 | 0.364 | 1 | 1 | cs | TRUE
73 | LV_4131-5_0_3_line_73 |  | 70 | 71 | 0.011831 | 0.125 | 0.08 | 261 | 0 | 0.364 | 1 | 1 | cs | TRUE
74 | LV_4131-5_0_3_line_74 |  | 71 | 72 | 0.0034394 | 0.125 | 0.08 | 261 | 0 | 0.364 | 1 | 1 | cs | TRUE
75 | LV_4131-5_0_3_line_75 |  | 72 | 74 | 0.008366 | 0.125 | 0.08 | 261 | 0 | 0.364 | 1 | 1 | cs | TRUE
76 | LV_4131-5_0_3_line_76 |  | 73 | 74 | 0.032045 | 0.125 | 0.08 | 261 | 0 | 0.364 | 1 | 1 | cs | TRUE
77 | LV_4131-5_0_3_line_77 |  | 73 | 75 | 0.0062986 | 0.125 | 0.08 | 261 | 0 | 0.364 | 1 | 1 | cs | TRUE
78 | LV_4131-5_0_3_line_78 |  | 74 | 76 | 0.018479 | 0.125 | 0.08 | 261 | 0 | 0.364 | 1 | 1 | cs | TRUE
79 | LV_4131-5_0_3_line_79 |  | 76 | 77 | 0.00065901 | 0.125 | 0.08 | 261 | 0 | 0.364 | 1 | 1 | cs | TRUE
80 | LV_4131-5_0_3_line_80 |  | 77 | 78 | 0.065625 | 0.125 | 0.08 | 261 | 0 | 0.364 | 1 | 1 | cs | TRUE
81 | LV_4131-5_0_3_line_81 |  | 78 | 79 | 0.044195 | 0.125 | 0.08 | 261 | 0 | 0.364 | 1 | 1 | cs | TRUE
82 | LV_4131-5_0_3_line_82 |  | 80 | 81 | 0.014816 | 0.125 | 0.08 | 261 | 0 | 0.364 | 1 | 2 | cs | TRUE
83 | LV_4131-5_0_3_line_83 |  | 80 | 82 | 0.019102 | 0.125 | 0.08 | 261 | 0 | 0.364 | 1 | 2 | cs | TRUE
84 | LV_4131-5_0_3_line_84 |  | 82 | 83 | 0.046904 | 0.125 | 0.08 | 261 | 0 | 0.364 | 1 | 2 | cs | TRUE
85 | LV_4131-5_0_3_line_85 |  | 83 | 84 | 0.016066 | 0.125 | 0.08 | 261 | 0 | 0.364 | 1 | 1 | cs | TRUE
86 | LV_4131-5_0_3_line_86 |  | 84 | 85 | 0.017275 | 0.125 | 0.08 | 261 | 0 | 0.364 | 1 | 1 | cs | TRUE
87 | LV_4131-5_0_3_line_87 |  | 85 | 86 | 0.023251 | 0.125 | 0.08 | 261 | 0 | 0.364 | 1 | 1 | cs | TRUE
88 | LV_4131-5_0_3_line_88 |  | 86 | 87 | 0.010279 | 0.125 | 0.08 | 261 | 0 | 0.364 | 1 | 1 | cs | TRUE
89 | LV_4131-5_0_3_line_89 |  | 89 | 90 | 0.011902 | 0.125 | 0.08 | 261 | 0 | 0.364 | 1 | 1 | cs | TRUE
90 | LV_4131-5_0_3_line_90 |  | 89 | 91 | 0.0048729 | 0.125 | 0.08 | 261 | 0 | 0.364 | 1 | 1 | cs | TRUE
91 | LV_4131-5_0_3_line_91 |  | 90 | 92 | 0.025092 | 0.125 | 0.08 | 261 | 0 | 0.364 | 1 | 1 | cs | TRUE
92 | LV_4131-5_0_3_line_92 |  | 91 | 93 | 0.022467 | 0.125 | 0.08 | 261 | 0 | 0.364 | 1 | 1 | cs | TRUE
93 | LV_4131-5_0_3_line_93 |  | 92 | 94 | 0.023277 | 0.125 | 0.08 | 261 | 0 | 0.364 | 1 | 1 | cs | TRUE
94 | LV_4131-5_0_3_line_94 |  | 93 | 95 | 0.0044644 | 0.125 | 0.08 | 261 | 0 | 0.364 | 1 | 1 | cs | TRUE

## trafo
| name | std_type | hv_bus | lv_bus | sn_mva | vn_hv_kv | vn_lv_kv | vk_percent | vkr_percent | pfe_kw | i0_percent | shift_degree | tap_side | tap_neutral | tap_min | tap_max | tap_step_percent | tap_step_degree | tap_pos | tap_phase_shifter | parallel | df | in_service
0 | LV_4131-5_0_3_trafo_73 | 0.63 MVA 20/0.4 kV | 96 | 83 | 0.63 | 20 | 0.4 | 6 | 1.206 | 1.65 | 0.2619 | 150 | hv | 0 | -2 | 2 | 2.5 | 0 | 0 | FALSE | 1 | 1 | TRUE

## line_geodata
| x0 | y0 | x1 | y1 | x2 | y2 | x3 | y3 | x4 | y4 | x5 | y5 | x6 | y6 | x7 | y7
0 | 2658479.667 | 1235603.2393 | 2658475.1685 | 1235621.6934 | 2658474.2457 | 1235624.7738
1 | 2658479.667 | 1235603.2393 | 2658480.8546 | 1235598.3674 | 2658483.8011 | 1235593.4932 | 2658486.0929 | 1235591.3137
2 | 2658465.3283 | 1235648.0362 | 2658469.1508 | 1235642.5813 | 2658471.2795 | 1235634.6748 | 2658474.2457 | 1235624.7738
3 | 2658493.6324 | 1235578.6578 | 2658489.737 | 1235587.8479 | 2658486.0929 | 1235591.3137
4 | 2658465.3283 | 1235648.0362 | 2658449.8866 | 1235636.8325
5 | 2658465.3283 | 1235648.0362 | 2658468.7252 | 1235657.224
6 | 2658449.8866 | 1235636.8325 | 2658441.1694 | 1235631.0976
7 | 2658449.8866 | 1235636.8325 | 2658444.6989 | 1235651.8247 | 2658441.3416 | 1235665.3783 | 2658441.2777 | 1235665.4833
8 | 2658478.5907 | 1235663.2334 | 2658469.3385 | 1235658.8827 | 2658468.7252 | 1235657.224
9 | 2658427.87 | 1235622.3481 | 2658441.1694 | 1235631.0976
10 | 2658414.3206 | 1235613.4342 | 2658427.87 | 1235622.3481
11 | 2658414.3206 | 1235613.4342 | 2658384.1096 | 1235601.8742 | 2658381.2901 | 1235600.7681
12 | 2658414.3206 | 1235613.4342 | 2658412.2159 | 1235621.9858 | 2658410.08 | 1235632.1715 | 2658408.7051 | 1235641.9199
13 | 2658381.2901 | 1235600.7681 | 2658371.4443 | 1235597.5419
14 | 2658410.4978 | 1235649.7161 | 2658408.7051 | 1235641.9199
15 | 2658354.9091 | 1235592.1239 | 2658371.4443 | 1235597.5419
16 | 2658326.4402 | 1235582.7956 | 2658354.9091 | 1235592.1239
17 | 2658342.4798 | 1235521.6018 | 2658348.8659 | 1235524.0438 | 2658358.9384 | 1235527.8903
18 | 2658342.4798 | 1235521.6018 | 2658338.2237 | 1235537.8397
19 | 2658326.4402 | 1235582.7956 | 2658322.0523 | 1235595.4047
20 | 2658326.4402 | 1235582.7956 | 2658330.7736 | 1235566.2629
21 | 2658326.4402 | 1235582.7956 | 2658286.9211 | 1235566.5306 | 2658278.6279 | 1235563.6994
22 | 2658167.2035 | 1235522.1615 | 2658170.6966 | 1235525.1316 | 2658176.6082 | 1235529.4418
23 | 2658186.2084 | 1235534.6675 | 2658178.8271 | 1235531.0595 | 2658176.6082 | 1235529.4418
24 | 2658145.2304 | 1235483.3662 | 2658147.8206 | 1235486.2601 | 2658148.8388 | 1235487.3931 | 2658149.9875 | 1235490.6509 | 2658155.0752 | 1235505.1324 | 2658158.6705 | 1235513.5953 | 2658164.0692 | 1235519.4964 | 2658167.2035 | 1235522.1615
25 | 2658184.4829 | 1235547.0365 | 2658186.2084 | 1235534.6675
26 | 2658194.6321 | 1235523.8095 | 2658186.2084 | 1235534.6675
27 | 2658145.2304 | 1235483.3662 | 2658150.6245 | 1235474.0119
28 | 2658145.2304 | 1235483.3662 | 2658142.4046 | 1235489.8428 | 2658141.8559 | 1235495.0631
29 | 2658184.4829 | 1235547.0365 | 2658191.1769 | 1235547.4361
30 | 2658194.6321 | 1235523.8095 | 2658200.0597 | 1235497.8649
31 | 2658194.6321 | 1235523.8095 | 2658215.6941 | 1235518.2486
32 | 2658154.8463 | 1235466.6905 | 2658150.6245 | 1235474.0119
33 | 2658141.8559 | 1235495.0631 | 2658140.9943 | 1235503.2601 | 2658141.1436 | 1235505.951
34 | 2658217.0907 | 1235548.983 | 2658191.1769 | 1235547.4361
35 | 2658201.9722 | 1235487.0263 | 2658201.1269 | 1235492.7639 | 2658200.0597 | 1235497.8649
36 | 2658226.6155 | 1235515.3651 | 2658215.6941 | 1235518.2486
37 | 2658154.8463 | 1235466.6905 | 2658160.2507 | 1235457.3183 | 2658160.7704 | 1235455.8965
38 | 2658237.348 | 1235551.68 | 2658220.8031 | 1235549.2046 | 2658217.0907 | 1235548.983
39 | 2658201.9722 | 1235487.0263 | 2658207.8153 | 1235447.3663 | 2658213.7746 | 1235428.5123 | 2658225.3832 | 1235400.1184
40 | 2658250.3407 | 1235509.1011 | 2658226.6155 | 1235515.3651
41 | 2658160.7704 | 1235455.8965 | 2658164.7623 | 1235444.976
42 | 2658237.348 | 1235551.68 | 2658248.1591 | 1235553.2975 | 2658278.6279 | 1235563.6994
43 | 2658228.1815 | 1235393.274 | 2658225.3832 | 1235400.1184
44 | 2658250.3407 | 1235509.1011 | 2658250.3407 | 1235509.1011 | 2658255.4896 | 1235507.4788
45 | 2658322.0523 | 1235595.4047 | 2658318.1665 | 1235606.5707
46 | 2658330.7736 | 1235566.2629 | 2658336.4147 | 1235544.7411
47 | 2658336.4147 | 1235544.7411 | 2658338.2237 | 1235537.8397
48 | 2658388.1575 | 1235352.8594 | 2658398.4891 | 1235323.1439 | 2658400.697 | 1235314.6852
49 | 2658386.2457 | 1235358.3578 | 2658388.1575 | 1235352.8594
50 | 2658403.194 | 1235305.119 | 2658400.697 | 1235314.6852
51 | 2658386.2457 | 1235358.3578 | 2658382.188 | 1235370.0256
52 | 2658386.2457 | 1235358.3578 | 2658379.2037 | 1235352.5627 | 2658365.733 | 1235350.6745
53 | 2658407.6277 | 1235288.133 | 2658403.194 | 1235305.119
54 | 2658382.188 | 1235370.0256 | 2658378.6253 | 1235383.6255
55 | 2658382.188 | 1235370.0256 | 2658363.8519 | 1235384.1237
56 | 2658407.6277 | 1235288.133 | 2658411.3429 | 1235275.9059
57 | 2658407.6277 | 1235288.133 | 2658427.8106 | 1235292.8331
58 | 2658378.6253 | 1235383.6255 | 2658370.4845 | 1235414.7017
59 | 2658363.8519 | 1235384.1237 | 2658357.6684 | 1235388.8781
60 | 2658411.3429 | 1235275.9059 | 2658415.4385 | 1235259.2686
61 | 2658427.8106 | 1235292.8331 | 2658444.6655 | 1235296.7582 | 2658455.5762 | 1235297.0435
62 | 2658351.533 | 1235393.5955 | 2658357.6684 | 1235388.8781
63 | 2658415.4385 | 1235259.2686 | 2658420.1485 | 1235240.1357 | 2658420.29 | 1235239.1553
64 | 2658455.5762 | 1235297.0435 | 2658455.5762 | 1235297.0435 | 2658472.4237 | 1235303.9137 | 2658469.6703 | 1235316.6385
65 | 2658343.133 | 1235400.054 | 2658351.533 | 1235393.5955
66 | 2658313.8533 | 1235205.9252 | 2658289.4285 | 1235210.1677
67 | 2658313.8533 | 1235205.9252 | 2658313.4355 | 1235216.8838 | 2658304.152 | 1235245.8895 | 2658297.1769 | 1235260.2416 | 2658289.383 | 1235273.1959 | 2658275.2199 | 1235287.0919
68 | 2658275.2199 | 1235287.0919 | 2658272.0818 | 1235290.1707 | 2658267.8472 | 1235297.5118 | 2658263.7114 | 1235308.3886
69 | 2658423.3735 | 1235217.7997 | 2658420.29 | 1235239.1553
70 | 2658466.9935 | 1235329.0091 | 2658469.6703 | 1235316.6385
71 | 2658466.9935 | 1235329.0091 | 2658464.9584 | 1235338.4144
72 | 2658164.7623 | 1235444.976 | 2658168.2448 | 1235435.4489 | 2658172.0558 | 1235405.6556 | 2658171.5269 | 1235400.4515
73 | 2658168.2206 | 1235389.3746 | 2658170.8546 | 1235393.8361 | 2658171.5269 | 1235400.4515
74 | 2658166.472 | 1235386.4128 | 2658168.2206 | 1235389.3746
75 | 2658162.2188 | 1235379.2087 | 2658166.472 | 1235386.4128
76 | 2658162.2188 | 1235379.2087 | 2658172.691 | 1235364.7461 | 2658178.1656 | 1235351.6553
77 | 2658180.5957 | 1235345.8444 | 2658178.1656 | 1235351.6553
78 | 2658162.2188 | 1235379.2087 | 2658148.5833 | 1235366.7363
79 | 2658148.0971 | 1235366.2915 | 2658148.5833 | 1235366.7363
80 | 2658084.4876 | 1235355.8 | 2658095.6201 | 1235357.3876 | 2658135.9683 | 1235360.2839 | 2658143.7887 | 1235362.3506 | 2658148.0971 | 1235366.2915
81 | 2658084.4876 | 1235355.8 | 2658075.9063 | 1235383.5676 | 2658074.0264 | 1235398.5823
82 | 2658269.6203 | 1235503.0266 | 2658255.4896 | 1235507.4788
83 | 2658269.6203 | 1235503.0266 | 2658273.6466 | 1235501.758 | 2658286.9254 | 1235495.043
84 | 2658315.7835 | 1235459.5547 | 2658307.3907 | 1235477.2617 | 2658291.6342 | 1235492.6618 | 2658286.9254 | 1235495.043
85 | 2658315.7835 | 1235459.5547 | 2658321.2345 | 1235444.4416
86 | 2658321.2345 | 1235444.4416 | 2658327.0958 | 1235428.1908
87 | 2658327.0958 | 1235428.1908 | 2658334.9843 | 1235406.3193 | 2658334.9843 | 1235406.3193
88 | 2658343.133 | 1235400.054 | 2658334.9843 | 1235406.3193
89 | 2658252.4074 | 1235338.1166 | 2658248.1771 | 1235349.2418 | 2658248.1771 | 1235349.2418
90 | 2658252.4074 | 1235338.1166 | 2658254.1393 | 1235333.5619
91 | 2658237.5778 | 1235371.9854 | 2658248.1771 | 1235349.2418
92 | 2658262.1246 | 1235312.5615 | 2658254.1393 | 1235333.5619
93 | 2658228.1815 | 1235393.274 | 2658231.9345 | 1235384.0944 | 2658237.5778 | 1235371.9854
94 | 2658263.7114 | 1235308.3886 | 2658262.1246 | 1235312.5615

## bus_geodata
| x | y | coords
0 | 2658479.667 | 1235603.2393
1 | 2658474.2457 | 1235624.7738
2 | 2658486.0929 | 1235591.3137
3 | 2658465.3283 | 1235648.0362
4 | 2658493.6324 | 1235578.6578
5 | 2658449.8866 | 1235636.8325
6 | 2658468.7252 | 1235657.224
7 | 2658441.1694 | 1235631.0976
8 | 2658441.2776 | 1235665.4833
9 | 2658478.5907 | 1235663.2334
10 | 2658427.87 | 1235622.3481
11 | 2658414.3206 | 1235613.4342
12 | 2658381.2901 | 1235600.7681
13 | 2658408.7051 | 1235641.9199
14 | 2658410.4978 | 1235649.7161
15 | 2658371.4443 | 1235597.5419
16 | 2658354.9091 | 1235592.1239
17 | 2658358.9384 | 1235527.8903
18 | 2658342.4798 | 1235521.6018
19 | 2658326.4402 | 1235582.7956
20 | 2658176.6082 | 1235529.4418
21 | 2658167.2035 | 1235522.1615
22 | 2658186.2084 | 1235534.6675
23 | 2658145.2304 | 1235483.3662
24 | 2658184.4829 | 1235547.0365
25 | 2658194.6321 | 1235523.8095
26 | 2658150.6245 | 1235474.0119
27 | 2658141.8559 | 1235495.0631
28 | 2658191.1769 | 1235547.4361
29 | 2658200.0597 | 1235497.8649
30 | 2658215.6941 | 1235518.2486
31 | 2658154.8463 | 1235466.6905
32 | 2658141.1436 | 1235505.951
33 | 2658217.0907 | 1235548.983
34 | 2658201.9722 | 1235487.0263
35 | 2658226.6155 | 1235515.3651
36 | 2658160.7704 | 1235455.8965
37 | 2658237.348 | 1235551.68
38 | 2658225.3832 | 1235400.1184
39 | 2658250.3407 | 1235509.1011
40 | 2658322.0523 | 1235595.4047
41 | 2658330.7736 | 1235566.2629
42 | 2658278.6279 | 1235563.6994
43 | 2658318.1665 | 1235606.5707
44 | 2658336.4147 | 1235544.7411
45 | 2658338.2237 | 1235537.8397
46 | 2658388.1575 | 1235352.8594
47 | 2658400.697 | 1235314.6852
48 | 2658386.2457 | 1235358.3578
49 | 2658403.194 | 1235305.119
50 | 2658382.188 | 1235370.0256
51 | 2658365.733 | 1235350.6745
52 | 2658407.6277 | 1235288.133
53 | 2658378.6253 | 1235383.6255
54 | 2658363.8519 | 1235384.1237
55 | 2658411.3429 | 1235275.9059
56 | 2658427.8106 | 1235292.8331
57 | 2658370.4845 | 1235414.7017
58 | 2658357.6684 | 1235388.8781
59 | 2658415.4385 | 1235259.2686
60 | 2658455.5762 | 1235297.0435
61 | 2658351.533 | 1235393.5955
62 | 2658313.8533 | 1235205.9252
63 | 2658289.4285 | 1235210.1677
64 | 2658275.2199 | 1235287.0919
65 | 2658420.29 | 1235239.1553
66 | 2658469.6703 | 1235316.6385
67 | 2658423.3735 | 1235217.7997
68 | 2658466.9935 | 1235329.0091
69 | 2658164.7623 | 1235444.976
70 | 2658171.5269 | 1235400.4515
71 | 2658168.2206 | 1235389.3746
72 | 2658166.472 | 1235386.4128
73 | 2658178.1656 | 1235351.6553
74 | 2658162.2188 | 1235379.2087
75 | 2658180.5957 | 1235345.8444
76 | 2658148.5833 | 1235366.7363
77 | 2658148.0971 | 1235366.2915
78 | 2658084.4876 | 1235355.8
79 | 2658074.0264 | 1235398.5823
80 | 2658269.6203 | 1235503.0266
81 | 2658255.4896 | 1235507.4788
82 | 2658286.9254 | 1235495.043
83 | 2658315.7835 | 1235459.5547
84 | 2658321.2345 | 1235444.4416
85 | 2658327.0958 | 1235428.1908
86 | 2658334.9843 | 1235406.3193
87 | 2658343.133 | 1235400.054
88 | 2658464.9584 | 1235338.4144
89 | 2658252.4074 | 1235338.1166
90 | 2658248.1771 | 1235349.2418
91 | 2658254.1393 | 1235333.5619
92 | 2658237.5778 | 1235371.9854
93 | 2658262.1246 | 1235312.5615
94 | 2658228.1815 | 1235393.274
95 | 2658263.7114 | 1235308.3886
96 | 2658363.2379 | 1235442.3647

## line_std_types
| c_nf_per_km | r_ohm_per_km | x_ohm_per_km | max_i_ka | type | q_mm2 | alpha | voltage_rating
NAYY 4x50 SE | 210 | 0.642 | 0.083 | 0.142 | cs | 50 | 0.00403 | LV
NAYY 4x120 SE | 264 | 0.225 | 0.08 | 0.242 | cs | 120 | 0.00403 | LV
NAYY 4x150 SE | 261 | 0.208 | 0.08 | 0.27 | cs | 150 | 0.00403 | LV
NA2XS2Y 1x95 RM/25 12/20 kV | 216 | 0.313 | 0.132 | 0.252 | cs | 95 | 0.00403 | MV
NA2XS2Y 1x185 RM/25 12/20 kV | 273 | 0.161 | 0.117 | 0.362 | cs | 185 | 0.00403 | MV
NA2XS2Y 1x240 RM/25 12/20 kV | 304 | 0.122 | 0.112 | 0.421 | cs | 240 | 0.00403 | MV
NA2XS2Y 1x95 RM/25 6/10 kV | 315 | 0.313 | 0.123 | 0.249 | cs | 95 | 0.00403 | MV
NA2XS2Y 1x185 RM/25 6/10 kV | 406 | 0.161 | 0.11 | 0.358 | cs | 185 | 0.00403 | MV
NA2XS2Y 1x240 RM/25 6/10 kV | 456 | 0.122 | 0.105 | 0.416 | cs | 240 | 0.00403 | MV
NA2XS2Y 1x150 RM/25 12/20 kV | 250 | 0.206 | 0.116 | 0.319 | cs | 150 | 0.00403 | MV
NA2XS2Y 1x120 RM/25 12/20 kV | 230 | 0.253 | 0.119 | 0.283 | cs | 120 | 0.00403 | MV
NA2XS2Y 1x70 RM/25 12/20 kV | 190 | 0.443 | 0.132 | 0.22 | cs | 70 | 0.00403 | MV
NA2XS2Y 1x150 RM/25 6/10 kV | 360 | 0.206 | 0.11 | 0.315 | cs | 150 | 0.00403 | MV
NA2XS2Y 1x120 RM/25 6/10 kV | 340 | 0.253 | 0.113 | 0.28 | cs | 120 | 0.00403 | MV
NA2XS2Y 1x70 RM/25 6/10 kV | 280 | 0.443 | 0.123 | 0.217 | cs | 70 | 0.00403 | MV
N2XS(FL)2Y 1x120 RM/35 64/110 kV | 112 | 0.153 | 0.166 | 0.366 | cs | 120 | 0.00393 | HV
N2XS(FL)2Y 1x185 RM/35 64/110 kV | 125 | 0.099 | 0.156 | 0.457 | cs | 185 | 0.00393 | HV
N2XS(FL)2Y 1x240 RM/35 64/110 kV | 135 | 0.075 | 0.149 | 0.526 | cs | 240 | 0.00393 | HV
N2XS(FL)2Y 1x300 RM/35 64/110 kV | 144 | 0.06 | 0.144 | 0.588 | cs | 300 | 0.00393 | HV
15-AL1/3-ST1A 0.4 | 11 | 1.8769 | 0.35 | 0.105 | ol | 16 | 0.00403 | LV
24-AL1/4-ST1A 0.4 | 11.25 | 1.2012 | 0.335 | 0.14 | ol | 24 | 0.00403 | LV
48-AL1/8-ST1A 0.4 | 12.2 | 0.5939 | 0.3 | 0.21 | ol | 48 | 0.00403 | LV
94-AL1/15-ST1A 0.4 | 13.2 | 0.306 | 0.29 | 0.35 | ol | 94 | 0.00403 | LV
34-AL1/6-ST1A 10.0 | 9.7 | 0.8342 | 0.36 | 0.17 | ol | 34 | 0.00403 | MV
48-AL1/8-ST1A 10.0 | 10.1 | 0.5939 | 0.35 | 0.21 | ol | 48 | 0.00403 | MV
70-AL1/11-ST1A 10.0 | 10.4 | 0.4132 | 0.339 | 0.29 | ol | 70 | 0.00403 | MV
94-AL1/15-ST1A 10.0 | 10.75 | 0.306 | 0.33 | 0.35 | ol | 94 | 0.00403 | MV
122-AL1/20-ST1A 10.0 | 11.1 | 0.2376 | 0.323 | 0.41 | ol | 122 | 0.00403 | MV
149-AL1/24-ST1A 10.0 | 11.25 | 0.194 | 0.315 | 0.47 | ol | 149 | 0.00403 | MV
34-AL1/6-ST1A 20.0 | 9.15 | 0.8342 | 0.382 | 0.17 | ol | 34 | 0.00403 | MV
48-AL1/8-ST1A 20.0 | 9.5 | 0.5939 | 0.372 | 0.21 | ol | 48 | 0.00403 | MV
70-AL1/11-ST1A 20.0 | 9.7 | 0.4132 | 0.36 | 0.29 | ol | 70 | 0.00403 | MV
94-AL1/15-ST1A 20.0 | 10 | 0.306 | 0.35 | 0.35 | ol | 94 | 0.00403 | MV
122-AL1/20-ST1A 20.0 | 10.3 | 0.2376 | 0.344 | 0.41 | ol | 122 | 0.00403 | MV
149-AL1/24-ST1A 20.0 | 10.5 | 0.194 | 0.337 | 0.47 | ol | 149 | 0.00403 | MV
184-AL1/30-ST1A 20.0 | 10.75 | 0.1571 | 0.33 | 0.535 | ol | 184 | 0.00403 | MV
243-AL1/39-ST1A 20.0 | 11 | 0.1188 | 0.32 | 0.645 | ol | 243 | 0.00403 | MV
48-AL1/8-ST1A 110.0 | 8 | 0.5939 | 0.46 | 0.21 | ol | 48 | 0.00403 | HV
70-AL1/11-ST1A 110.0 | 8.4 | 0.4132 | 0.45 | 0.29 | ol | 70 | 0.00403 | HV
94-AL1/15-ST1A 110.0 | 8.65 | 0.306 | 0.44 | 0.35 | ol | 94 | 0.00403 | HV
122-AL1/20-ST1A 110.0 | 8.5 | 0.2376 | 0.43 | 0.41 | ol | 122 | 0.00403 | HV
149-AL1/24-ST1A 110.0 | 8.75 | 0.194 | 0.41 | 0.47 | ol | 149 | 0.00403 | HV
184-AL1/30-ST1A 110.0 | 8.8 | 0.1571 | 0.4 | 0.535 | ol | 184 | 0.00403 | HV
243-AL1/39-ST1A 110.0 | 9 | 0.1188 | 0.39 | 0.645 | ol | 243 | 0.00403 | HV
305-AL1/39-ST1A 110.0 | 9.2 | 0.0949 | 0.38 | 0.74 | ol | 305 | 0.00403 | HV
490-AL1/64-ST1A 110.0 | 9.75 | 0.059 | 0.37 | 0.96 | ol | 490 | 0.00403 | HV
679-AL1/86-ST1A 110.0 | 9.95 | 0.042 | 0.36 | 1.15 | ol | 679 | 0.00403 | HV
490-AL1/64-ST1A 220.0 | 10 | 0.059 | 0.285 | 0.96 | ol | 490 | 0.00403 | HV
679-AL1/86-ST1A 220.0 | 11.7 | 0.042 | 0.275 | 1.15 | ol | 679 | 0.00403 | HV
490-AL1/64-ST1A 380.0 | 11 | 0.059 | 0.253 | 0.96 | ol | 490 | 0.00403 | HV
679-AL1/86-ST1A 380.0 | 14.6 | 0.042 | 0.25 | 1.15 | ol | 679 | 0.00403 | HV

## trafo_std_types
| i0_percent | pfe_kw | vkr_percent | sn_mva | vn_lv_kv | vn_hv_kv | vk_percent | shift_degree | vector_group | tap_side | tap_neutral | tap_min | tap_max | tap_step_degree | tap_step_percent | tap_phase_shifter
160 MVA 380/110 kV | 0.06 | 60 | 0.25 | 160 | 110 | 380 | 12.2 | 0 | Yy0 | hv | 0 | -9 | 9 | 0 | 1.5 | FALSE
100 MVA 220/110 kV | 0.06 | 55 | 0.26 | 100 | 110 | 220 | 12 | 0 | Yy0 | hv | 0 | -9 | 9 | 0 | 1.5 | FALSE
63 MVA 110/20 kV | 0.04 | 22 | 0.32 | 63 | 20 | 110 | 18 | 150 | YNd5 | hv | 0 | -9 | 9 | 0 | 1.5 | FALSE
40 MVA 110/20 kV | 0.05 | 18 | 0.34 | 40 | 20 | 110 | 16.2 | 150 | YNd5 | hv | 0 | -9 | 9 | 0 | 1.5 | FALSE
25 MVA 110/20 kV | 0.07 | 14 | 0.41 | 25 | 20 | 110 | 12 | 150 | YNd5 | hv | 0 | -9 | 9 | 0 | 1.5 | FALSE
63 MVA 110/10 kV | 0.04 | 22 | 0.32 | 63 | 10 | 110 | 18 | 150 | YNd5 | hv | 0 | -9 | 9 | 0 | 1.5 | FALSE
40 MVA 110/10 kV | 0.05 | 18 | 0.34 | 40 | 10 | 110 | 16.2 | 150 | YNd5 | hv | 0 | -9 | 9 | 0 | 1.5 | FALSE
25 MVA 110/10 kV | 0.07 | 14 | 0.41 | 25 | 10 | 110 | 12 | 150 | YNd5 | hv | 0 | -9 | 9 | 0 | 1.5 | FALSE
0.25 MVA 20/0.4 kV | 0.32 | 0.8 | 1.44 | 0.25 | 0.4 | 20 | 6 | 150 | Yzn5 | hv | 0 | -2 | 2 | 0 | 2.5 | FALSE
0.4 MVA 20/0.4 kV | 0.3375 | 1.35 | 1.425 | 0.4 | 0.4 | 20 | 6 | 150 | Dyn5 | hv | 0 | -2 | 2 | 0 | 2.5 | FALSE
0.63 MVA 20/0.4 kV | 0.2619 | 1.65 | 1.206 | 0.63 | 0.4 | 20 | 6 | 150 | Dyn5 | hv | 0 | -2 | 2 | 0 | 2.5 | FALSE
0.25 MVA 10/0.4 kV | 0.24 | 0.6 | 1.2 | 0.25 | 0.4 | 10 | 4 | 150 | Dyn5 | hv | 0 | -2 | 2 | 0 | 2.5 | FALSE
0.4 MVA 10/0.4 kV | 0.2375 | 0.95 | 1.325 | 0.4 | 0.4 | 10 | 4 | 150 | Dyn5 | hv | 0 | -2 | 2 | 0 | 2.5 | FALSE
0.63 MVA 10/0.4 kV | 0.1873 | 1.18 | 1.0794 | 0.63 | 0.4 | 10 | 4 | 150 | Dyn5 | hv | 0 | -2 | 2 | 0 | 2.5 | FALSE

## trafo3w_std_types
| sn_hv_mva | sn_mv_mva | sn_lv_mva | vn_hv_kv | vn_mv_kv | vn_lv_kv | vk_hv_percent | vk_mv_percent | vk_lv_percent | vkr_hv_percent | vkr_mv_percent | vkr_lv_percent | pfe_kw | i0_percent | shift_mv_degree | shift_lv_degree | vector_group | tap_side | tap_neutral | tap_min | tap_max | tap_step_percent
63/25/38 MVA 110/20/10 kV | 63 | 25 | 38 | 110 | 20 | 10 | 10.4 | 10.4 | 10.4 | 0.28 | 0.32 | 0.35 | 35 | 0.89 | 0 | 0 | YN0yn0yn0 | hv | 0 | -10 | 10 | 1.2
63/25/38 MVA 110/10/10 kV | 63 | 25 | 38 | 110 | 10 | 10 | 10.4 | 10.4 | 10.4 | 0.28 | 0.32 | 0.35 | 35 | 0.89 | 0 | 0 | YN0yn0yn0 | hv | 0 | -10 | 10 | 1.2

## fuse_std_types
| fuse_type | i_rated_a | t_avg | t_min | t_total | x_avg | x_min | x_total
HV 100A | HV 100A | 100 | 0 | [10.0, 3.64, 0.854, 0.281, 0.1, 0.0531, 0.022, 0.01] | [10.0, 4.267, 1.21, 0.403, 0.1, 0.058, 0.022, 0.01] | 0 | [300.0, 350.0, 450.0, 550.0, 700.0, 850.0, 1200.0, 1752.0] | [600.0, 700.0, 900.0, 1150.0, 1665.0, 2000.0, 3000.0, 4313.0]
HV 10A | HV 10A | 10 | 0 | [10.0, 1675.0, 0.344, 0.156, 0.1, 0.0417, 0.0171, 0.01] | [10.0, 1.3, 0.3, 0.155, 0.1, 0.0555, 0.023, 0.01] | 0 | [30.0, 32.0, 35.0, 37.0, 39.0, 50.0, 70.0, 88.0] | [60.0, 70.0, 80.0, 87.0, 94.0, 110.0, 150.0, 216.0]
HV 125A | HV 125A | 125 | 0 | [10.0, 1.82, 0.344, 0.1, 0.0467, 0.0269, 0.01] | [10.0, 2.478, 0.426, 0.1, 0.0427, 0.0211, 0.01] | 0 | [375.0, 500.0, 700.0, 925.0, 1200.0, 1500.0, 2341.0] | [750.0, 1000.0, 1500.0, 2200.0, 3000.0, 4000.0, 5765.0]
HV 160A | HV 160A | 160 | 0 | [10.0, 4.15, 1.03, 0.198, 0.1, 0.051, 0.0172, 0.01] | [10.0, 2.3, 0.734, 0.274, 0.1, 0.046, 0.0177, 0.01] | 0 | [480.0, 550.0, 700.0, 1000.0, 1260.0, 1600.0, 2500.0, 3227.0] | [960.0, 1300.0, 1700.0, 2200.0, 2996.0, 4000.0, 6000.0, 7946.0]
HV 16A | HV 16A | 16 | 0 | [10.0, 0.352, 0.164, 0.1, 0.0649, 0.0342, 0.01] | [10.0, 2.34, 0.722, 0.181, 0.1, 0.055, 0.0296, 0.01] | 0 | [48.0, 60.0, 65.0, 71.0, 80.0, 100.0, 162.0] | [96.0, 110.0, 125.0, 150.0, 168.0, 200.0, 250.0, 398.0]
HV 200A | HV 200A | 200 | 0 | [10.0, 4.267, 1.21, 0.403, 0.1, 0.058, 0.022, 0.01] | [10.0, 3.73, 1.654, 0.328, 0.1, 0.0531, 0.019, 0.01] | 0 | [600.0, 700.0, 900.0, 1150.0, 1665.0, 2000.0, 3000.0, 4313.0] | [1200.0, 1500.0, 1800.0, 2700.0, 3960.0, 5000.0, 7500.0, 10620.0]
HV 20A | HV 20A | 20 | 0 | [10.0, 1.3, 0.3, 0.155, 0.1, 0.0555, 0.023, 0.01] | [10.0, 1.3, 0.161, 0.1, 0.0611, 0.0399, 0.0141, 0.01] | 0 | [60.0, 70.0, 80.0, 87.0, 94.0, 110.0, 150.0, 216.0] | [120.0, 150.0, 200.0, 223.0, 260.0, 300.0, 450.0, 532.0]
HV 25A | HV 25A | 25 | 0 | [10.0, 2.512, 0.833, 0.299, 0.1, 0.0372, 0.0223, 0.01] | [10.0, 3.125, 0.597, 0.198, 0.1, 0.0378, 0.022, 0.01] | 0 | [75.0, 82.0, 90.0, 100.0, 124.0, 170.0, 200.0, 289.0] | [150.0, 170.0, 210.0, 250.0, 294.0, 400.0, 500.0, 711.0]
HV 31.5A | HV 31.5A | 31.5 | 0 | [10.0, 2.34, 0.722, 0.181, 0.1, 0.055, 0.0296, 0.01] | [10.0, 2.84, 0.368, 0.164, 0.1, 0.0621, 0.0378, 0.0195, 0.01] | 0 | [95.0, 110.0, 125.0, 150.0, 165.0, 200.0, 250.0, 390.0] | [189.0, 220.0, 300.0, 350.0, 393.0, 450.0, 530.0, 700.0, 960.0]
HV 40A | HV 40A | 40 | 0 | [10.0, 1.3, 0.161, 0.1, 0.0611, 0.0399, 0.0141, 0.01] | [10.0, 2.05, 0.369, 0.198, 0.1, 0.051, 0.0298, 0.01] | 0 | [120.0, 150.0, 200.0, 223.0, 260.0, 300.0, 450.0, 532.0] | [240.0, 300.0, 400.0, 450.0, 530.0, 650.0, 800.0, 1311.0]
HV 50A | HV 50A | 50 | 0 | [10.0, 3.215, 0.597, 0.198, 0.1, 0.0378, 0.022, 0.01] | [10.0, 3.64, 0.854, 0.281, 0.1, 0.0531, 0.022, 0.01] | 0 | [150.0, 170.0, 210.0, 250.0, 294.0, 400.0, 500.0, 711.0] | [300.0, 350.0, 450.0, 550.0, 700.0, 850.0, 1200.0, 1752.0]
HV 6.3A | HV 6.3A | 6.3 | 0 | [10.0, 1.39, 0.344, 0.168, 0.1, 0.056, 0.0263, 0.01] | [10.0, 1.711, 0.516, 0.198, 0.1, 0.0634, 0.0303, 0.01] | 0 | [19.0, 19.5, 20.4, 20.8, 22.0, 25.0, 32.0, 48.0] | [38.0, 40.0, 43.0, 48.0, 53.0, 60.0, 75.0, 118.0]
HV 63A | HV 63A | 63 | 0 | [10.0, 2.84, 0.368, 0.164, 0.1, 0.0621, 0.0378, 0.0195, 0.01] | [10.0, 1.82, 0.344, 0.1, 0.0467, 0.0269, 0.01] | 0 | [189.0, 220.0, 300.0, 350.0, 393.0, 450.0, 530.0, 700.0, 961.0] | [378.0, 500.0, 700.0, 934.0, 1200.0, 1500.0, 2366.0]
HV 80A | HV 80A | 80 | 0 | [10.0, 2.05, 0.369, 0.198, 0.1, 0.051, 0.0298, 0.01] | [10.0, 4.15, 1.03, 0.198, 0.1, 0.051, 0.0172, 0.01] | 0 | [240.0, 300.0, 400.0, 450.0, 530.0, 650.0, 800.0, 1311.0] | [480.0, 550.0, 700.0, 1000.0, 1260.0, 1600.0, 2500.0, 3227.0]
Siemens NH-1-100 | Siemens NH-1-100 | 100 | [5400.0, 2000.0, 400.0, 20.0, 1.0, 0.2, 0.012, 0.004] | 0 | 0 | [150.0, 190.0, 250.0, 430.0, 900.0, 1250.0, 2700.0, 3600.0] | 0 | 0
Siemens NH-1-125 | Siemens NH-1-125 | 125 | [4800.0, 120.0, 7.0, 0.1, 0.004] | 0 | 0 | [180.0, 400.0, 740.0, 2000.0, 4250.0] | 0 | 0
Siemens NH-1-16 | Siemens NH-1-16 | 16 | [4000.0, 400.0, 2.0, 0.1, 0.04, 0.01] | 0 | 0 | [26.0, 35.0, 75.0, 150.0, 200.0, 300.0] | 0 | 0
Siemens NH-1-160 | Siemens NH-1-160 | 160 | [4800.0, 120.0, 7.0, 0.1, 0.004] | 0 | 0 | [210.0, 500.0, 900.0, 2300.0, 5000.0] | 0 | 0
Siemens NH-1-25 | Siemens NH-1-25 | 25 | [4000.0, 1000.0, 10.0, 0.2, 0.02, 0.01] | 0 | 0 | [40.0, 50.0, 100.0, 210.0, 400.0, 500.0] | 0 | 0
Siemens NH-1-50 | Siemens NH-1-50 | 50 | [4000.0, 40.0, 4.0, 1.0, 0.02, 0.01] | 0 | 0 | [86.0, 200.0, 300.0, 400.0, 1000.0, 1280.0] | 0 | 0
Siemens NH-1-63 | Siemens NH-1-63 | 63 | [4000.0, 100.0, 10.0, 2.0, 0.04, 0.01] | 0 | 0 | [100.0, 200.0, 300.0, 400.0, 1000.0, 1500.0] | 0 | 0
Siemens NH-1-80 | Siemens NH-1-80 | 80 | [4800.0, 120.0, 7.0, 0.1, 0.01] | 0 | 0 | [150.58, 250.0, 450.0, 1150.0, 2470.0] | 0 | 0
Siemens NH-2-1000 | Siemens NH-2-1000 | 1000 | [4800.0, 120.0, 7.0, 0.1, 0.004] | 0 | 0 | [1900.0, 3500.0, 8400.0, 24000.0, 52000.0] | 0 | 0
Siemens NH-2-200 | Siemens NH-2-200 | 200 | [4800.0, 120.0, 7.0, 0.1, 0.004] | 0 | 0 | [280.0, 650.0, 1200.0, 3000.0, 7000.0] | 0 | 0
Siemens NH-2-224 | Siemens NH-2-224 | 224 | [4800.0, 120.0, 7.0, 0.2, 0.04, 0.004] | 0 | 0 | [400.0, 750.0, 1453.0, 3025.0, 4315.0, 7600.0] | 0 | 0
Siemens NH-2-250 | Siemens NH-2-250 | 250 | [4800.0, 120.0, 7.0, 0.1, 0.004] | 0 | 0 | [450.0, 800.0, 1650.0, 4000.0, 8500.0] | 0 | 0
Siemens NH-2-315 | Siemens NH-2-315 | 315 | [4800.0, 120.0, 7.0, 0.1, 0.004] | 0 | 0 | [550.0, 920.0, 1900.0, 5000.0, 11000.0] | 0 | 0
Siemens NH-2-355 | Siemens NH-2-355 | 355 | [4800.0, 120.0, 6.0, 0.1, 0.004] | 0 | 0 | [650.0, 1116.27, 2350.0, 5840.0, 12790.0] | 0 | 0
Siemens NH-2-400 | Siemens NH-2-400 | 400 | [4800.0, 120.0, 7.0, 0.1, 0.004] | 0 | 0 | [720.0, 1350.0, 2800.0, 6500.0, 15000.0] | 0 | 0
Siemens NH-2-425 | Siemens NH-2-425 | 425 | [4800.0, 120.0, 7.0, 0.1, 0.004] | 0 | 0 | [850.0, 1500.0, 3050.0, 7500.0, 16500.0] | 0 | 0
Siemens NH-2-630 | Siemens NH-2-630 | 630 | [4800.0, 120.0, 7.0, 0.1, 0.004] | 0 | 0 | [1200.0, 2000.0, 4800.0, 12000.0, 26000.0] | 0 | 0

## dtypes
| element | column | dtype
0 | bus | name | object
1 | bus | vn_kv | float64
2 | bus | type | object
3 | bus | zone | object
4 | bus | in_service | bool
5 | load | name | object
6 | load | bus | uint32
7 | load | p_mw | float64
8 | load | q_mvar | float64
9 | load | const_z_percent | float64
10 | load | const_i_percent | float64
11 | load | sn_mva | float64
12 | load | scaling | float64
13 | load | in_service | bool
14 | load | type | object
15 | ext_grid | name | object
16 | ext_grid | bus | uint32
17 | ext_grid | vm_pu | float64
18 | ext_grid | va_degree | float64
19 | ext_grid | slack_weight | float64
20 | ext_grid | in_service | bool
21 | line | name | object
22 | line | std_type | object
23 | line | from_bus | uint32
24 | line | to_bus | uint32
25 | line | length_km | float64
26 | line | r_ohm_per_km | float64
27 | line | x_ohm_per_km | float64
28 | line | c_nf_per_km | float64
29 | line | g_us_per_km | float64
30 | line | max_i_ka | float64
31 | line | df | float64
32 | line | parallel | uint32
33 | line | type | object
34 | line | in_service | bool
35 | trafo | name | object
36 | trafo | std_type | object
37 | trafo | hv_bus | uint32
38 | trafo | lv_bus | uint32
39 | trafo | sn_mva | float64
40 | trafo | vn_hv_kv | float64
41 | trafo | vn_lv_kv | float64
42 | trafo | vk_percent | float64
43 | trafo | vkr_percent | float64
44 | trafo | pfe_kw | float64
45 | trafo | i0_percent | float64
46 | trafo | shift_degree | float64
47 | trafo | tap_side | object
48 | trafo | tap_neutral | int32
49 | trafo | tap_min | int32
50 | trafo | tap_max | int32
51 | trafo | tap_step_percent | float64
52 | trafo | tap_step_degree | float64
53 | trafo | tap_pos | int32
54 | trafo | tap_phase_shifter | bool
55 | trafo | parallel | uint32
56 | trafo | df | float64
57 | trafo | in_service | bool
58 | line_geodata | coords | object
59 | bus_geodata | x | float64
60 | bus_geodata | y | float64
61 | bus_geodata | coords | object

## parameters
| version | format_version | converged | OPF_converged | name | f_hz | sn_mva
0 | 2.14.6 | 2.14.0 | FALSE | FALSE |  | 50 | 1