## bus
| name | vn_kv | type | zone | in_service
0 | bus_LV_4133-2_0_5_node_0 | 0.4 | n |  | TRUE
1 | bus_LV_4133-2_0_5_node_1 | 0.4 | n |  | TRUE
2 | bus_LV_4133-2_0_5_node_2 | 0.4 | n |  | TRUE
3 | bus_LV_4133-2_0_5_node_4 | 0.4 | n |  | TRUE
4 | bus_LV_4133-2_0_5_node_6 | 0.4 | n |  | TRUE
5 | bus_LV_4133-2_0_5_node_7 | 0.4 | n |  | TRUE
6 | bus_LV_4133-2_0_5_node_3 | 0.4 | n |  | TRUE
7 | bus_LV_4133-2_0_5_node_154 | 0.4 | n |  | TRUE
8 | bus_LV_4133-2_0_5_node_152 | 0.4 | n |  | TRUE
9 | bus_LV_4133-2_0_5_node_67 | 0.4 | n |  | TRUE
10 | bus_LV_4133-2_0_5_node_5 | 0.4 | n |  | TRUE
11 | bus_LV_4133-2_0_5_node_38 | 0.4 | n |  | TRUE
12 | bus_LV_4133-2_0_5_node_141 | 0.4 | n |  | TRUE
13 | bus_LV_4133-2_0_5_node_37 | 0.4 | n |  | TRUE
14 | bus_LV_4133-2_0_5_node_138 | 0.4 | n |  | TRUE
15 | bus_LV_4133-2_0_5_node_113 | 0.4 | n |  | TRUE
16 | bus_LV_4133-2_0_5_node_68 | 0.4 | n |  | TRUE
17 | bus_LV_4133-2_0_5_node_39 | 0.4 | n |  | TRUE
18 | bus_LV_4133-2_0_5_node_36 | 0.4 | n |  | TRUE
19 | bus_LV_4133-2_0_5_node_12 | 0.4 | n |  | TRUE
20 | bus_LV_4133-2_0_5_node_10 | 0.4 | n |  | TRUE
21 | bus_LV_4133-2_0_5_node_8 | 0.4 | n |  | TRUE
22 | bus_LV_4133-2_0_5_node_9 | 0.4 | n |  | TRUE
23 | bus_LV_4133-2_0_5_node_11 | 0.4 | n |  | TRUE
24 | bus_LV_4133-2_0_5_node_116 | 0.4 | n |  | TRUE
25 | bus_LV_4133-2_0_5_node_117 | 0.4 | n |  | TRUE
26 | bus_LV_4133-2_0_5_node_156 | 0.4 | n |  | TRUE
27 | bus_LV_4133-2_0_5_node_62 | 0.4 | n |  | TRUE
28 | bus_LV_4133-2_0_5_node_137 | 0.4 | n |  | TRUE
29 | bus_LV_4133-2_0_5_node_13 | 0.4 | n |  | TRUE
30 | bus_LV_4133-2_0_5_node_14 | 0.4 | n |  | TRUE
31 | bus_LV_4133-2_0_5_node_15 | 0.4 | n |  | TRUE
32 | bus_LV_4133-2_0_5_node_16 | 0.4 | n |  | TRUE
33 | bus_LV_4133-2_0_5_node_17 | 0.4 | n |  | TRUE
34 | bus_LV_4133-2_0_5_node_19 | 0.4 | n |  | TRUE
35 | bus_LV_4133-2_0_5_node_21 | 0.4 | n |  | TRUE
36 | bus_LV_4133-2_0_5_node_18 | 0.4 | n |  | TRUE
37 | bus_LV_4133-2_0_5_node_110 | 0.4 | n |  | TRUE
38 | bus_LV_4133-2_0_5_node_47 | 0.4 | n |  | TRUE
39 | bus_LV_4133-2_0_5_node_34 | 0.4 | n |  | TRUE
40 | bus_LV_4133-2_0_5_node_35 | 0.4 | n |  | TRUE
41 | bus_LV_4133-2_0_5_node_20 | 0.4 | n |  | TRUE
42 | bus_LV_4133-2_0_5_node_49 | 0.4 | n |  | TRUE
43 | bus_LV_4133-2_0_5_node_22 | 0.4 | n |  | TRUE
44 | bus_LV_4133-2_0_5_node_23 | 0.4 | n |  | TRUE
45 | bus_LV_4133-2_0_5_node_26 | 0.4 | n |  | TRUE
46 | bus_LV_4133-2_0_5_node_27 | 0.4 | n |  | TRUE
47 | bus_LV_4133-2_0_5_node_111 | 0.4 | n |  | TRUE
48 | bus_LV_4133-2_0_5_node_25 | 0.4 | n |  | TRUE
49 | bus_LV_4133-2_0_5_node_118 | 0.4 | n |  | TRUE
50 | bus_LV_4133-2_0_5_node_119 | 0.4 | n |  | TRUE
51 | bus_LV_4133-2_0_5_node_112 | 0.4 | n |  | TRUE
52 | bus_LV_4133-2_0_5_node_28 | 0.4 | n |  | TRUE
53 | bus_LV_4133-2_0_5_node_29 | 0.4 | n |  | TRUE
54 | bus_LV_4133-2_0_5_node_30 | 0.4 | n |  | TRUE
55 | bus_LV_4133-2_0_5_node_31 | 0.4 | n |  | TRUE
56 | bus_LV_4133-2_0_5_node_53 | 0.4 | n |  | TRUE
57 | bus_LV_4133-2_0_5_node_32 | 0.4 | n |  | TRUE
58 | bus_LV_4133-2_0_5_node_33 | 0.4 | n |  | TRUE
59 | bus_LV_4133-2_0_5_node_158 | 0.4 | n |  | TRUE
60 | bus_LV_4133-2_0_5_node_41 | 0.4 | n |  | TRUE
61 | bus_LV_4133-2_0_5_node_157 | 0.4 | n |  | TRUE
62 | bus_LV_4133-2_0_5_node_40 | 0.4 | n |  | TRUE
63 | bus_LV_4133-2_0_5_node_51 | 0.4 | n |  | TRUE
64 | bus_LV_4133-2_0_5_node_100 | 0.4 | n |  | TRUE
65 | bus_LV_4133-2_0_5_node_133 | 0.4 | n |  | TRUE
66 | bus_LV_4133-2_0_5_node_101 | 0.4 | n |  | TRUE
67 | bus_LV_4133-2_0_5_node_155 | 0.4 | n |  | TRUE
68 | bus_LV_4133-2_0_5_node_126 | 0.4 | n |  | TRUE
69 | bus_LV_4133-2_0_5_node_125 | 0.4 | n |  | TRUE
70 | bus_LV_4133-2_0_5_node_95 | 0.4 | n |  | TRUE
71 | bus_LV_4133-2_0_5_node_71 | 0.4 | n |  | TRUE
72 | bus_LV_4133-2_0_5_node_93 | 0.4 | n |  | TRUE
73 | bus_LV_4133-2_0_5_node_151 | 0.4 | n |  | TRUE
74 | bus_LV_4133-2_0_5_node_150 | 0.4 | n |  | TRUE
75 | bus_LV_4133-2_0_5_node_42 | 0.4 | n |  | TRUE
76 | bus_LV_4133-2_0_5_node_43 | 0.4 | n |  | TRUE
77 | bus_LV_4133-2_0_5_node_44 | 0.4 | n |  | TRUE
78 | bus_LV_4133-2_0_5_node_45 | 0.4 | n |  | TRUE
79 | bus_LV_4133-2_0_5_node_46 | 0.4 | n |  | TRUE
80 | bus_LV_4133-2_0_5_node_114 | 0.4 | n |  | TRUE
81 | bus_LV_4133-2_0_5_node_115 | 0.4 | n |  | TRUE
82 | bus_LV_4133-2_0_5_node_64 | 0.4 | n |  | TRUE
83 | bus_LV_4133-2_0_5_node_153 | 0.4 | n |  | TRUE
84 | bus_LV_4133-2_0_5_node_123 | 0.4 | n |  | TRUE
85 | bus_LV_4133-2_0_5_node_168 | 0.4 | n |  | TRUE
86 | bus_LV_4133-2_0_5_node_65 | 0.4 | n |  | TRUE
87 | bus_LV_4133-2_0_5_node_48 | 0.4 | n |  | TRUE
88 | bus_LV_4133-2_0_5_node_144 | 0.4 | n |  | TRUE
89 | bus_LV_4133-2_0_5_node_83 | 0.4 | n |  | TRUE
90 | bus_LV_4133-2_0_5_node_59 | 0.4 | n |  | TRUE
91 | bus_LV_4133-2_0_5_node_140 | 0.4 | n |  | TRUE
92 | bus_LV_4133-2_0_5_node_81 | 0.4 | n |  | TRUE
93 | bus_LV_4133-2_0_5_node_50 | 0.4 | n |  | TRUE
94 | bus_LV_4133-2_0_5_node_52 | 0.4 | n |  | TRUE
95 | bus_LV_4133-2_0_5_node_54 | 0.4 | n |  | TRUE
96 | bus_LV_4133-2_0_5_node_63 | 0.4 | n |  | TRUE
97 | bus_LV_4133-2_0_5_node_86 | 0.4 | n |  | TRUE
98 | bus_LV_4133-2_0_5_node_128 | 0.4 | n |  | TRUE
99 | bus_LV_4133-2_0_5_node_60 | 0.4 | n |  | TRUE
100 | bus_LV_4133-2_0_5_node_61 | 0.4 | n |  | TRUE
101 | bus_LV_4133-2_0_5_node_55 | 0.4 | n |  | TRUE
102 | bus_LV_4133-2_0_5_node_56 | 0.4 | n |  | TRUE
103 | bus_LV_4133-2_0_5_node_57 | 0.4 | n |  | TRUE
104 | bus_LV_4133-2_0_5_node_159 | 0.4 | n |  | TRUE
105 | bus_LV_4133-2_0_5_node_160 | 0.4 | n |  | TRUE
106 | bus_LV_4133-2_0_5_node_162 | 0.4 | n |  | TRUE
107 | bus_LV_4133-2_0_5_node_163 | 0.4 | n |  | TRUE
108 | bus_LV_4133-2_0_5_node_87 | 0.4 | n |  | TRUE
109 | bus_LV_4133-2_0_5_node_127 | 0.4 | n |  | TRUE
110 | bus_LV_4133-2_0_5_node_129 | 0.4 | n |  | TRUE
111 | bus_LV_4133-2_0_5_node_210 | 0.4 | n |  | TRUE
112 | bus_LV_4133-2_0_5_node_66 | 0.4 | n |  | TRUE
113 | bus_LV_4133-2_0_5_node_134 | 0.4 | n |  | TRUE
114 | bus_LV_4133-2_0_5_node_74 | 0.4 | n |  | TRUE
115 | bus_LV_4133-2_0_5_node_69 | 0.4 | n |  | TRUE
116 | bus_LV_4133-2_0_5_node_198 | 0.4 | n |  | TRUE
117 | bus_LV_4133-2_0_5_node_199 | 0.4 | n |  | TRUE
118 | bus_LV_4133-2_0_5_node_143 | 0.4 | n |  | TRUE
119 | bus_LV_4133-2_0_5_node_180 | 0.4 | n |  | TRUE
120 | bus_LV_4133-2_0_5_node_70 | 0.4 | n |  | TRUE
121 | bus_LV_4133-2_0_5_node_72 | 0.4 | n |  | TRUE
122 | bus_LV_4133-2_0_5_node_73 | 0.4 | n |  | TRUE
123 | bus_LV_4133-2_0_5_node_75 | 0.4 | n |  | TRUE
124 | bus_LV_4133-2_0_5_node_92 | 0.4 | n |  | TRUE
125 | bus_LV_4133-2_0_5_node_102 | 0.4 | n |  | TRUE
126 | bus_LV_4133-2_0_5_node_161 | 0.4 | n |  | TRUE
127 | bus_LV_4133-2_0_5_node_164 | 0.4 | n |  | TRUE
128 | bus_LV_4133-2_0_5_node_94 | 0.4 | n |  | TRUE
129 | bus_LV_4133-2_0_5_node_76 | 0.4 | n |  | TRUE
130 | bus_LV_4133-2_0_5_node_77 | 0.4 | n |  | TRUE
131 | bus_LV_4133-2_0_5_node_78 | 0.4 | n |  | TRUE
132 | bus_LV_4133-2_0_5_node_79 | 0.4 | n |  | TRUE
133 | bus_LV_4133-2_0_5_node_108 | 0.4 | n |  | TRUE
134 | bus_LV_4133-2_0_5_node_122 | 0.4 | n |  | TRUE
135 | bus_LV_4133-2_0_5_node_106 | 0.4 | n |  | TRUE
136 | bus_LV_4133-2_0_5_node_80 | 0.4 | n |  | TRUE
137 | bus_LV_4133-2_0_5_node_82 | 0.4 | n |  | TRUE
138 | bus_LV_4133-2_0_5_node_84 | 0.4 | n |  | TRUE
139 | bus_LV_4133-2_0_5_node_85 | 0.4 | n |  | TRUE
140 | bus_LV_4133-2_0_5_node_124 | 0.4 | n |  | TRUE
141 | bus_LV_4133-2_0_5_node_109 | 0.4 | n |  | TRUE
142 | bus_LV_4133-2_0_5_node_145 | 0.4 | n |  | TRUE
143 | bus_LV_4133-2_0_5_node_206 | 0.4 | n |  | TRUE
144 | bus_LV_4133-2_0_5_node_104 | 0.4 | n |  | TRUE
145 | bus_LV_4133-2_0_5_node_88 | 0.4 | n |  | TRUE
146 | bus_LV_4133-2_0_5_node_89 | 0.4 | n |  | TRUE
147 | bus_LV_4133-2_0_5_node_90 | 0.4 | n |  | TRUE
148 | bus_LV_4133-2_0_5_node_91 | 0.4 | n |  | TRUE
149 | bus_LV_4133-2_0_5_node_121 | 0.4 | n |  | TRUE
150 | bus_LV_4133-2_0_5_node_130 | 0.4 | n |  | TRUE
151 | bus_LV_4133-2_0_5_node_120 | 0.4 | n |  | TRUE
152 | bus_LV_4133-2_0_5_node_131 | 0.4 | n |  | TRUE
153 | bus_LV_4133-2_0_5_node_132 | 0.4 | n |  | TRUE
154 | bus_LV_4133-2_0_5_node_98 | 0.4 | n |  | TRUE
155 | bus_LV_4133-2_0_5_node_96 | 0.4 | n |  | TRUE
156 | bus_LV_4133-2_0_5_node_97 | 0.4 | n |  | TRUE
157 | bus_LV_4133-2_0_5_node_99 | 0.4 | n |  | TRUE
158 | bus_LV_4133-2_0_5_node_103 | 0.4 | n |  | TRUE
159 | bus_LV_4133-2_0_5_node_105 | 0.4 | n |  | TRUE
160 | bus_LV_4133-2_0_5_node_107 | 0.4 | n |  | TRUE
161 | bus_LV_4133-2_0_5_node_181 | 0.4 | n |  | TRUE
162 | bus_LV_4133-2_0_5_node_166 | 0.4 | n |  | TRUE
163 | bus_LV_4133-2_0_5_node_135 | 0.4 | n |  | TRUE
164 | bus_LV_4133-2_0_5_node_136 | 0.4 | n |  | TRUE
165 | bus_LV_4133-2_0_5_node_139 | 0.4 | n |  | TRUE
166 | bus_LV_4133-2_0_5_node_171 | 0.4 | n |  | TRUE
167 | bus_LV_4133-2_0_5_node_146 | 0.4 | n |  | TRUE
168 | bus_LV_4133-2_0_5_node_147 | 0.4 | n |  | TRUE
169 | bus_LV_4133-2_0_5_node_148 | 0.4 | n |  | TRUE
170 | bus_LV_4133-2_0_5_node_149 | 0.4 | n |  | TRUE
171 | bus_LV_4133-2_0_5_node_165 | 0.4 | n |  | TRUE
172 | bus_LV_4133-2_0_5_node_167 | 0.4 | n |  | TRUE
173 | bus_LV_4133-2_0_5_node_169 | 0.4 | n |  | TRUE
174 | bus_LV_4133-2_0_5_node_170 | 0.4 | n |  | TRUE
175 | bus_LV_4133-2_0_5_node_187 | 0.4 | n |  | TRUE
176 | bus_LV_4133-2_0_5_node_196 | 0.4 | n |  | TRUE
177 | bus_LV_4133-2_0_5_node_209 | 0.4 | n |  | TRUE
178 | bus_LV_4133-2_0_5_node_188 | 0.4 | n |  | TRUE
179 | bus_LV_4133-2_0_5_node_193 | 0.4 | n |  | TRUE
180 | bus_LV_4133-2_0_5_node_172 | 0.4 | n |  | TRUE
181 | bus_LV_4133-2_0_5_node_173 | 0.4 | n |  | TRUE
182 | bus_LV_4133-2_0_5_node_174 | 0.4 | n |  | TRUE
183 | bus_LV_4133-2_0_5_node_175 | 0.4 | n |  | TRUE
184 | bus_LV_4133-2_0_5_node_176 | 0.4 | n |  | TRUE
185 | bus_LV_4133-2_0_5_node_177 | 0.4 | n |  | TRUE
186 | bus_LV_4133-2_0_5_node_203 | 0.4 | n |  | TRUE
187 | bus_LV_4133-2_0_5_node_178 | 0.4 | n |  | TRUE
188 | bus_LV_4133-2_0_5_node_184 | 0.4 | n |  | TRUE
189 | bus_LV_4133-2_0_5_node_204 | 0.4 | n |  | TRUE
190 | bus_LV_4133-2_0_5_node_179 | 0.4 | n |  | TRUE
191 | bus_LV_4133-2_0_5_node_186 | 0.4 | n |  | TRUE
192 | bus_LV_4133-2_0_5_node_182 | 0.4 | n |  | TRUE
193 | bus_LV_4133-2_0_5_node_200 | 0.4 | n |  | TRUE
194 | bus_LV_4133-2_0_5_node_183 | 0.4 | n |  | TRUE
195 | bus_LV_4133-2_0_5_node_185 | 0.4 | n |  | TRUE
196 | bus_LV_4133-2_0_5_node_190 | 0.4 | n |  | TRUE
197 | bus_LV_4133-2_0_5_node_195 | 0.4 | n |  | TRUE
198 | bus_LV_4133-2_0_5_node_192 | 0.4 | n |  | TRUE
199 | bus_LV_4133-2_0_5_node_189 | 0.4 | n |  | TRUE
200 | bus_LV_4133-2_0_5_node_202 | 0.4 | n |  | TRUE
201 | bus_LV_4133-2_0_5_node_191 | 0.4 | n |  | TRUE
202 | bus_LV_4133-2_0_5_node_194 | 0.4 | n |  | TRUE
203 | bus_LV_4133-2_0_5_node_197 | 0.4 | n |  | TRUE
204 | bus_LV_4133-2_0_5_node_205 | 0.4 | n |  | TRUE
205 | bus_LV_4133-2_0_5_node_207 | 0.4 | n |  | TRUE
206 | bus_MV_473_1_node_94 | 20 | n |  | TRUE

## load
| name | bus | p_mw | q_mvar | const_z_percent | const_i_percent | sn_mva | scaling | in_service | type
0 | LV_4133-2_0_5_load_0 | 0 | 0.020768 | 0.0052051 | 0 | 0 |  | 1 | TRUE | wye
1 | LV_4133-2_0_5_load_4 | 3 | 0.0047635 | 0.0011939 | 0 | 0 |  | 1 | TRUE | wye
2 | LV_4133-2_0_5_load_6 | 4 | 0.030307 | 0.0075958 | 0 | 0 |  | 1 | TRUE | wye
3 | LV_4133-2_0_5_load_7 | 5 | 0.017596 | 0.0044099 | 0 | 0 |  | 1 | TRUE | wye
4 | LV_4133-2_0_5_load_154 | 7 | 0.015493 | 0.003883 | 0 | 0 |  | 1 | TRUE | wye
5 | LV_4133-2_0_5_load_152 | 8 | 0.0017291 | 0.00043335 | 0 | 0 |  | 1 | TRUE | wye
6 | LV_4133-2_0_5_load_67 | 9 | 0.0012892 | 0.0003231 | 0 | 0 |  | 1 | TRUE | wye
7 | LV_4133-2_0_5_load_141 | 12 | 0.0018868 | 0.00047287 | 0 | 0 |  | 1 | TRUE | wye
8 | LV_4133-2_0_5_load_37 | 13 | 0.01553 | 0.0038921 | 0 | 0 |  | 1 | TRUE | wye
9 | LV_4133-2_0_5_load_68 | 16 | 0.0013401 | 0.00033587 | 0 | 0 |  | 1 | TRUE | wye
10 | LV_4133-2_0_5_load_36 | 18 | 0.031238 | 0.0078289 | 0 | 0 |  | 1 | TRUE | wye
11 | LV_4133-2_0_5_load_10 | 20 | 0.020435 | 0.0051216 | 0 | 0 |  | 1 | TRUE | wye
12 | LV_4133-2_0_5_load_8 | 21 | 0.017446 | 0.0043723 | 0 | 0 |  | 1 | TRUE | wye
13 | LV_4133-2_0_5_load_9 | 22 | 0.011125 | 0.0027882 | 0 | 0 |  | 1 | TRUE | wye
14 | LV_4133-2_0_5_load_116 | 24 | 0.0014245 | 0.00035702 | 0 | 0 |  | 1 | TRUE | wye
15 | LV_4133-2_0_5_load_117 | 25 | 0.002945 | 0.00073808 | 0 | 0 |  | 1 | TRUE | wye
16 | LV_4133-2_0_5_load_156 | 26 | 0.0006119 | 0.00015336 | 0 | 0 |  | 1 | TRUE | wye
17 | LV_4133-2_0_5_load_62 | 27 | 0.0010895 | 0.00027306 | 0 | 0 |  | 1 | TRUE | wye
18 | LV_4133-2_0_5_load_13 | 29 | 0.0007247 | 0.00018163 | 0 | 0 |  | 1 | TRUE | wye
19 | LV_4133-2_0_5_load_14 | 30 | 0.0019422 | 0.00048677 | 0 | 0 |  | 1 | TRUE | wye
20 | LV_4133-2_0_5_load_16 | 32 | 0.0019158 | 0.00048013 | 0 | 0 |  | 1 | TRUE | wye
21 | LV_4133-2_0_5_load_17 | 33 | 0.00097286 | 0.00024382 | 0 | 0 |  | 1 | TRUE | wye
22 | LV_4133-2_0_5_load_19 | 34 | 0.0010008 | 0.00025083 | 0 | 0 |  | 1 | TRUE | wye
23 | LV_4133-2_0_5_load_21 | 35 | 0.0023433 | 0.00058729 | 0 | 0 |  | 1 | TRUE | wye
24 | LV_4133-2_0_5_load_18 | 36 | 0.0014099 | 0.00035335 | 0 | 0 |  | 1 | TRUE | wye
25 | LV_4133-2_0_5_load_110 | 37 | 0.0012986 | 0.00032545 | 0 | 0 |  | 1 | TRUE | wye
26 | LV_4133-2_0_5_load_20 | 41 | 0.0010343 | 0.00025923 | 0 | 0 |  | 1 | TRUE | wye
27 | LV_4133-2_0_5_load_22 | 43 | 0.068548 | 0.01718 | 0 | 0 |  | 1 | TRUE | wye
28 | LV_4133-2_0_5_load_26 | 45 | 0.020058 | 0.005027 | 0 | 0 |  | 1 | TRUE | wye
29 | LV_4133-2_0_5_load_27 | 46 | 0.0098689 | 0.0024734 | 0 | 0 |  | 1 | TRUE | wye
30 | LV_4133-2_0_5_load_111 | 47 | 0.0069957 | 0.0017533 | 0 | 0 |  | 1 | TRUE | wye
31 | LV_4133-2_0_5_load_25 | 48 | 0.00078633 | 0.00019707 | 0 | 0 |  | 1 | TRUE | wye
32 | LV_4133-2_0_5_load_118 | 49 | 0.00080348 | 0.00020137 | 0 | 0 |  | 1 | TRUE | wye
33 | LV_4133-2_0_5_load_112 | 51 | 0.011004 | 0.0027578 | 0 | 0 |  | 1 | TRUE | wye
34 | LV_4133-2_0_5_load_28 | 52 | 0.0016584 | 0.00041563 | 0 | 0 |  | 1 | TRUE | wye
35 | LV_4133-2_0_5_load_29 | 53 | 0.00093974 | 0.00023552 | 0 | 0 |  | 1 | TRUE | wye
36 | LV_4133-2_0_5_load_31 | 55 | 0.0035565 | 0.00089135 | 0 | 0 |  | 1 | TRUE | wye
37 | LV_4133-2_0_5_load_53 | 56 | 0.0018427 | 0.00046182 | 0 | 0 |  | 1 | TRUE | wye
38 | LV_4133-2_0_5_load_32 | 57 | 0.0013779 | 0.00034534 | 0 | 0 |  | 1 | TRUE | wye
39 | LV_4133-2_0_5_load_33 | 58 | 0.0010106 | 0.00025327 | 0 | 0 |  | 1 | TRUE | wye
40 | LV_4133-2_0_5_load_158 | 59 | 0.0017404 | 0.0004362 | 0 | 0 |  | 1 | TRUE | wye
41 | LV_4133-2_0_5_load_41 | 60 | 0.00097306 | 0.00024387 | 0 | 0 |  | 1 | TRUE | wye
42 | LV_4133-2_0_5_load_157 | 61 | 0.0010611 | 0.00026594 | 0 | 0 |  | 1 | TRUE | wye
43 | LV_4133-2_0_5_load_40 | 62 | 0.00078211 | 0.00019602 | 0 | 0 |  | 1 | TRUE | wye
44 | LV_4133-2_0_5_load_51 | 63 | 0.0014643 | 0.00036698 | 0 | 0 |  | 1 | TRUE | wye
45 | LV_4133-2_0_5_load_100 | 64 | 0.00084355 | 0.00021141 | 0 | 0 |  | 1 | TRUE | wye
46 | LV_4133-2_0_5_load_133 | 65 | 0.00095343 | 0.00023895 | 0 | 0 |  | 1 | TRUE | wye
47 | LV_4133-2_0_5_load_155 | 67 | 0.00037963 | 9.5145e-05 | 0 | 0 |  | 1 | TRUE | wye
48 | LV_4133-2_0_5_load_126 | 68 | 0.0016783 | 0.00042062 | 0 | 0 |  | 1 | TRUE | wye
49 | LV_4133-2_0_5_load_125 | 69 | 0.00081295 | 0.00020374 | 0 | 0 |  | 1 | TRUE | wye
50 | LV_4133-2_0_5_load_95 | 70 | 0.001543 | 0.0003867 | 0 | 0 |  | 1 | TRUE | wye
51 | LV_4133-2_0_5_load_71 | 71 | 0.0012101 | 0.00030327 | 0 | 0 |  | 1 | TRUE | wye
52 | LV_4133-2_0_5_load_93 | 72 | 0.00057581 | 0.00014431 | 0 | 0 |  | 1 | TRUE | wye
53 | LV_4133-2_0_5_load_151 | 73 | 0.0016682 | 0.0004181 | 0 | 0 |  | 1 | TRUE | wye
54 | LV_4133-2_0_5_load_150 | 74 | 0.00064737 | 0.00016225 | 0 | 0 |  | 1 | TRUE | wye
55 | LV_4133-2_0_5_load_42 | 75 | 0.0028867 | 0.00072346 | 0 | 0 |  | 1 | TRUE | wye
56 | LV_4133-2_0_5_load_43 | 76 | 0.0029106 | 0.00072946 | 0 | 0 |  | 1 | TRUE | wye
57 | LV_4133-2_0_5_load_44 | 77 | 0.0035131 | 0.00088047 | 0 | 0 |  | 1 | TRUE | wye
58 | LV_4133-2_0_5_load_46 | 79 | 0.0032948 | 0.00082575 | 0 | 0 |  | 1 | TRUE | wye
59 | LV_4133-2_0_5_load_114 | 80 | 0.0032788 | 0.00082175 | 0 | 0 |  | 1 | TRUE | wye
60 | LV_4133-2_0_5_load_115 | 81 | 0.002322 | 0.00058196 | 0 | 0 |  | 1 | TRUE | wye
61 | LV_4133-2_0_5_load_64 | 82 | 0.0015097 | 0.00037836 | 0 | 0 |  | 1 | TRUE | wye
62 | LV_4133-2_0_5_load_153 | 83 | 0.0025036 | 0.00062746 | 0 | 0 |  | 1 | TRUE | wye
63 | LV_4133-2_0_5_load_123 | 84 | 0.0027033 | 0.0006775 | 0 | 0 |  | 1 | TRUE | wye
64 | LV_4133-2_0_5_load_65 | 86 | 0.0025723 | 0.00064468 | 0 | 0 |  | 1 | TRUE | wye
65 | LV_4133-2_0_5_load_48 | 87 | 0.0022612 | 0.00056671 | 0 | 0 |  | 1 | TRUE | wye
66 | LV_4133-2_0_5_load_140 | 91 | 0.0013422 | 0.00033639 | 0 | 0 |  | 1 | TRUE | wye
67 | LV_4133-2_0_5_load_81 | 92 | 0.0018342 | 0.00045969 | 0 | 0 |  | 1 | TRUE | wye
68 | LV_4133-2_0_5_load_50 | 93 | 0.0012186 | 0.00030542 | 0 | 0 |  | 1 | TRUE | wye
69 | LV_4133-2_0_5_load_52 | 94 | 0.0013211 | 0.0003311 | 0 | 0 |  | 1 | TRUE | wye
70 | LV_4133-2_0_5_load_63 | 96 | 0.0013909 | 0.0003486 | 0 | 0 |  | 1 | TRUE | wye
71 | LV_4133-2_0_5_load_86 | 97 | 0.00070124 | 0.00017575 | 0 | 0 |  | 1 | TRUE | wye
72 | LV_4133-2_0_5_load_60 | 99 | 0.0016605 | 0.00041616 | 0 | 0 |  | 1 | TRUE | wye
73 | LV_4133-2_0_5_load_61 | 100 | 0.0013349 | 0.00033455 | 0 | 0 |  | 1 | TRUE | wye
74 | LV_4133-2_0_5_load_55 | 101 | 0.00090667 | 0.00022723 | 0 | 0 |  | 1 | TRUE | wye
75 | LV_4133-2_0_5_load_56 | 102 | 0.00082679 | 0.00020721 | 0 | 0 |  | 1 | TRUE | wye
76 | LV_4133-2_0_5_load_159 | 104 | 0.001604 | 0.00040201 | 0 | 0 |  | 1 | TRUE | wye
77 | LV_4133-2_0_5_load_162 | 106 | 0.001783 | 0.00044685 | 0 | 0 |  | 1 | TRUE | wye
78 | LV_4133-2_0_5_load_163 | 107 | 0.0020669 | 0.000518 | 0 | 0 |  | 1 | TRUE | wye
79 | LV_4133-2_0_5_load_87 | 108 | 0.00078382 | 0.00019644 | 0 | 0 |  | 1 | TRUE | wye
80 | LV_4133-2_0_5_load_129 | 110 | 0.00095167 | 0.00023851 | 0 | 0 |  | 1 | TRUE | wye
81 | LV_4133-2_0_5_load_210 | 111 | 0.0011856 | 0.00029713 | 0 | 0 |  | 1 | TRUE | wye
82 | LV_4133-2_0_5_load_66 | 112 | 0.0024741 | 0.00062006 | 0 | 0 |  | 1 | TRUE | wye
83 | LV_4133-2_0_5_load_134 | 113 | 0.0014922 | 0.00037399 | 0 | 0 |  | 1 | TRUE | wye
84 | LV_4133-2_0_5_load_74 | 114 | 0.00090186 | 0.00022603 | 0 | 0 |  | 1 | TRUE | wye
85 | LV_4133-2_0_5_load_199 | 117 | 0.0017571 | 0.00044038 | 0 | 0 |  | 1 | TRUE | wye
86 | LV_4133-2_0_5_load_143 | 118 | 0.00096113 | 0.00024088 | 0 | 0 |  | 1 | TRUE | wye
87 | LV_4133-2_0_5_load_180 | 119 | 0.0015927 | 0.00039918 | 0 | 0 |  | 1 | TRUE | wye
88 | LV_4133-2_0_5_load_70 | 120 | 0.00079605 | 0.00019951 | 0 | 0 |  | 1 | TRUE | wye
89 | LV_4133-2_0_5_load_92 | 124 | 0.00080753 | 0.00020239 | 0 | 0 |  | 1 | TRUE | wye
90 | LV_4133-2_0_5_load_102 | 125 | 0.0014328 | 0.00035908 | 0 | 0 |  | 1 | TRUE | wye
91 | LV_4133-2_0_5_load_161 | 126 | 0.00075822 | 0.00019003 | 0 | 0 |  | 1 | TRUE | wye
92 | LV_4133-2_0_5_load_164 | 127 | 0.0012981 | 0.00032533 | 0 | 0 |  | 1 | TRUE | wye
93 | LV_4133-2_0_5_load_94 | 128 | 0.0025787 | 0.00064629 | 0 | 0 |  | 1 | TRUE | wye
94 | LV_4133-2_0_5_load_76 | 129 | 0.00048037 | 0.00012039 | 0 | 0 |  | 1 | TRUE | wye
95 | LV_4133-2_0_5_load_77 | 130 | 0.0010595 | 0.00026554 | 0 | 0 |  | 1 | TRUE | wye
96 | LV_4133-2_0_5_load_78 | 131 | 0.00087718 | 0.00021984 | 0 | 0 |  | 1 | TRUE | wye
97 | LV_4133-2_0_5_load_79 | 132 | 0.0011855 | 0.0002971 | 0 | 0 |  | 1 | TRUE | wye
98 | LV_4133-2_0_5_load_122 | 134 | 0.00082334 | 0.00020635 | 0 | 0 |  | 1 | TRUE | wye
99 | LV_4133-2_0_5_load_80 | 136 | 0.0012971 | 0.00032509 | 0 | 0 |  | 1 | TRUE | wye
100 | LV_4133-2_0_5_load_85 | 139 | 0.0010128 | 0.00025384 | 0 | 0 |  | 1 | TRUE | wye
101 | LV_4133-2_0_5_load_124 | 140 | 0.0019384 | 0.0004858 | 0 | 0 |  | 1 | TRUE | wye
102 | LV_4133-2_0_5_load_109 | 141 | 0.0012268 | 0.00030746 | 0 | 0 |  | 1 | TRUE | wye
103 | LV_4133-2_0_5_load_145 | 142 | 0.0035961 | 0.00090127 | 0 | 0 |  | 1 | TRUE | wye
104 | LV_4133-2_0_5_load_206 | 143 | 0.0019374 | 0.00048555 | 0 | 0 |  | 1 | TRUE | wye
105 | LV_4133-2_0_5_load_104 | 144 | 0.0011511 | 0.00028849 | 0 | 0 |  | 1 | TRUE | wye
106 | LV_4133-2_0_5_load_88 | 145 | 0.00097931 | 0.00024544 | 0 | 0 |  | 1 | TRUE | wye
107 | LV_4133-2_0_5_load_89 | 146 | 0.00093515 | 0.00023437 | 0 | 0 |  | 1 | TRUE | wye
108 | LV_4133-2_0_5_load_90 | 147 | 0.0018176 | 0.00045553 | 0 | 0 |  | 1 | TRUE | wye
109 | LV_4133-2_0_5_load_91 | 148 | 0.00060996 | 0.00015287 | 0 | 0 |  | 1 | TRUE | wye
110 | LV_4133-2_0_5_load_121 | 149 | 0.0025689 | 0.00064383 | 0 | 0 |  | 1 | TRUE | wye
111 | LV_4133-2_0_5_load_130 | 150 | 0.00094165 | 0.000236 | 0 | 0 |  | 1 | TRUE | wye
112 | LV_4133-2_0_5_load_120 | 151 | 0.0013835 | 0.00034674 | 0 | 0 |  | 1 | TRUE | wye
113 | LV_4133-2_0_5_load_131 | 152 | 0.0010172 | 0.00025493 | 0 | 0 |  | 1 | TRUE | wye
114 | LV_4133-2_0_5_load_132 | 153 | 0.0006117 | 0.00015331 | 0 | 0 |  | 1 | TRUE | wye
115 | LV_4133-2_0_5_load_98 | 154 | 0.0015085 | 0.00037805 | 0 | 0 |  | 1 | TRUE | wye
116 | LV_4133-2_0_5_load_96 | 155 | 0.0028571 | 0.00071607 | 0 | 0 |  | 1 | TRUE | wye
117 | LV_4133-2_0_5_load_97 | 156 | 0.0012534 | 0.00031414 | 0 | 0 |  | 1 | TRUE | wye
118 | LV_4133-2_0_5_load_99 | 157 | 0.0023946 | 0.00060015 | 0 | 0 |  | 1 | TRUE | wye
119 | LV_4133-2_0_5_load_103 | 158 | 0.0014682 | 0.00036797 | 0 | 0 |  | 1 | TRUE | wye
120 | LV_4133-2_0_5_load_105 | 159 | 0.001634 | 0.00040953 | 0 | 0 |  | 1 | TRUE | wye
121 | LV_4133-2_0_5_load_107 | 160 | 0.0014439 | 0.00036187 | 0 | 0 |  | 1 | TRUE | wye
122 | LV_4133-2_0_5_load_181 | 161 | 0.0018599 | 0.00046614 | 0 | 0 |  | 1 | TRUE | wye
123 | LV_4133-2_0_5_load_166 | 162 | 0.0058568 | 0.0014679 | 0 | 0 |  | 1 | TRUE | wye
124 | LV_4133-2_0_5_load_135 | 163 | 0.0019993 | 0.00050107 | 0 | 0 |  | 1 | TRUE | wye
125 | LV_4133-2_0_5_load_136 | 164 | 0.002638 | 0.00066114 | 0 | 0 |  | 1 | TRUE | wye
126 | LV_4133-2_0_5_load_139 | 165 | 0.0048124 | 0.0012061 | 0 | 0 |  | 1 | TRUE | wye
127 | LV_4133-2_0_5_load_171 | 166 | 0.0022733 | 0.00056973 | 0 | 0 |  | 1 | TRUE | wye
128 | LV_4133-2_0_5_load_146 | 167 | 0.0011579 | 0.00029018 | 0 | 0 |  | 1 | TRUE | wye
129 | LV_4133-2_0_5_load_147 | 168 | 0.0041601 | 0.0010426 | 0 | 0 |  | 1 | TRUE | wye
130 | LV_4133-2_0_5_load_148 | 169 | 0.0036098 | 0.00090469 | 0 | 0 |  | 1 | TRUE | wye
131 | LV_4133-2_0_5_load_149 | 170 | 0.0018512 | 0.00046396 | 0 | 0 |  | 1 | TRUE | wye
132 | LV_4133-2_0_5_load_165 | 171 | 0.0040005 | 0.0010026 | 0 | 0 |  | 1 | TRUE | wye
133 | LV_4133-2_0_5_load_169 | 173 | 0.0020956 | 0.0005252 | 0 | 0 |  | 1 | TRUE | wye
134 | LV_4133-2_0_5_load_170 | 174 | 0.0020292 | 0.00050857 | 0 | 0 |  | 1 | TRUE | wye
135 | LV_4133-2_0_5_load_187 | 175 | 0.001554 | 0.00038946 | 0 | 0 |  | 1 | TRUE | wye
136 | LV_4133-2_0_5_load_196 | 176 | 0.0039532 | 0.00099077 | 0 | 0 |  | 1 | TRUE | wye
137 | LV_4133-2_0_5_load_209 | 177 | 0.0049254 | 0.0012344 | 0 | 0 |  | 1 | TRUE | wye
138 | LV_4133-2_0_5_load_188 | 178 | 0.003054 | 0.0007654 | 0 | 0 |  | 1 | TRUE | wye
139 | LV_4133-2_0_5_load_172 | 180 | 0.0083508 | 0.0020929 | 0 | 0 |  | 1 | TRUE | wye
140 | LV_4133-2_0_5_load_173 | 181 | 0.0041105 | 0.0010302 | 0 | 0 |  | 1 | TRUE | wye
141 | LV_4133-2_0_5_load_176 | 184 | 0.0020816 | 0.0005217 | 0 | 0 |  | 1 | TRUE | wye
142 | LV_4133-2_0_5_load_203 | 186 | 0.0042169 | 0.0010568 | 0 | 0 |  | 1 | TRUE | wye
143 | LV_4133-2_0_5_load_204 | 189 | 0.0066248 | 0.0016603 | 0 | 0 |  | 1 | TRUE | wye
144 | LV_4133-2_0_5_load_179 | 190 | 0.00093152 | 0.00023346 | 0 | 0 |  | 1 | TRUE | wye
145 | LV_4133-2_0_5_load_186 | 191 | 0.0021791 | 0.00054612 | 0 | 0 |  | 1 | TRUE | wye
146 | LV_4133-2_0_5_load_182 | 192 | 0.0023 | 0.00057642 | 0 | 0 |  | 1 | TRUE | wye
147 | LV_4133-2_0_5_load_200 | 193 | 0.0010703 | 0.00026824 | 0 | 0 |  | 1 | TRUE | wye
148 | LV_4133-2_0_5_load_183 | 194 | 0.0024087 | 0.00060369 | 0 | 0 |  | 1 | TRUE | wye
149 | LV_4133-2_0_5_load_185 | 195 | 0.0034134 | 0.00085548 | 0 | 0 |  | 1 | TRUE | wye
150 | LV_4133-2_0_5_load_190 | 196 | 0.0067691 | 0.0016965 | 0 | 0 |  | 1 | TRUE | wye
151 | LV_4133-2_0_5_load_195 | 197 | 0.0076804 | 0.0019249 | 0 | 0 |  | 1 | TRUE | wye
152 | LV_4133-2_0_5_load_189 | 199 | 0.0019149 | 0.00047992 | 0 | 0 |  | 1 | TRUE | wye
153 | LV_4133-2_0_5_load_202 | 200 | 0.0017932 | 0.00044941 | 0 | 0 |  | 1 | TRUE | wye
154 | LV_4133-2_0_5_load_191 | 201 | 0.0041 | 0.0010275 | 0 | 0 |  | 1 | TRUE | wye
155 | LV_4133-2_0_5_load_194 | 202 | 0.002538 | 0.00063608 | 0 | 0 |  | 1 | TRUE | wye
156 | LV_4133-2_0_5_load_205 | 204 | 0.0016101 | 0.00040352 | 0 | 0 |  | 1 | TRUE | wye
157 | LV_4133-2_0_5_load_207 | 205 | 0.0023383 | 0.00058602 | 0 | 0 |  | 1 | TRUE | wye

## ext_grid
| name | bus | vm_pu | va_degree | slack_weight | in_service
0 |  | 7 | 1 | 0 | 1 | TRUE

## line
| name | std_type | from_bus | to_bus | length_km | r_ohm_per_km | x_ohm_per_km | c_nf_per_km | g_us_per_km | max_i_ka | df | parallel | type | in_service
0 | LV_4133-2_0_5_line_0 |  | 0 | 1 | 0.011134 | 0.125 | 0.08 | 261 | 0 | 0.364 | 1 | 4 | cs | TRUE
1 | LV_4133-2_0_5_line_1 |  | 0 | 2 | 0.010435 | 0.125 | 0.08 | 261 | 0 | 0.364 | 1 | 4 | cs | TRUE
2 | LV_4133-2_0_5_line_2 |  | 1 | 3 | 0.01931 | 0.125 | 0.08 | 261 | 0 | 0.364 | 1 | 4 | cs | TRUE
3 | LV_4133-2_0_5_line_3 |  | 2 | 4 | 0.014376 | 0.125 | 0.08 | 261 | 0 | 0.364 | 1 | 4 | cs | TRUE
4 | LV_4133-2_0_5_line_4 |  | 2 | 5 | 0.0020955 | 0.125 | 0.08 | 261 | 0 | 0.364 | 1 | 1 | cs | TRUE
5 | LV_4133-2_0_5_line_5 |  | 3 | 9 | 0.0033626 | 0.125 | 0.08 | 261 | 0 | 0.364 | 1 | 4 | cs | TRUE
6 | LV_4133-2_0_5_line_6 |  | 4 | 13 | 0.0037525 | 0.125 | 0.08 | 261 | 0 | 0.364 | 1 | 4 | cs | TRUE
7 | LV_4133-2_0_5_line_7 |  | 6 | 7 | 0.028128 | 0.125 | 0.08 | 261 | 0 | 0.364 | 1 | 4 | cs | TRUE
8 | LV_4133-2_0_5_line_8 |  | 6 | 8 | 0.0053404 | 0.125 | 0.08 | 261 | 0 | 0.364 | 1 | 4 | cs | TRUE
9 | LV_4133-2_0_5_line_9 |  | 7 | 14 | 0.0054875 | 0.125 | 0.08 | 261 | 0 | 0.364 | 1 | 1 | cs | TRUE
10 | LV_4133-2_0_5_line_10 |  | 8 | 15 | 0.027655 | 0.125 | 0.08 | 261 | 0 | 0.364 | 1 | 4 | cs | TRUE
11 | LV_4133-2_0_5_line_11 |  | 9 | 16 | 0.022923 | 0.125 | 0.08 | 261 | 0 | 0.364 | 1 | 4 | cs | TRUE
12 | LV_4133-2_0_5_line_12 |  | 10 | 11 | 0.009212 | 0.125 | 0.08 | 261 | 0 | 0.364 | 1 | 1 | cs | TRUE
13 | LV_4133-2_0_5_line_13 |  | 10 | 12 | 0.0097337 | 0.125 | 0.08 | 261 | 0 | 0.364 | 1 | 1 | cs | TRUE
14 | LV_4133-2_0_5_line_14 |  | 11 | 17 | 0.004007 | 0.125 | 0.08 | 261 | 0 | 0.364 | 1 | 1 | cs | TRUE
15 | LV_4133-2_0_5_line_15 |  | 11 | 18 | 0.012244 | 0.125 | 0.08 | 261 | 0 | 0.364 | 1 | 1 | cs | TRUE
16 | LV_4133-2_0_5_line_16 |  | 13 | 18 | 0.019282 | 0.125 | 0.08 | 261 | 0 | 0.364 | 1 | 2 | cs | TRUE
17 | LV_4133-2_0_5_line_17 |  | 14 | 28 | 0.02488 | 0.125 | 0.08 | 261 | 0 | 0.364 | 1 | 1 | cs | TRUE
18 | LV_4133-2_0_5_line_18 |  | 14 | 19 | 0.011623 | 0.125 | 0.08 | 261 | 0 | 0.364 | 1 | 1 | cs | TRUE
19 | LV_4133-2_0_5_line_19 |  | 15 | 83 | 0.012111 | 0.125 | 0.08 | 261 | 0 | 0.364 | 1 | 4 | cs | TRUE
20 | LV_4133-2_0_5_line_20 |  | 15 | 78 | 0.019005 | 0.125 | 0.08 | 261 | 0 | 0.364 | 1 | 1 | cs | TRUE
21 | LV_4133-2_0_5_line_21 |  | 16 | 115 | 0.011542 | 0.125 | 0.08 | 261 | 0 | 0.364 | 1 | 4 | cs | TRUE
22 | LV_4133-2_0_5_line_22 |  | 17 | 50 | 0.002537 | 0.125 | 0.08 | 261 | 0 | 0.364 | 1 | 1 | cs | TRUE
23 | LV_4133-2_0_5_line_23 |  | 17 | 73 | 0.02065 | 0.125 | 0.08 | 261 | 0 | 0.364 | 1 | 1 | cs | TRUE
24 | LV_4133-2_0_5_line_24 |  | 19 | 20 | 0.0062574 | 0.125 | 0.08 | 261 | 0 | 0.364 | 1 | 1 | cs | TRUE
25 | LV_4133-2_0_5_line_25 |  | 20 | 21 | 0.014765 | 0.125 | 0.08 | 261 | 0 | 0.364 | 1 | 1 | cs | TRUE
26 | LV_4133-2_0_5_line_26 |  | 21 | 22 | 0.002477 | 0.125 | 0.08 | 261 | 0 | 0.364 | 1 | 1 | cs | TRUE
27 | LV_4133-2_0_5_line_27 |  | 22 | 23 | 0.019779 | 0.125 | 0.08 | 261 | 0 | 0.364 | 1 | 1 | cs | TRUE
28 | LV_4133-2_0_5_line_28 |  | 23 | 24 | 0.018724 | 0.125 | 0.08 | 261 | 0 | 0.364 | 1 | 1 | cs | TRUE
29 | LV_4133-2_0_5_line_29 |  | 23 | 25 | 0.049063 | 0.125 | 0.08 | 261 | 0 | 0.364 | 1 | 1 | cs | TRUE
30 | LV_4133-2_0_5_line_30 |  | 24 | 26 | 0.030926 | 0.125 | 0.08 | 261 | 0 | 0.364 | 1 | 1 | cs | TRUE
31 | LV_4133-2_0_5_line_31 |  | 25 | 27 | 0.045172 | 0.125 | 0.08 | 261 | 0 | 0.364 | 1 | 1 | cs | TRUE
32 | LV_4133-2_0_5_line_32 |  | 26 | 61 | 0.016134 | 0.125 | 0.08 | 261 | 0 | 0.364 | 1 | 1 | cs | TRUE
33 | LV_4133-2_0_5_line_33 |  | 27 | 100 | 0.036107 | 0.125 | 0.08 | 261 | 0 | 0.364 | 1 | 1 | cs | TRUE
34 | LV_4133-2_0_5_line_34 |  | 28 | 165 | 0.039623 | 0.125 | 0.08 | 261 | 0 | 0.364 | 1 | 1 | cs | TRUE
35 | LV_4133-2_0_5_line_35 |  | 28 | 163 | 0.025515 | 0.125 | 0.08 | 261 | 0 | 0.364 | 1 | 1 | cs | TRUE
36 | LV_4133-2_0_5_line_36 |  | 29 | 30 | 0.011089 | 0.125 | 0.08 | 261 | 0 | 0.364 | 1 | 1 | cs | TRUE
37 | LV_4133-2_0_5_line_37 |  | 29 | 31 | 0.017891 | 0.125 | 0.08 | 261 | 0 | 0.364 | 1 | 1 | cs | TRUE
38 | LV_4133-2_0_5_line_38 |  | 30 | 32 | 0.017133 | 0.125 | 0.08 | 261 | 0 | 0.364 | 1 | 1 | cs | TRUE
39 | LV_4133-2_0_5_line_39 |  | 31 | 33 | 0.021715 | 0.125 | 0.08 | 261 | 0 | 0.364 | 1 | 1 | cs | TRUE
40 | LV_4133-2_0_5_line_40 |  | 32 | 37 | 0.014176 | 0.125 | 0.08 | 261 | 0 | 0.364 | 1 | 1 | cs | TRUE
41 | LV_4133-2_0_5_line_41 |  | 33 | 38 | 0.003756 | 0.125 | 0.08 | 261 | 0 | 0.364 | 1 | 1 | cs | TRUE
42 | LV_4133-2_0_5_line_42 |  | 34 | 35 | 0.018798 | 0.125 | 0.08 | 261 | 0 | 0.364 | 1 | 1 | cs | TRUE
43 | LV_4133-2_0_5_line_43 |  | 34 | 36 | 0.029188 | 0.125 | 0.08 | 261 | 0 | 0.364 | 1 | 1 | cs | TRUE
44 | LV_4133-2_0_5_line_44 |  | 35 | 39 | 0.023976 | 0.125 | 0.08 | 261 | 0 | 0.364 | 1 | 1 | cs | TRUE
45 | LV_4133-2_0_5_line_45 |  | 37 | 41 | 0.12072 | 0.125 | 0.08 | 261 | 0 | 0.364 | 1 | 1 | cs | TRUE
46 | LV_4133-2_0_5_line_46 |  | 38 | 42 | 0.027185 | 0.125 | 0.08 | 261 | 0 | 0.364 | 1 | 1 | cs | TRUE
47 | LV_4133-2_0_5_line_47 |  | 39 | 40 | 0.023167 | 0.125 | 0.08 | 261 | 0 | 0.364 | 1 | 1 | cs | TRUE
48 | LV_4133-2_0_5_line_48 |  | 40 | 67 | 0.022553 | 0.125 | 0.08 | 261 | 0 | 0.364 | 1 | 1 | cs | TRUE
49 | LV_4133-2_0_5_line_49 |  | 40 | 68 | 0.056541 | 0.125 | 0.08 | 261 | 0 | 0.364 | 1 | 1 | cs | TRUE
50 | LV_4133-2_0_5_line_50 |  | 42 | 89 | 0.026388 | 0.125 | 0.08 | 261 | 0 | 0.364 | 1 | 1 | cs | TRUE
51 | LV_4133-2_0_5_line_51 |  | 42 | 88 | 0.029445 | 0.125 | 0.08 | 261 | 0 | 0.364 | 1 | 1 | cs | TRUE
52 | LV_4133-2_0_5_line_52 |  | 43 | 44 | 0.029593 | 0.125 | 0.08 | 261 | 0 | 0.364 | 1 | 1 | cs | TRUE
53 | LV_4133-2_0_5_line_53 |  | 44 | 45 | 0.010942 | 0.125 | 0.08 | 261 | 0 | 0.364 | 1 | 1 | cs | TRUE
54 | LV_4133-2_0_5_line_54 |  | 44 | 46 | 0.020814 | 0.125 | 0.08 | 261 | 0 | 0.364 | 1 | 1 | cs | TRUE
55 | LV_4133-2_0_5_line_55 |  | 45 | 47 | 0.017589 | 0.125 | 0.08 | 261 | 0 | 0.364 | 1 | 1 | cs | TRUE
56 | LV_4133-2_0_5_line_56 |  | 47 | 51 | 0.00039951 | 0.125 | 0.08 | 261 | 0 | 0.364 | 1 | 1 | cs | TRUE
57 | LV_4133-2_0_5_line_57 |  | 48 | 49 | 0.015777 | 0.125 | 0.08 | 261 | 0 | 0.364 | 1 | 1 | cs | TRUE
58 | LV_4133-2_0_5_line_58 |  | 49 | 50 | 0.05527 | 0.125 | 0.08 | 261 | 0 | 0.364 | 1 | 1 | cs | TRUE
59 | LV_4133-2_0_5_line_59 |  | 50 | 51 | 0.034348 | 0.125 | 0.08 | 261 | 0 | 0.364 | 1 | 1 | cs | TRUE
60 | LV_4133-2_0_5_line_60 |  | 52 | 53 | 0.059795 | 0.125 | 0.08 | 261 | 0 | 0.364 | 1 | 1 | cs | TRUE
61 | LV_4133-2_0_5_line_61 |  | 52 | 54 | 0.023354 | 0.125 | 0.08 | 261 | 0 | 0.364 | 1 | 1 | cs | TRUE
62 | LV_4133-2_0_5_line_62 |  | 53 | 55 | 0.0061369 | 0.125 | 0.08 | 261 | 0 | 0.364 | 1 | 1 | cs | TRUE
63 | LV_4133-2_0_5_line_63 |  | 53 | 56 | 0.036208 | 0.125 | 0.08 | 261 | 0 | 0.364 | 1 | 1 | cs | TRUE
64 | LV_4133-2_0_5_line_64 |  | 54 | 57 | 0.022289 | 0.125 | 0.08 | 261 | 0 | 0.364 | 1 | 1 | cs | TRUE
65 | LV_4133-2_0_5_line_65 |  | 54 | 58 | 0.030523 | 0.125 | 0.08 | 261 | 0 | 0.364 | 1 | 1 | cs | TRUE
66 | LV_4133-2_0_5_line_66 |  | 55 | 62 | 0.02091 | 0.125 | 0.08 | 261 | 0 | 0.364 | 1 | 1 | cs | TRUE
67 | LV_4133-2_0_5_line_67 |  | 56 | 63 | 0.0047033 | 0.125 | 0.08 | 261 | 0 | 0.364 | 1 | 1 | cs | TRUE
68 | LV_4133-2_0_5_line_68 |  | 57 | 64 | 0.01303 | 0.125 | 0.08 | 261 | 0 | 0.364 | 1 | 1 | cs | TRUE
69 | LV_4133-2_0_5_line_69 |  | 58 | 65 | 0.025988 | 0.125 | 0.08 | 261 | 0 | 0.364 | 1 | 1 | cs | TRUE
70 | LV_4133-2_0_5_line_70 |  | 59 | 60 | 0.032141 | 0.125 | 0.08 | 261 | 0 | 0.364 | 1 | 1 | cs | TRUE
71 | LV_4133-2_0_5_line_71 |  | 59 | 61 | 0.012909 | 0.125 | 0.08 | 261 | 0 | 0.364 | 1 | 1 | cs | TRUE
72 | LV_4133-2_0_5_line_72 |  | 60 | 62 | 0.0033857 | 0.125 | 0.08 | 261 | 0 | 0.364 | 1 | 1 | cs | TRUE
73 | LV_4133-2_0_5_line_73 |  | 63 | 93 | 0.018349 | 0.125 | 0.08 | 261 | 0 | 0.364 | 1 | 1 | cs | TRUE
74 | LV_4133-2_0_5_line_74 |  | 64 | 66 | 0.014192 | 0.125 | 0.08 | 261 | 0 | 0.364 | 1 | 1 | cs | TRUE
75 | LV_4133-2_0_5_line_75 |  | 66 | 149 | 0.017342 | 0.125 | 0.08 | 261 | 0 | 0.364 | 1 | 1 | cs | TRUE
76 | LV_4133-2_0_5_line_76 |  | 66 | 150 | 0.0067329 | 0.125 | 0.08 | 261 | 0 | 0.364 | 1 | 1 | cs | TRUE
77 | LV_4133-2_0_5_line_77 |  | 68 | 69 | 0.00097573 | 0.125 | 0.08 | 261 | 0 | 0.364 | 1 | 1 | cs | TRUE
78 | LV_4133-2_0_5_line_78 |  | 69 | 109 | 0.057067 | 0.125 | 0.08 | 261 | 0 | 0.364 | 1 | 1 | cs | TRUE
79 | LV_4133-2_0_5_line_79 |  | 70 | 71 | 0.026612 | 0.125 | 0.08 | 261 | 0 | 0.364 | 1 | 1 | cs | TRUE
80 | LV_4133-2_0_5_line_80 |  | 70 | 72 | 0.021561 | 0.125 | 0.08 | 261 | 0 | 0.364 | 1 | 1 | cs | TRUE
81 | LV_4133-2_0_5_line_81 |  | 71 | 122 | 0.017863 | 0.125 | 0.08 | 261 | 0 | 0.364 | 1 | 1 | cs | TRUE
82 | LV_4133-2_0_5_line_82 |  | 72 | 124 | 0.014235 | 0.125 | 0.08 | 261 | 0 | 0.364 | 1 | 1 | cs | TRUE
83 | LV_4133-2_0_5_line_83 |  | 73 | 74 | 0.0092551 | 0.125 | 0.08 | 261 | 0 | 0.364 | 1 | 1 | cs | TRUE
84 | LV_4133-2_0_5_line_84 |  | 75 | 76 | 0.0095139 | 0.125 | 0.08 | 261 | 0 | 0.364 | 1 | 1 | cs | TRUE
85 | LV_4133-2_0_5_line_85 |  | 75 | 77 | 0.0020164 | 0.125 | 0.08 | 261 | 0 | 0.364 | 1 | 1 | cs | TRUE
86 | LV_4133-2_0_5_line_86 |  | 76 | 78 | 0.046477 | 0.125 | 0.08 | 261 | 0 | 0.364 | 1 | 1 | cs | TRUE
87 | LV_4133-2_0_5_line_87 |  | 77 | 79 | 0.0064839 | 0.125 | 0.08 | 261 | 0 | 0.364 | 1 | 1 | cs | TRUE
88 | LV_4133-2_0_5_line_88 |  | 78 | 80 | 0.01769 | 0.125 | 0.08 | 261 | 0 | 0.364 | 1 | 1 | cs | TRUE
89 | LV_4133-2_0_5_line_89 |  | 78 | 81 | 0.020235 | 0.125 | 0.08 | 261 | 0 | 0.364 | 1 | 1 | cs | TRUE
90 | LV_4133-2_0_5_line_90 |  | 79 | 82 | 0.01384 | 0.125 | 0.08 | 261 | 0 | 0.364 | 1 | 1 | cs | TRUE
91 | LV_4133-2_0_5_line_91 |  | 80 | 84 | 0.018894 | 0.125 | 0.08 | 261 | 0 | 0.364 | 1 | 1 | cs | TRUE
92 | LV_4133-2_0_5_line_92 |  | 81 | 85 | 0.0060558 | 0.125 | 0.08 | 261 | 0 | 0.364 | 1 | 1 | cs | TRUE
93 | LV_4133-2_0_5_line_93 |  | 82 | 86 | 0.026873 | 0.125 | 0.08 | 261 | 0 | 0.364 | 1 | 1 | cs | TRUE
94 | LV_4133-2_0_5_line_94 |  | 83 | 117 | 0.019097 | 0.125 | 0.08 | 261 | 0 | 0.364 | 1 | 4 | cs | TRUE
95 | LV_4133-2_0_5_line_95 |  | 84 | 140 | 0.021195 | 0.125 | 0.08 | 261 | 0 | 0.364 | 1 | 1 | cs | TRUE
96 | LV_4133-2_0_5_line_96 |  | 85 | 161 | 0.013174 | 0.125 | 0.08 | 261 | 0 | 0.364 | 1 | 1 | cs | TRUE
97 | LV_4133-2_0_5_line_97 |  | 85 | 162 | 0.016742 | 0.125 | 0.08 | 261 | 0 | 0.364 | 1 | 1 | cs | TRUE
98 | LV_4133-2_0_5_line_98 |  | 86 | 112 | 0.0080658 | 0.125 | 0.08 | 261 | 0 | 0.364 | 1 | 1 | cs | TRUE
99 | LV_4133-2_0_5_line_99 |  | 87 | 88 | 0.011916 | 0.125 | 0.08 | 261 | 0 | 0.364 | 1 | 1 | cs | TRUE
100 | LV_4133-2_0_5_line_100 |  | 88 | 90 | 0.004594 | 0.125 | 0.08 | 261 | 0 | 0.364 | 1 | 1 | cs | TRUE
101 | LV_4133-2_0_5_line_101 |  | 89 | 91 | 0.014906 | 0.125 | 0.08 | 261 | 0 | 0.364 | 1 | 1 | cs | TRUE
102 | LV_4133-2_0_5_line_102 |  | 89 | 92 | 0.030439 | 0.125 | 0.08 | 261 | 0 | 0.364 | 1 | 1 | cs | TRUE
103 | LV_4133-2_0_5_line_103 |  | 90 | 104 | 0.0029128 | 0.125 | 0.08 | 261 | 0 | 0.364 | 1 | 1 | cs | TRUE
104 | LV_4133-2_0_5_line_104 |  | 90 | 103 | 0.018371 | 0.125 | 0.08 | 261 | 0 | 0.364 | 1 | 1 | cs | TRUE
105 | LV_4133-2_0_5_line_105 |  | 91 | 141 | 0.0044912 | 0.125 | 0.08 | 261 | 0 | 0.364 | 1 | 1 | cs | TRUE
106 | LV_4133-2_0_5_line_106 |  | 92 | 136 | 0.018838 | 0.125 | 0.08 | 261 | 0 | 0.364 | 1 | 1 | cs | TRUE
107 | LV_4133-2_0_5_line_107 |  | 93 | 94 | 0.011469 | 0.125 | 0.08 | 261 | 0 | 0.364 | 1 | 1 | cs | TRUE
108 | LV_4133-2_0_5_line_108 |  | 94 | 95 | 0.035633 | 0.125 | 0.08 | 261 | 0 | 0.364 | 1 | 1 | cs | TRUE
109 | LV_4133-2_0_5_line_109 |  | 95 | 96 | 0.012395 | 0.125 | 0.08 | 261 | 0 | 0.364 | 1 | 1 | cs | TRUE
110 | LV_4133-2_0_5_line_110 |  | 96 | 97 | 0.018602 | 0.125 | 0.08 | 261 | 0 | 0.364 | 1 | 1 | cs | TRUE
111 | LV_4133-2_0_5_line_111 |  | 96 | 98 | 0.062832 | 0.125 | 0.08 | 261 | 0 | 0.364 | 1 | 1 | cs | TRUE
112 | LV_4133-2_0_5_line_112 |  | 97 | 108 | 0.021283 | 0.125 | 0.08 | 261 | 0 | 0.364 | 1 | 1 | cs | TRUE
113 | LV_4133-2_0_5_line_113 |  | 98 | 109 | 0.010575 | 0.125 | 0.08 | 261 | 0 | 0.364 | 1 | 1 | cs | TRUE
114 | LV_4133-2_0_5_line_114 |  | 99 | 100 | 0.0015975 | 0.125 | 0.08 | 261 | 0 | 0.364 | 1 | 1 | cs | TRUE
115 | LV_4133-2_0_5_line_115 |  | 101 | 102 | 0.010641 | 0.125 | 0.08 | 261 | 0 | 0.364 | 1 | 1 | cs | TRUE
116 | LV_4133-2_0_5_line_116 |  | 101 | 103 | 0.014261 | 0.125 | 0.08 | 261 | 0 | 0.364 | 1 | 1 | cs | TRUE
117 | LV_4133-2_0_5_line_117 |  | 105 | 106 | 0.008392 | 0.125 | 0.08 | 261 | 0 | 0.364 | 1 | 1 | cs | TRUE
118 | LV_4133-2_0_5_line_118 |  | 105 | 107 | 0.0041872 | 0.125 | 0.08 | 261 | 0 | 0.364 | 1 | 1 | cs | TRUE
119 | LV_4133-2_0_5_line_119 |  | 106 | 170 | 0.021709 | 0.125 | 0.08 | 261 | 0 | 0.364 | 1 | 1 | cs | TRUE
120 | LV_4133-2_0_5_line_120 |  | 107 | 139 | 0.0338 | 0.125 | 0.08 | 261 | 0 | 0.364 | 1 | 1 | cs | TRUE
121 | LV_4133-2_0_5_line_121 |  | 108 | 135 | 0.00068642 | 0.125 | 0.08 | 261 | 0 | 0.364 | 1 | 1 | cs | TRUE
122 | LV_4133-2_0_5_line_122 |  | 109 | 110 | 0.0084486 | 0.125 | 0.08 | 261 | 0 | 0.364 | 1 | 1 | cs | TRUE
123 | LV_4133-2_0_5_line_123 |  | 110 | 111 | 0.035067 | 0.125 | 0.08 | 261 | 0 | 0.364 | 1 | 1 | cs | TRUE
124 | LV_4133-2_0_5_line_124 |  | 112 | 113 | 0.017943 | 0.125 | 0.08 | 261 | 0 | 0.364 | 1 | 1 | cs | TRUE
125 | LV_4133-2_0_5_line_125 |  | 113 | 114 | 0.0016375 | 0.125 | 0.08 | 261 | 0 | 0.364 | 1 | 1 | cs | TRUE
126 | LV_4133-2_0_5_line_126 |  | 114 | 121 | 0.025024 | 0.125 | 0.08 | 261 | 0 | 0.364 | 1 | 1 | cs | TRUE
127 | LV_4133-2_0_5_line_127 |  | 115 | 116 | 0.004864 | 0.125 | 0.08 | 261 | 0 | 0.364 | 1 | 1 | cs | TRUE
128 | LV_4133-2_0_5_line_128 |  | 115 | 117 | 0.020746 | 0.125 | 0.08 | 261 | 0 | 0.364 | 1 | 4 | cs | TRUE
129 | LV_4133-2_0_5_line_129 |  | 116 | 118 | 0.012638 | 0.125 | 0.08 | 261 | 0 | 0.364 | 1 | 1 | cs | TRUE
130 | LV_4133-2_0_5_line_130 |  | 116 | 119 | 0.00553 | 0.125 | 0.08 | 261 | 0 | 0.364 | 1 | 1 | cs | TRUE
131 | LV_4133-2_0_5_line_131 |  | 119 | 187 | 0.012651 | 0.125 | 0.08 | 261 | 0 | 0.364 | 1 | 1 | cs | TRUE
132 | LV_4133-2_0_5_line_132 |  | 120 | 121 | 0.0064173 | 0.125 | 0.08 | 261 | 0 | 0.364 | 1 | 1 | cs | TRUE
133 | LV_4133-2_0_5_line_133 |  | 121 | 123 | 0.016357 | 0.125 | 0.08 | 261 | 0 | 0.364 | 1 | 1 | cs | TRUE
134 | LV_4133-2_0_5_line_134 |  | 122 | 125 | 0.021351 | 0.125 | 0.08 | 261 | 0 | 0.364 | 1 | 1 | cs | TRUE
135 | LV_4133-2_0_5_line_135 |  | 123 | 126 | 0.0045476 | 0.125 | 0.08 | 261 | 0 | 0.364 | 1 | 1 | cs | TRUE
136 | LV_4133-2_0_5_line_136 |  | 123 | 127 | 0.013785 | 0.125 | 0.08 | 261 | 0 | 0.364 | 1 | 1 | cs | TRUE
137 | LV_4133-2_0_5_line_137 |  | 124 | 128 | 0.040108 | 0.125 | 0.08 | 261 | 0 | 0.364 | 1 | 1 | cs | TRUE
138 | LV_4133-2_0_5_line_138 |  | 125 | 126 | 0.020867 | 0.125 | 0.08 | 261 | 0 | 0.364 | 1 | 1 | cs | TRUE
139 | LV_4133-2_0_5_line_139 |  | 129 | 130 | 0.036727 | 0.125 | 0.08 | 261 | 0 | 0.364 | 1 | 1 | cs | TRUE
140 | LV_4133-2_0_5_line_140 |  | 129 | 131 | 0.0071849 | 0.125 | 0.08 | 261 | 0 | 0.364 | 1 | 1 | cs | TRUE
141 | LV_4133-2_0_5_line_141 |  | 131 | 132 | 0.016998 | 0.125 | 0.08 | 261 | 0 | 0.364 | 1 | 1 | cs | TRUE
142 | LV_4133-2_0_5_line_142 |  | 132 | 133 | 0.036345 | 0.125 | 0.08 | 261 | 0 | 0.364 | 1 | 1 | cs | TRUE
143 | LV_4133-2_0_5_line_143 |  | 133 | 134 | 0.017674 | 0.125 | 0.08 | 261 | 0 | 0.364 | 1 | 1 | cs | TRUE
144 | LV_4133-2_0_5_line_144 |  | 133 | 135 | 0.007183 | 0.125 | 0.08 | 261 | 0 | 0.364 | 1 | 1 | cs | TRUE
145 | LV_4133-2_0_5_line_145 |  | 134 | 148 | 0.022194 | 0.125 | 0.08 | 261 | 0 | 0.364 | 1 | 1 | cs | TRUE
146 | LV_4133-2_0_5_line_146 |  | 135 | 144 | 0.032439 | 0.125 | 0.08 | 261 | 0 | 0.364 | 1 | 1 | cs | TRUE
147 | LV_4133-2_0_5_line_147 |  | 136 | 137 | 0.0075963 | 0.125 | 0.08 | 261 | 0 | 0.364 | 1 | 1 | cs | TRUE
148 | LV_4133-2_0_5_line_148 |  | 137 | 138 | 0.008607 | 0.125 | 0.08 | 261 | 0 | 0.364 | 1 | 1 | cs | TRUE
149 | LV_4133-2_0_5_line_149 |  | 137 | 139 | 0.019553 | 0.125 | 0.08 | 261 | 0 | 0.364 | 1 | 1 | cs | TRUE
150 | LV_4133-2_0_5_line_150 |  | 138 | 140 | 0.0094301 | 0.125 | 0.08 | 261 | 0 | 0.364 | 1 | 1 | cs | TRUE
151 | LV_4133-2_0_5_line_151 |  | 141 | 158 | 0.010964 | 0.125 | 0.08 | 261 | 0 | 0.364 | 1 | 1 | cs | TRUE
152 | LV_4133-2_0_5_line_152 |  | 142 | 143 | 0.0054758 | 0.125 | 0.08 | 261 | 0 | 0.364 | 1 | 1 | cs | TRUE
153 | LV_4133-2_0_5_line_153 |  | 143 | 166 | 0.0056632 | 0.125 | 0.08 | 261 | 0 | 0.364 | 1 | 1 | cs | TRUE
154 | LV_4133-2_0_5_line_154 |  | 144 | 159 | 0.03806 | 0.125 | 0.08 | 261 | 0 | 0.364 | 1 | 1 | cs | TRUE
155 | LV_4133-2_0_5_line_155 |  | 145 | 146 | 0.0081949 | 0.125 | 0.08 | 261 | 0 | 0.364 | 1 | 1 | cs | TRUE
156 | LV_4133-2_0_5_line_156 |  | 145 | 147 | 0.0097556 | 0.125 | 0.08 | 261 | 0 | 0.364 | 1 | 1 | cs | TRUE
157 | LV_4133-2_0_5_line_157 |  | 147 | 148 | 0.013726 | 0.125 | 0.08 | 261 | 0 | 0.364 | 1 | 1 | cs | TRUE
158 | LV_4133-2_0_5_line_158 |  | 149 | 151 | 0.016831 | 0.125 | 0.08 | 261 | 0 | 0.364 | 1 | 1 | cs | TRUE
159 | LV_4133-2_0_5_line_159 |  | 150 | 152 | 0.027542 | 0.125 | 0.08 | 261 | 0 | 0.364 | 1 | 1 | cs | TRUE
160 | LV_4133-2_0_5_line_160 |  | 152 | 153 | 0.0023285 | 0.125 | 0.08 | 261 | 0 | 0.364 | 1 | 1 | cs | TRUE
161 | LV_4133-2_0_5_line_161 |  | 154 | 155 | 0.0042185 | 0.125 | 0.08 | 261 | 0 | 0.364 | 1 | 1 | cs | TRUE
162 | LV_4133-2_0_5_line_162 |  | 155 | 156 | 0.0056276 | 0.125 | 0.08 | 261 | 0 | 0.364 | 1 | 1 | cs | TRUE
163 | LV_4133-2_0_5_line_163 |  | 156 | 157 | 0.014748 | 0.125 | 0.08 | 261 | 0 | 0.364 | 1 | 1 | cs | TRUE
164 | LV_4133-2_0_5_line_164 |  | 157 | 158 | 0.0084919 | 0.125 | 0.08 | 261 | 0 | 0.364 | 1 | 1 | cs | TRUE
165 | LV_4133-2_0_5_line_165 |  | 159 | 160 | 0.0030236 | 0.125 | 0.08 | 261 | 0 | 0.364 | 1 | 1 | cs | TRUE
166 | LV_4133-2_0_5_line_166 |  | 161 | 177 | 0.010961 | 0.125 | 0.08 | 261 | 0 | 0.364 | 1 | 1 | cs | TRUE
167 | LV_4133-2_0_5_line_167 |  | 163 | 164 | 0.0024215 | 0.125 | 0.08 | 261 | 0 | 0.364 | 1 | 1 | cs | TRUE
168 | LV_4133-2_0_5_line_168 |  | 166 | 172 | 0.013475 | 0.125 | 0.08 | 261 | 0 | 0.364 | 1 | 1 | cs | TRUE
169 | LV_4133-2_0_5_line_169 |  | 167 | 168 | 0.025597 | 0.125 | 0.08 | 261 | 0 | 0.364 | 1 | 1 | cs | TRUE
170 | LV_4133-2_0_5_line_170 |  | 167 | 169 | 0.0018106 | 0.125 | 0.08 | 261 | 0 | 0.364 | 1 | 1 | cs | TRUE
171 | LV_4133-2_0_5_line_171 |  | 169 | 170 | 0.015611 | 0.125 | 0.08 | 261 | 0 | 0.364 | 1 | 1 | cs | TRUE
172 | LV_4133-2_0_5_line_172 |  | 171 | 172 | 0.012027 | 0.125 | 0.08 | 261 | 0 | 0.364 | 1 | 1 | cs | TRUE
173 | LV_4133-2_0_5_line_173 |  | 172 | 173 | 0.017714 | 0.125 | 0.08 | 261 | 0 | 0.364 | 1 | 1 | cs | TRUE
174 | LV_4133-2_0_5_line_174 |  | 172 | 174 | 0.019944 | 0.125 | 0.08 | 261 | 0 | 0.364 | 1 | 1 | cs | TRUE
175 | LV_4133-2_0_5_line_175 |  | 173 | 175 | 0.005072 | 0.125 | 0.08 | 261 | 0 | 0.364 | 1 | 1 | cs | TRUE
176 | LV_4133-2_0_5_line_176 |  | 174 | 176 | 0.017381 | 0.125 | 0.08 | 261 | 0 | 0.364 | 1 | 1 | cs | TRUE
177 | LV_4133-2_0_5_line_177 |  | 175 | 178 | 0.00020145 | 0.125 | 0.08 | 261 | 0 | 0.364 | 1 | 1 | cs | TRUE
178 | LV_4133-2_0_5_line_178 |  | 176 | 179 | 0.020854 | 0.125 | 0.08 | 261 | 0 | 0.364 | 1 | 1 | cs | TRUE
179 | LV_4133-2_0_5_line_179 |  | 178 | 199 | 0.030673 | 0.125 | 0.08 | 261 | 0 | 0.364 | 1 | 1 | cs | TRUE
180 | LV_4133-2_0_5_line_180 |  | 179 | 203 | 0.006449 | 0.125 | 0.08 | 261 | 0 | 0.364 | 1 | 1 | cs | TRUE
181 | LV_4133-2_0_5_line_181 |  | 179 | 201 | 0.0051065 | 0.125 | 0.08 | 261 | 0 | 0.364 | 1 | 1 | cs | TRUE
182 | LV_4133-2_0_5_line_182 |  | 180 | 181 | 0.031999 | 0.125 | 0.08 | 261 | 0 | 0.364 | 1 | 1 | cs | TRUE
183 | LV_4133-2_0_5_line_183 |  | 180 | 182 | 0.023023 | 0.125 | 0.08 | 261 | 0 | 0.364 | 1 | 1 | cs | TRUE
184 | LV_4133-2_0_5_line_184 |  | 181 | 183 | 0.011985 | 0.125 | 0.08 | 261 | 0 | 0.364 | 1 | 1 | cs | TRUE
185 | LV_4133-2_0_5_line_185 |  | 182 | 184 | 0.019388 | 0.125 | 0.08 | 261 | 0 | 0.364 | 1 | 1 | cs | TRUE
186 | LV_4133-2_0_5_line_186 |  | 182 | 185 | 0.015725 | 0.125 | 0.08 | 261 | 0 | 0.364 | 1 | 1 | cs | TRUE
187 | LV_4133-2_0_5_line_187 |  | 183 | 186 | 0.011913 | 0.125 | 0.08 | 261 | 0 | 0.364 | 1 | 1 | cs | TRUE
188 | LV_4133-2_0_5_line_188 |  | 184 | 187 | 0.0012465 | 0.125 | 0.08 | 261 | 0 | 0.364 | 1 | 1 | cs | TRUE
189 | LV_4133-2_0_5_line_189 |  | 185 | 188 | 0.012303 | 0.125 | 0.08 | 261 | 0 | 0.364 | 1 | 1 | cs | TRUE
190 | LV_4133-2_0_5_line_190 |  | 186 | 189 | 0.03219 | 0.125 | 0.08 | 261 | 0 | 0.364 | 1 | 1 | cs | TRUE
191 | LV_4133-2_0_5_line_191 |  | 187 | 190 | 0.017774 | 0.125 | 0.08 | 261 | 0 | 0.364 | 1 | 1 | cs | TRUE
192 | LV_4133-2_0_5_line_192 |  | 188 | 191 | 0.0015423 | 0.125 | 0.08 | 261 | 0 | 0.364 | 1 | 1 | cs | TRUE
193 | LV_4133-2_0_5_line_193 |  | 188 | 192 | 0.034265 | 0.125 | 0.08 | 261 | 0 | 0.364 | 1 | 1 | cs | TRUE
194 | LV_4133-2_0_5_line_194 |  | 190 | 193 | 0.012431 | 0.125 | 0.08 | 261 | 0 | 0.364 | 1 | 1 | cs | TRUE
195 | LV_4133-2_0_5_line_195 |  | 191 | 197 | 0.014762 | 0.125 | 0.08 | 261 | 0 | 0.364 | 1 | 1 | cs | TRUE
196 | LV_4133-2_0_5_line_196 |  | 192 | 194 | 0.02579 | 0.125 | 0.08 | 261 | 0 | 0.364 | 1 | 1 | cs | TRUE
197 | LV_4133-2_0_5_line_197 |  | 194 | 195 | 0.0095236 | 0.125 | 0.08 | 261 | 0 | 0.364 | 1 | 1 | cs | TRUE
198 | LV_4133-2_0_5_line_198 |  | 195 | 196 | 0.030019 | 0.125 | 0.08 | 261 | 0 | 0.364 | 1 | 1 | cs | TRUE
199 | LV_4133-2_0_5_line_199 |  | 197 | 198 | 0.016825 | 0.125 | 0.08 | 261 | 0 | 0.364 | 1 | 1 | cs | TRUE
200 | LV_4133-2_0_5_line_200 |  | 198 | 202 | 0.035108 | 0.125 | 0.08 | 261 | 0 | 0.364 | 1 | 1 | cs | TRUE
201 | LV_4133-2_0_5_line_201 |  | 198 | 201 | 0.010506 | 0.125 | 0.08 | 261 | 0 | 0.364 | 1 | 1 | cs | TRUE
202 | LV_4133-2_0_5_line_202 |  | 199 | 200 | 0.012454 | 0.125 | 0.08 | 261 | 0 | 0.364 | 1 | 1 | cs | TRUE
203 | LV_4133-2_0_5_line_203 |  | 202 | 204 | 0.014999 | 0.125 | 0.08 | 261 | 0 | 0.364 | 1 | 1 | cs | TRUE
204 | LV_4133-2_0_5_line_204 |  | 203 | 205 | 0.0080059 | 0.125 | 0.08 | 261 | 0 | 0.364 | 1 | 1 | cs | TRUE

## trafo
| name | std_type | hv_bus | lv_bus | sn_mva | vn_hv_kv | vn_lv_kv | vk_percent | vkr_percent | pfe_kw | i0_percent | shift_degree | tap_side | tap_neutral | tap_min | tap_max | tap_step_percent | tap_step_degree | tap_pos | tap_phase_shifter | parallel | df | in_service
0 | LV_4133-2_0_5_trafo_154 | 0.63 MVA 20/0.4 kV | 206 | 7 | 0.63 | 20 | 0.4 | 6 | 1.206 | 1.65 | 0.2619 | 150 | hv | 0 | -2 | 2 | 2.5 | 0 | 0 | FALSE | 1 | 1 | TRUE

## line_geodata
| x0 | y0 | x1 | y1 | x2 | y2 | x3 | y3 | x4 | y4 | x5 | y5 | x6 | y6 | x7 | y7 | x8 | y8
0 | 2656148.0184 | 1231799.1476 | 2656145.4774 | 1231788.3072
1 | 2656143.727 | 1231778.0602 | 2656143.8837 | 1231781.5083 | 2656145.4774 | 1231788.3072
2 | 2656148.0184 | 1231799.1476 | 2656146.2872 | 1231808.4595 | 2656147.5067 | 1231818.0549 | 2656147.4726 | 1231818.217
3 | 2656143.727 | 1231778.0602 | 2656157.5495 | 1231774.1092
4 | 2656143.727 | 1231778.0602 | 2656141.6339 | 1231777.9611
5 | 2656147.4726 | 1231818.217 | 2656146.7812 | 1231821.5077
6 | 2656161.1576 | 1231773.0779 | 2656157.5495 | 1231774.1092
7 | 2656117.0377 | 1231816.0772 | 2656116.355 | 1231796.9474 | 2656115.2308 | 1231788.0321
8 | 2656117.0377 | 1231816.0772 | 2656114.4822 | 1231818.8549 | 2656113.5608 | 1231820.1211
9 | 2656114.5443 | 1231782.5877 | 2656115.2308 | 1231788.0321
10 | 2656100.2183 | 1231844.2033 | 2656102.2314 | 1231839.5193 | 2656104.5001 | 1231834.2373 | 2656108.2063 | 1231827.479 | 2656113.5608 | 1231820.1211
11 | 2656149.136 | 1231843.3806 | 2656148.5406 | 1231837.6662 | 2656147.8454 | 1231827.8867 | 2656145.8257 | 1231826.0553 | 2656146.7812 | 1231821.5077
12 | 2656187.0112 | 1231772.621 | 2656191.5173 | 1231764.5806
13 | 2656187.0112 | 1231772.621 | 2656189.2398 | 1231777.1894 | 2656189.5182 | 1231781.8317
14 | 2656193.0894 | 1231760.8931 | 2656191.5173 | 1231764.5806
15 | 2656191.5173 | 1231764.5806 | 2656179.723 | 1231767.8695
16 | 2656161.1576 | 1231773.0779 | 2656165.6411 | 1231771.7964 | 2656179.723 | 1231767.8695
17 | 2656114.5443 | 1231782.5877 | 2656105.5277 | 1231772.6963 | 2656097.8391 | 1231764.1072
18 | 2656114.5443 | 1231782.5877 | 2656109.3416 | 1231772.1875
19 | 2656100.2183 | 1231844.2033 | 2656111.8111 | 1231847.7093
20 | 2656091.2613 | 1231860.9074 | 2656091.975 | 1231859.1018 | 2656095.6685 | 1231853.6887 | 2656100.2183 | 1231844.2033
21 | 2656150.332 | 1231854.8608 | 2656149.136 | 1231843.3806
22 | 2656193.0894 | 1231760.8931 | 2656194.1562 | 1231758.5905
23 | 2656193.0894 | 1231760.8931 | 2656198.1493 | 1231762.3529 | 2656213.3823 | 1231764.5032
24 | 2656109.3416 | 1231772.1875 | 2656106.2963 | 1231766.7211
25 | 2656098.1659 | 1231754.4738 | 2656102.0439 | 1231759.0881 | 2656106.2963 | 1231766.7211
26 | 2656098.1659 | 1231754.4738 | 2656096.5722 | 1231752.5775
27 | 2656083.8464 | 1231737.4359 | 2656096.5722 | 1231752.5775
28 | 2656083.8464 | 1231737.4359 | 2656080.6574 | 1231730.3012 | 2656074.1658 | 1231721.5344
29 | 2656083.8464 | 1231737.4359 | 2656065.7814 | 1231727.4147 | 2656039.7288 | 1231716.0964
30 | 2656055.3455 | 1231697.0368 | 2656058.0901 | 1231699.8245 | 2656074.1658 | 1231721.5344
31 | 2656039.7288 | 1231716.0964 | 2656011.6831 | 1231703.9121 | 2655998.1416 | 1231698.4697
32 | 2656055.3455 | 1231697.0368 | 2656050.3116 | 1231691.9239 | 2656043.8982 | 1231685.6687
33 | 2655998.1416 | 1231698.4697 | 2655964.6389 | 1231685.0048
34 | 2656068.6638 | 1231738.1487 | 2656079.8143 | 1231744.2133 | 2656088.1228 | 1231751.3184 | 2656097.8391 | 1231764.1072
35 | 2656097.8391 | 1231764.1072 | 2656072.6235 | 1231768.0016
36 | 2655904.535 | 1231905.7212 | 2655900.3158 | 1231915.9759
37 | 2655911.3423 | 1231889.1761 | 2655904.535 | 1231905.7212
38 | 2655893.7969 | 1231931.8202 | 2655900.3158 | 1231915.9759
39 | 2655911.3423 | 1231889.1761 | 2655920.1287 | 1231892.9611 | 2655931.128 | 1231898.1176
40 | 2655888.4032 | 1231944.9297 | 2655893.7969 | 1231931.8202
41 | 2655934.5288 | 1231899.712 | 2655931.128 | 1231898.1176
42 | 2655845.8488 | 1231853.4159 | 2655835.6439 | 1231866.0835 | 2655834.6934 | 1231868.4295
43 | 2655828.687 | 1231896.4713 | 2655828.8141 | 1231882.9413 | 2655834.6934 | 1231868.4295
44 | 2655860.8902 | 1231834.7449 | 2655845.8488 | 1231853.4159
45 | 2655888.4032 | 1231944.9297 | 2655793.7999 | 1232019.9132
46 | 2655934.5288 | 1231899.712 | 2655959.3287 | 1231911.008
47 | 2655860.8902 | 1231834.7449 | 2655851.1905 | 1231813.6958
48 | 2655851.1905 | 1231813.6958 | 2655837.5718 | 1231796.279 | 2655837.2404 | 1231795.9842
49 | 2655851.1905 | 1231813.6958 | 2655854.811 | 1231757.2705
50 | 2655984.2964 | 1231919.7597 | 2655959.3287 | 1231911.008
51 | 2655959.8543 | 1231940.443 | 2655959.6348 | 1231933.1919 | 2655959.3287 | 1231911.008
52 | 2656170.0623 | 1231700.6035 | 2656199.6073 | 1231702.2922
53 | 2656170.0623 | 1231700.6035 | 2656175.779 | 1231709.9336
54 | 2656170.0623 | 1231700.6035 | 2656156.8265 | 1231697.243 | 2656149.9938 | 1231695.1077
55 | 2656184.1107 | 1231725.3923 | 2656180.4361 | 1231717.5346 | 2656175.779 | 1231709.9336
56 | 2656184.28 | 1231725.7541 | 2656184.1107 | 1231725.3923
57 | 2656228.2411 | 1231718.9747 | 2656230.9015 | 1231718.323 | 2656243.7803 | 1231716.2905
58 | 2656194.1562 | 1231758.5905 | 2656201.3478 | 1231739.6352 | 2656207.1846 | 1231731.8187 | 2656212.0806 | 1231726.5949 | 2656217.4796 | 1231722.6323 | 2656224.9582 | 1231719.7789 | 2656228.2411 | 1231718.9747
59 | 2656194.1562 | 1231758.5905 | 2656189.547 | 1231742.2921 | 2656186.2853 | 1231730.0423 | 2656184.28 | 1231725.7541
60 | 2655996.5875 | 1231631.9348 | 2655995.5904 | 1231629.1904 | 2655996.1517 | 1231622.6582 | 2655998.8299 | 1231618.1138 | 2656004.7176 | 1231612.9214 | 2656011.418 | 1231611.4836 | 2656021.796 | 1231615.9842 | 2656031.0897 | 1231618.2176 | 2656040.1208 | 1231615.3675
61 | 2656059.9792 | 1231603.0912 | 2656050.2704 | 1231608.7478 | 2656040.1208 | 1231615.3675 | 2656040.1208 | 1231615.3675
62 | 2655996.5875 | 1231631.9348 | 2655998.6833 | 1231637.7028 | 2655998.6833 | 1231637.7028
63 | 2655960.8502 | 1231626.1175 | 2655996.5875 | 1231631.9348
64 | 2656059.9792 | 1231603.0912 | 2656043.24 | 1231588.374
65 | 2656059.9792 | 1231603.0912 | 2656072.8014 | 1231616.6208 | 2656079.7211 | 1231626.2805
66 | 2656014.4831 | 1231651.3989 | 2655998.6833 | 1231637.7028
67 | 2655957.1857 | 1231629.0659 | 2655960.8502 | 1231626.1175
68 | 2656043.24 | 1231588.374 | 2656033.4544 | 1231579.7703
69 | 2656079.7211 | 1231626.2805 | 2656094.8554 | 1231647.4074
70 | 2656039.6648 | 1231676.4474 | 2656017.0414 | 1231653.6166
71 | 2656043.8982 | 1231685.6687 | 2656041.6671 | 1231683.4925 | 2656037.8444 | 1231681.7221 | 2656039.6648 | 1231676.4474
72 | 2656017.0414 | 1231653.6166 | 2656014.4831 | 1231651.3989
73 | 2655940.8319 | 1231629.1297 | 2655943.4785 | 1231629.4669 | 2655948.6382 | 1231631.6057 | 2655952.4506 | 1231632.8757 | 2655957.1857 | 1231629.0659
74 | 2656022.9771 | 1231570.2104 | 2656025.0694 | 1231572.3982 | 2656033.4544 | 1231579.7703
75 | 2656022.9771 | 1231570.2104 | 2656032.5063 | 1231555.7206
76 | 2656022.9771 | 1231570.2104 | 2656018.3202 | 1231565.3479
77 | 2655854.811 | 1231757.2705 | 2655854.8735 | 1231756.2968
78 | 2655858.5276 | 1231699.3468 | 2655854.8735 | 1231756.2968
79 | 2655944.324 | 1231740.617 | 2655933.6746 | 1231765.0048
80 | 2655945.0206 | 1231783.2131 | 2655942.8461 | 1231777.9341 | 2655933.6746 | 1231765.0048
81 | 2655928.8629 | 1231731.6729 | 2655939.0449 | 1231737.6614 | 2655944.324 | 1231740.617
82 | 2655950.4421 | 1231796.3749 | 2655945.0206 | 1231783.2131
83 | 2656222.5465 | 1231765.7968 | 2656213.3823 | 1231764.5032
84 | 2656058.2684 | 1231828.9545 | 2656051.7896 | 1231821.9874
85 | 2656050.4165 | 1231820.5107 | 2656051.7896 | 1231821.9874
86 | 2656091.2613 | 1231860.9074 | 2656073.3202 | 1231848.219 | 2656064.5779 | 1231835.7396 | 2656058.2684 | 1231828.9545
87 | 2656050.4165 | 1231820.5107 | 2656046.0011 | 1231815.7625
88 | 2656091.2613 | 1231860.9074 | 2656085.1555 | 1231867.5652 | 2656078.3624 | 1231872.9303
89 | 2656091.2613 | 1231860.9074 | 2656102.5132 | 1231877.7256
90 | 2656036.3754 | 1231805.8367 | 2656038.3246 | 1231807.5074 | 2656046.0011 | 1231815.7625
91 | 2656078.3624 | 1231872.9303 | 2656070.98 | 1231878.761 | 2656063.5337 | 1231884.639 | 2656063.5337 | 1231884.639
92 | 2656106.6762 | 1231882.0775 | 2656103.418 | 1231879.0782 | 2656102.5132 | 1231877.7256
93 | 2656036.3754 | 1231805.8367 | 2656015.9725 | 1231788.3478
94 | 2656130.5558 | 1231848.8004 | 2656129.611 | 1231848.6724 | 2656124.1409 | 1231849.7548 | 2656116.574 | 1231849.1497 | 2656111.8111 | 1231847.7093
95 | 2656049.4166 | 1231900.4491 | 2656063.5337 | 1231884.639
96 | 2656106.6762 | 1231882.0775 | 2656117.0404 | 1231890.2101
97 | 2656106.6762 | 1231882.0775 | 2656098.8935 | 1231896.901
98 | 2656009.7537 | 1231783.2189 | 2656011.2813 | 1231784.3267 | 2656015.9725 | 1231788.3478
99 | 2655959.8543 | 1231940.443 | 2655957.4102 | 1231940.2532 | 2655953.9104 | 1231931.4598
100 | 2655959.8543 | 1231940.443 | 2655960.8268 | 1231944.9328
101 | 2655984.2964 | 1231919.7597 | 2655989.7359 | 1231905.8816
102 | 2655984.2964 | 1231919.7597 | 2655993.0463 | 1231921.7878 | 2655999.2559 | 1231921.7685 | 2656014.2299 | 1231918.8919
103 | 2655960.8268 | 1231944.9328 | 2655962.0254 | 1231947.5876
104 | 2655960.8268 | 1231944.9328 | 2655956.6755 | 1231946.706 | 2655954.9317 | 1231948.5353 | 2655950.2832 | 1231958.8871
105 | 2655991.3749 | 1231901.7002 | 2655989.7359 | 1231905.8816
106 | 2656032.7295 | 1231915.3381 | 2656014.2299 | 1231918.8919
107 | 2655940.8319 | 1231629.1297 | 2655938.2972 | 1231628.8067 | 2655934.4582 | 1231630.3716 | 2655930.7414 | 1231633.3579
108 | 2655914.7618 | 1231661.6843 | 2655913.8576 | 1231656.3724 | 2655914.4232 | 1231649.3732 | 2655917.0604 | 1231644.3503 | 2655930.7414 | 1231633.3579
109 | 2655914.7618 | 1231661.6843 | 2655907.8194 | 1231657.4496 | 2655904.5032 | 1231654.7708
110 | 2655904.5032 | 1231654.7708 | 2655899.8677 | 1231651.0263 | 2655892.8023 | 1231640.5421 | 2655892.8023 | 1231640.5421
111 | 2655904.5032 | 1231654.7708 | 2655867.2479 | 1231705.3659
112 | 2655892.8023 | 1231640.5421 | 2655890.1166 | 1231628.9872 | 2655890.1416 | 1231619.5674
113 | 2655867.2479 | 1231705.3659 | 2655858.5276 | 1231699.3468
114 | 2655963.1566 | 1231684.4091 | 2655964.6389 | 1231685.0048
115 | 2655944.4409 | 1231971.8964 | 2655940.0816 | 1231981.6037
116 | 2655950.2832 | 1231958.8871 | 2655944.4409 | 1231971.8964
117 | 2656014.0782 | 1231965.6696 | 2656014.393 | 1231974.0558
118 | 2656014.0782 | 1231965.6696 | 2656017.4024 | 1231963.1236
119 | 2656004.9039 | 1231993.5812 | 2656014.393 | 1231974.0558 | 2656014.393 | 1231974.0558
120 | 2656033.8712 | 1231934.39 | 2656031.4122 | 1231941.5174 | 2656027.5325 | 1231951.4316 | 2656021.2481 | 1231960.1781 | 2656017.4024 | 1231963.1236
121 | 2655890.1434 | 1231618.881 | 2655890.1416 | 1231619.5674
122 | 2655858.5276 | 1231699.3468 | 2655851.7752 | 1231694.269
123 | 2655851.7752 | 1231694.269 | 2655840.1419 | 1231685.5208 | 2655827.4547 | 1231669.4043
124 | 2655995.228 | 1231772.685 | 2656009.7537 | 1231783.2189
125 | 2655995.228 | 1231772.685 | 2655993.9024 | 1231771.7237
126 | 2655973.6444 | 1231757.0327 | 2655993.9024 | 1231771.7237
127 | 2656150.332 | 1231854.8608 | 2656154.0966 | 1231857.9539
128 | 2656150.332 | 1231854.8608 | 2656134.3757 | 1231849.3178 | 2656130.5558 | 1231848.8004
129 | 2656154.0966 | 1231857.9539 | 2656162.344 | 1231848.378
130 | 2656154.0966 | 1231857.9539 | 2656152.5018 | 1231863.249
131 | 2656149.6744 | 1231875.5679 | 2656151.462 | 1231866.7013 | 2656152.5018 | 1231863.249
132 | 2655973.6444 | 1231757.0327 | 2655968.0449 | 1231753.8977
133 | 2655973.7832 | 1231740.679 | 2655973.6444 | 1231757.0327
134 | 2655928.8629 | 1231731.6729 | 2655932.5145 | 1231729.895 | 2655934.9488 | 1231730.3404 | 2655939.0083 | 1231731.0902 | 2655949.4308 | 1231733.4521
135 | 2655973.7832 | 1231740.679 | 2655969.444 | 1231739.318
136 | 2655973.7832 | 1231740.679 | 2655987.0052 | 1231744.5774
137 | 2655959.9118 | 1231835.102 | 2655958.9153 | 1231823.0031 | 2655952.6114 | 1231801.6412 | 2655950.4421 | 1231796.3749
138 | 2655969.444 | 1231739.318 | 2655954.1595 | 1231734.5238 | 2655949.4308 | 1231733.4521
139 | 2655883.2562 | 1231551.7095 | 2655876.1722 | 1231515.6723
140 | 2655883.2562 | 1231551.7095 | 2655884.6421 | 1231558.7595
141 | 2655887.282 | 1231575.5431 | 2655885.9291 | 1231565.307 | 2655884.6421 | 1231558.7595
142 | 2655890.2715 | 1231611.6998 | 2655890.1429 | 1231597.1893 | 2655887.282 | 1231575.5431
143 | 2655890.2715 | 1231611.6998 | 2655905.4653 | 1231602.6703
144 | 2655890.2715 | 1231611.6998 | 2655890.1434 | 1231618.881
145 | 2655905.4653 | 1231602.6703 | 2655924.5447 | 1231591.3315
146 | 2655890.1434 | 1231618.881 | 2655869.4418 | 1231593.9068
147 | 2656040.2485 | 1231915.9064 | 2656036.6051 | 1231915.2049 | 2656033.2956 | 1231915.2293 | 2656032.7295 | 1231915.3381
148 | 2656044.3409 | 1231908.3289 | 2656040.2485 | 1231915.9064
149 | 2656040.2485 | 1231915.9064 | 2656033.8712 | 1231934.39
150 | 2656044.3409 | 1231908.3289 | 2656047.339 | 1231902.7758 | 2656049.4166 | 1231900.4491
151 | 2655991.3749 | 1231901.7002 | 2655995.3759 | 1231891.4923
152 | 2656066.7748 | 1231919.6925 | 2656061.7623 | 1231917.4879
153 | 2656071.8788 | 1231922.1329 | 2656070.2614 | 1231921.226 | 2656066.7748 | 1231919.6925
154 | 2655869.4418 | 1231593.9068 | 2655854.1783 | 1231575.4931 | 2655845.4269 | 1231564.3831
155 | 2655944.7303 | 1231579.3354 | 2655948.5629 | 1231580.0608 | 2655952.384 | 1231582.0202
156 | 2655936.3439 | 1231584.3194 | 2655944.7303 | 1231579.3354
157 | 2655936.3439 | 1231584.3194 | 2655924.5447 | 1231591.3315
158 | 2656041.7547 | 1231541.6578 | 2656032.5063 | 1231555.7206
159 | 2656002.2821 | 1231543.0659 | 2656013.6181 | 1231560.4382 | 2656018.3202 | 1231565.3479
160 | 2656002.2821 | 1231543.0659 | 2656001.0097 | 1231541.1158
161 | 2656005.9105 | 1231864.6153 | 2656007.45 | 1231860.6877
162 | 2656005.9105 | 1231864.6153 | 2656003.8569 | 1231869.8548
163 | 2656003.8569 | 1231869.8548 | 2655998.4749 | 1231883.586
164 | 2655998.4749 | 1231883.586 | 2655995.3759 | 1231891.4923
165 | 2655843.556 | 1231562.0079 | 2655845.4269 | 1231564.3831
166 | 2656125.6636 | 1231896.9765 | 2656117.0404 | 1231890.2101
167 | 2656072.6235 | 1231768.0016 | 2656070.2303 | 1231768.3712
168 | 2656083.6319 | 1231928.7235 | 2656071.8788 | 1231922.1329
169 | 2655987.4618 | 1232032.8708 | 2655994.5779 | 1232014.8288 | 2655997.2888 | 1232009.2506
170 | 2655998.0802 | 1232007.6222 | 2655997.2888 | 1232009.2506
171 | 2655998.0802 | 1232007.6222 | 2656004.9039 | 1231993.5812
172 | 2656083.6319 | 1231928.7235 | 2656088.8038 | 1231917.8658
173 | 2656083.6319 | 1231928.7235 | 2656079.9828 | 1231946.058
174 | 2656083.6319 | 1231928.7235 | 2656098.159 | 1231942.3878
175 | 2656078.938 | 1231951.0212 | 2656079.9828 | 1231946.058
176 | 2656110.5925 | 1231954.5293 | 2656104.2882 | 1231948.153 | 2656098.159 | 1231942.3878
177 | 2656078.8965 | 1231951.2183 | 2656078.938 | 1231951.0212
178 | 2656125.2379 | 1231969.3754 | 2656120.6776 | 1231964.7294 | 2656110.5925 | 1231954.5293
179 | 2656072.4916 | 1231981.2136 | 2656073.1276 | 1231978.6232 | 2656078.8965 | 1231951.2183
180 | 2656125.2379 | 1231969.3754 | 2656123.03 | 1231975.4363
181 | 2656125.2379 | 1231969.3754 | 2656126.9847 | 1231964.5771
182 | 2656168.6431 | 1231905.687 | 2656174.973 | 1231908.5836 | 2656185.2603 | 1231911.3937 | 2656192.6207 | 1231910.6071 | 2656197.7072 | 1231905.8394
183 | 2656147.7084 | 1231896.107 | 2656168.6431 | 1231905.687
184 | 2656207.7205 | 1231899.387 | 2656200.0776 | 1231903.6175 | 2656197.7072 | 1231905.8394
185 | 2656147.7084 | 1231896.107 | 2656149.1402 | 1231882.4229 | 2656149.5776 | 1231876.8107
186 | 2656142.0268 | 1231910.7739 | 2656147.7084 | 1231896.107
187 | 2656207.7205 | 1231899.387 | 2656214.8285 | 1231899.6655 | 2656219.6227 | 1231899.8824
188 | 2656149.6744 | 1231875.5679 | 2656149.5776 | 1231876.8107
189 | 2656142.0268 | 1231910.7739 | 2656139.6712 | 1231922.8484
190 | 2656219.6227 | 1231899.8824 | 2656227.8781 | 1231900.2559 | 2656238.0882 | 1231904.822 | 2656248.8255 | 1231911.6813
191 | 2656149.6744 | 1231875.5679 | 2656157.9065 | 1231875.5012 | 2656167.4452 | 1231875.7269
192 | 2656139.6712 | 1231922.8484 | 2656139.2412 | 1231924.3295
193 | 2656139.6712 | 1231922.8484 | 2656161.3183 | 1231931.1692 | 2656170.0862 | 1231937.9335
194 | 2656167.4452 | 1231875.7269 | 2656176.6824 | 1231875.9454 | 2656179.8376 | 1231876.4268
195 | 2656135.1245 | 1231938.5061 | 2656139.2412 | 1231924.3295
196 | 2656170.0862 | 1231937.9335 | 2656171.4146 | 1231938.9584 | 2656181.138 | 1231947.7448 | 2656186.2899 | 1231948.2716 | 2656191.353 | 1231945.3842 | 2656191.353 | 1231945.3842
197 | 2656191.353 | 1231945.3842 | 2656196.2841 | 1231937.2366
198 | 2656218.261 | 1231936.2771 | 2656202.3458 | 1231927.2208 | 2656196.2841 | 1231937.2366
199 | 2656130.5787 | 1231954.7053 | 2656133.66 | 1231943.5494 | 2656135.1245 | 1231938.5061
200 | 2656130.5787 | 1231954.7053 | 2656152.9071 | 1231963.0325 | 2656162.1939 | 1231969.4303
201 | 2656130.5787 | 1231954.7053 | 2656126.9847 | 1231964.5771
202 | 2656072.4916 | 1231981.2136 | 2656069.522 | 1231993.3083
203 | 2656174.5457 | 1231977.9395 | 2656162.1939 | 1231969.4303
204 | 2656123.03 | 1231975.4363 | 2656120.8951 | 1231983.1523

## bus_geodata
| x | y | coords
0 | 2656145.4774 | 1231788.3072
1 | 2656148.0184 | 1231799.1476
2 | 2656143.727 | 1231778.0602
3 | 2656147.4726 | 1231818.217
4 | 2656157.5495 | 1231774.1092
5 | 2656141.6339 | 1231777.9611
6 | 2656117.0377 | 1231816.0772
7 | 2656115.2308 | 1231788.0321
8 | 2656113.5608 | 1231820.1211
9 | 2656146.7812 | 1231821.5077
10 | 2656187.0112 | 1231772.621
11 | 2656191.5173 | 1231764.5806
12 | 2656189.5182 | 1231781.8317
13 | 2656161.1576 | 1231773.0779
14 | 2656114.5443 | 1231782.5877
15 | 2656100.2183 | 1231844.2033
16 | 2656149.1359 | 1231843.3806
17 | 2656193.0894 | 1231760.8931
18 | 2656179.723 | 1231767.8695
19 | 2656109.3416 | 1231772.1875
20 | 2656106.2963 | 1231766.7211
21 | 2656098.1659 | 1231754.4738
22 | 2656096.5722 | 1231752.5775
23 | 2656083.8464 | 1231737.4359
24 | 2656074.1658 | 1231721.5344
25 | 2656039.7288 | 1231716.0964
26 | 2656055.3455 | 1231697.0368
27 | 2655998.1416 | 1231698.4697
28 | 2656097.8391 | 1231764.1072
29 | 2655904.535 | 1231905.7212
30 | 2655900.3158 | 1231915.9759
31 | 2655911.3422 | 1231889.1761
32 | 2655893.7969 | 1231931.8202
33 | 2655931.128 | 1231898.1176
34 | 2655834.6934 | 1231868.4295
35 | 2655845.8488 | 1231853.4159
36 | 2655828.687 | 1231896.4713
37 | 2655888.4032 | 1231944.9297
38 | 2655934.5288 | 1231899.712
39 | 2655860.8902 | 1231834.7449
40 | 2655851.1905 | 1231813.6958
41 | 2655793.7999 | 1232019.9132
42 | 2655959.3287 | 1231911.008
43 | 2656199.6073 | 1231702.2922
44 | 2656170.0623 | 1231700.6035
45 | 2656175.779 | 1231709.9336
46 | 2656149.9938 | 1231695.1077
47 | 2656184.1107 | 1231725.3923
48 | 2656243.7803 | 1231716.2905
49 | 2656228.2411 | 1231718.9747
50 | 2656194.1562 | 1231758.5905
51 | 2656184.28 | 1231725.7542
52 | 2656040.1208 | 1231615.3675
53 | 2655996.5875 | 1231631.9348
54 | 2656059.9792 | 1231603.0912
55 | 2655998.6833 | 1231637.7028
56 | 2655960.8502 | 1231626.1175
57 | 2656043.24 | 1231588.374
58 | 2656079.7211 | 1231626.2805
59 | 2656039.6648 | 1231676.4474
60 | 2656017.0414 | 1231653.6166
61 | 2656043.8982 | 1231685.6687
62 | 2656014.4831 | 1231651.3989
63 | 2655957.1857 | 1231629.0659
64 | 2656033.4544 | 1231579.7703
65 | 2656094.8554 | 1231647.4074
66 | 2656022.9771 | 1231570.2104
67 | 2655837.2404 | 1231795.9842
68 | 2655854.811 | 1231757.2705
69 | 2655854.8735 | 1231756.2968
70 | 2655933.6746 | 1231765.0048
71 | 2655944.324 | 1231740.617
72 | 2655945.0206 | 1231783.2131
73 | 2656213.3823 | 1231764.5032
74 | 2656222.5465 | 1231765.7968
75 | 2656051.7896 | 1231821.9874
76 | 2656058.2684 | 1231828.9545
77 | 2656050.4165 | 1231820.5107
78 | 2656091.2613 | 1231860.9074
79 | 2656046.0011 | 1231815.7625
80 | 2656078.3624 | 1231872.9303
81 | 2656102.5132 | 1231877.7256
82 | 2656036.3754 | 1231805.8367
83 | 2656111.8111 | 1231847.7093
84 | 2656063.5337 | 1231884.639
85 | 2656106.6762 | 1231882.0775
86 | 2656015.9725 | 1231788.3478
87 | 2655953.9104 | 1231931.4598
88 | 2655959.8543 | 1231940.443
89 | 2655984.2964 | 1231919.7597
90 | 2655960.8268 | 1231944.9328
91 | 2655989.7359 | 1231905.8816
92 | 2656014.2299 | 1231918.8919
93 | 2655940.8319 | 1231629.1297
94 | 2655930.7414 | 1231633.3579
95 | 2655914.7618 | 1231661.6843
96 | 2655904.5032 | 1231654.7708
97 | 2655892.8023 | 1231640.5421
98 | 2655867.2479 | 1231705.3659
99 | 2655963.1566 | 1231684.4091
100 | 2655964.6389 | 1231685.0048
101 | 2655944.4409 | 1231971.8964
102 | 2655940.0816 | 1231981.6037
103 | 2655950.2832 | 1231958.8871
104 | 2655962.0254 | 1231947.5876
105 | 2656014.0782 | 1231965.6696
106 | 2656014.393 | 1231974.0558
107 | 2656017.4024 | 1231963.1236
108 | 2655890.1416 | 1231619.5674
109 | 2655858.5276 | 1231699.3468
110 | 2655851.7752 | 1231694.269
111 | 2655827.4547 | 1231669.4043
112 | 2656009.7537 | 1231783.2189
113 | 2655995.228 | 1231772.685
114 | 2655993.9024 | 1231771.7237
115 | 2656150.332 | 1231854.8608
116 | 2656154.0966 | 1231857.9539
117 | 2656130.5558 | 1231848.8004
118 | 2656162.344 | 1231848.378
119 | 2656152.5018 | 1231863.249
120 | 2655968.0449 | 1231753.8977
121 | 2655973.6444 | 1231757.0327
122 | 2655928.8629 | 1231731.6729
123 | 2655973.7832 | 1231740.679
124 | 2655950.4421 | 1231796.3749
125 | 2655949.4308 | 1231733.4521
126 | 2655969.444 | 1231739.318
127 | 2655987.0052 | 1231744.5774
128 | 2655959.9118 | 1231835.102
129 | 2655883.2562 | 1231551.7095
130 | 2655876.1722 | 1231515.6723
131 | 2655884.6421 | 1231558.7595
132 | 2655887.282 | 1231575.5431
133 | 2655890.2715 | 1231611.6998
134 | 2655905.4653 | 1231602.6703
135 | 2655890.1434 | 1231618.881
136 | 2656032.7295 | 1231915.3381
137 | 2656040.2485 | 1231915.9064
138 | 2656044.3409 | 1231908.3289
139 | 2656033.8712 | 1231934.39
140 | 2656049.4166 | 1231900.4491
141 | 2655991.3749 | 1231901.7002
142 | 2656061.7623 | 1231917.4879
143 | 2656066.7748 | 1231919.6925
144 | 2655869.4418 | 1231593.9068
145 | 2655944.7303 | 1231579.3354
146 | 2655952.384 | 1231582.0202
147 | 2655936.3439 | 1231584.3194
148 | 2655924.5447 | 1231591.3315
149 | 2656032.5063 | 1231555.7206
150 | 2656018.3202 | 1231565.3479
151 | 2656041.7547 | 1231541.6578
152 | 2656002.2821 | 1231543.0659
153 | 2656001.0097 | 1231541.1158
154 | 2656007.45 | 1231860.6877
155 | 2656005.9105 | 1231864.6153
156 | 2656003.8569 | 1231869.8548
157 | 2655998.4749 | 1231883.586
158 | 2655995.3759 | 1231891.4923
159 | 2655845.4269 | 1231564.3831
160 | 2655843.556 | 1231562.0079
161 | 2656117.0404 | 1231890.2101
162 | 2656098.8935 | 1231896.901
163 | 2656072.6235 | 1231768.0016
164 | 2656070.2303 | 1231768.3712
165 | 2656068.6638 | 1231738.1487
166 | 2656071.8788 | 1231922.1329
167 | 2655997.2888 | 1232009.2506
168 | 2655987.4618 | 1232032.8708
169 | 2655998.0802 | 1232007.6222
170 | 2656004.9039 | 1231993.5812
171 | 2656088.8038 | 1231917.8658
172 | 2656083.6319 | 1231928.7235
173 | 2656079.9828 | 1231946.058
174 | 2656098.159 | 1231942.3878
175 | 2656078.938 | 1231951.0212
176 | 2656110.5925 | 1231954.5293
177 | 2656125.6636 | 1231896.9765
178 | 2656078.8965 | 1231951.2183
179 | 2656125.2379 | 1231969.3754
180 | 2656168.6432 | 1231905.687
181 | 2656197.7072 | 1231905.8394
182 | 2656147.7084 | 1231896.107
183 | 2656207.7205 | 1231899.387
184 | 2656149.5776 | 1231876.8107
185 | 2656142.0268 | 1231910.7739
186 | 2656219.6227 | 1231899.8824
187 | 2656149.6744 | 1231875.5679
188 | 2656139.6712 | 1231922.8484
189 | 2656248.8255 | 1231911.6813
190 | 2656167.4452 | 1231875.7269
191 | 2656139.2412 | 1231924.3295
192 | 2656170.0862 | 1231937.9335
193 | 2656179.8376 | 1231876.4268
194 | 2656191.353 | 1231945.3842
195 | 2656196.2841 | 1231937.2366
196 | 2656218.261 | 1231936.2771
197 | 2656135.1245 | 1231938.5061
198 | 2656130.5787 | 1231954.7053
199 | 2656072.4916 | 1231981.2136
200 | 2656069.522 | 1231993.3083
201 | 2656126.9847 | 1231964.5771
202 | 2656162.1939 | 1231969.4303
203 | 2656123.03 | 1231975.4363
204 | 2656174.5457 | 1231977.9395
205 | 2656120.8951 | 1231983.1523
206 | 2656114.5443 | 1231782.5877

## line_std_types
| c_nf_per_km | r_ohm_per_km | x_ohm_per_km | max_i_ka | type | q_mm2 | alpha | voltage_rating
NAYY 4x50 SE | 210 | 0.642 | 0.083 | 0.142 | cs | 50 | 0.00403 | LV
NAYY 4x120 SE | 264 | 0.225 | 0.08 | 0.242 | cs | 120 | 0.00403 | LV
NAYY 4x150 SE | 261 | 0.208 | 0.08 | 0.27 | cs | 150 | 0.00403 | LV
NA2XS2Y 1x95 RM/25 12/20 kV | 216 | 0.313 | 0.132 | 0.252 | cs | 95 | 0.00403 | MV
NA2XS2Y 1x185 RM/25 12/20 kV | 273 | 0.161 | 0.117 | 0.362 | cs | 185 | 0.00403 | MV
NA2XS2Y 1x240 RM/25 12/20 kV | 304 | 0.122 | 0.112 | 0.421 | cs | 240 | 0.00403 | MV
NA2XS2Y 1x95 RM/25 6/10 kV | 315 | 0.313 | 0.123 | 0.249 | cs | 95 | 0.00403 | MV
NA2XS2Y 1x185 RM/25 6/10 kV | 406 | 0.161 | 0.11 | 0.358 | cs | 185 | 0.00403 | MV
NA2XS2Y 1x240 RM/25 6/10 kV | 456 | 0.122 | 0.105 | 0.416 | cs | 240 | 0.00403 | MV
NA2XS2Y 1x150 RM/25 12/20 kV | 250 | 0.206 | 0.116 | 0.319 | cs | 150 | 0.00403 | MV
NA2XS2Y 1x120 RM/25 12/20 kV | 230 | 0.253 | 0.119 | 0.283 | cs | 120 | 0.00403 | MV
NA2XS2Y 1x70 RM/25 12/20 kV | 190 | 0.443 | 0.132 | 0.22 | cs | 70 | 0.00403 | MV
NA2XS2Y 1x150 RM/25 6/10 kV | 360 | 0.206 | 0.11 | 0.315 | cs | 150 | 0.00403 | MV
NA2XS2Y 1x120 RM/25 6/10 kV | 340 | 0.253 | 0.113 | 0.28 | cs | 120 | 0.00403 | MV
NA2XS2Y 1x70 RM/25 6/10 kV | 280 | 0.443 | 0.123 | 0.217 | cs | 70 | 0.00403 | MV
N2XS(FL)2Y 1x120 RM/35 64/110 kV | 112 | 0.153 | 0.166 | 0.366 | cs | 120 | 0.00393 | HV
N2XS(FL)2Y 1x185 RM/35 64/110 kV | 125 | 0.099 | 0.156 | 0.457 | cs | 185 | 0.00393 | HV
N2XS(FL)2Y 1x240 RM/35 64/110 kV | 135 | 0.075 | 0.149 | 0.526 | cs | 240 | 0.00393 | HV
N2XS(FL)2Y 1x300 RM/35 64/110 kV | 144 | 0.06 | 0.144 | 0.588 | cs | 300 | 0.00393 | HV
15-AL1/3-ST1A 0.4 | 11 | 1.8769 | 0.35 | 0.105 | ol | 16 | 0.00403 | LV
24-AL1/4-ST1A 0.4 | 11.25 | 1.2012 | 0.335 | 0.14 | ol | 24 | 0.00403 | LV
48-AL1/8-ST1A 0.4 | 12.2 | 0.5939 | 0.3 | 0.21 | ol | 48 | 0.00403 | LV
94-AL1/15-ST1A 0.4 | 13.2 | 0.306 | 0.29 | 0.35 | ol | 94 | 0.00403 | LV
34-AL1/6-ST1A 10.0 | 9.7 | 0.8342 | 0.36 | 0.17 | ol | 34 | 0.00403 | MV
48-AL1/8-ST1A 10.0 | 10.1 | 0.5939 | 0.35 | 0.21 | ol | 48 | 0.00403 | MV
70-AL1/11-ST1A 10.0 | 10.4 | 0.4132 | 0.339 | 0.29 | ol | 70 | 0.00403 | MV
94-AL1/15-ST1A 10.0 | 10.75 | 0.306 | 0.33 | 0.35 | ol | 94 | 0.00403 | MV
122-AL1/20-ST1A 10.0 | 11.1 | 0.2376 | 0.323 | 0.41 | ol | 122 | 0.00403 | MV
149-AL1/24-ST1A 10.0 | 11.25 | 0.194 | 0.315 | 0.47 | ol | 149 | 0.00403 | MV
34-AL1/6-ST1A 20.0 | 9.15 | 0.8342 | 0.382 | 0.17 | ol | 34 | 0.00403 | MV
48-AL1/8-ST1A 20.0 | 9.5 | 0.5939 | 0.372 | 0.21 | ol | 48 | 0.00403 | MV
70-AL1/11-ST1A 20.0 | 9.7 | 0.4132 | 0.36 | 0.29 | ol | 70 | 0.00403 | MV
94-AL1/15-ST1A 20.0 | 10 | 0.306 | 0.35 | 0.35 | ol | 94 | 0.00403 | MV
122-AL1/20-ST1A 20.0 | 10.3 | 0.2376 | 0.344 | 0.41 | ol | 122 | 0.00403 | MV
149-AL1/24-ST1A 20.0 | 10.5 | 0.194 | 0.337 | 0.47 | ol | 149 | 0.00403 | MV
184-AL1/30-ST1A 20.0 | 10.75 | 0.1571 | 0.33 | 0.535 | ol | 184 | 0.00403 | MV
243-AL1/39-ST1A 20.0 | 11 | 0.1188 | 0.32 | 0.645 | ol | 243 | 0.00403 | MV
48-AL1/8-ST1A 110.0 | 8 | 0.5939 | 0.46 | 0.21 | ol | 48 | 0.00403 | HV
70-AL1/11-ST1A 110.0 | 8.4 | 0.4132 | 0.45 | 0.29 | ol | 70 | 0.00403 | HV
94-AL1/15-ST1A 110.0 | 8.65 | 0.306 | 0.44 | 0.35 | ol | 94 | 0.00403 | HV
122-AL1/20-ST1A 110.0 | 8.5 | 0.2376 | 0.43 | 0.41 | ol | 122 | 0.00403 | HV
149-AL1/24-ST1A 110.0 | 8.75 | 0.194 | 0.41 | 0.47 | ol | 149 | 0.00403 | HV
184-AL1/30-ST1A 110.0 | 8.8 | 0.1571 | 0.4 | 0.535 | ol | 184 | 0.00403 | HV
243-AL1/39-ST1A 110.0 | 9 | 0.1188 | 0.39 | 0.645 | ol | 243 | 0.00403 | HV
305-AL1/39-ST1A 110.0 | 9.2 | 0.0949 | 0.38 | 0.74 | ol | 305 | 0.00403 | HV
490-AL1/64-ST1A 110.0 | 9.75 | 0.059 | 0.37 | 0.96 | ol | 490 | 0.00403 | HV
679-AL1/86-ST1A 110.0 | 9.95 | 0.042 | 0.36 | 1.15 | ol | 679 | 0.00403 | HV
490-AL1/64-ST1A 220.0 | 10 | 0.059 | 0.285 | 0.96 | ol | 490 | 0.00403 | HV
679-AL1/86-ST1A 220.0 | 11.7 | 0.042 | 0.275 | 1.15 | ol | 679 | 0.00403 | HV
490-AL1/64-ST1A 380.0 | 11 | 0.059 | 0.253 | 0.96 | ol | 490 | 0.00403 | HV
679-AL1/86-ST1A 380.0 | 14.6 | 0.042 | 0.25 | 1.15 | ol | 679 | 0.00403 | HV

## trafo_std_types
| i0_percent | pfe_kw | vkr_percent | sn_mva | vn_lv_kv | vn_hv_kv | vk_percent | shift_degree | vector_group | tap_side | tap_neutral | tap_min | tap_max | tap_step_degree | tap_step_percent | tap_phase_shifter
160 MVA 380/110 kV | 0.06 | 60 | 0.25 | 160 | 110 | 380 | 12.2 | 0 | Yy0 | hv | 0 | -9 | 9 | 0 | 1.5 | FALSE
100 MVA 220/110 kV | 0.06 | 55 | 0.26 | 100 | 110 | 220 | 12 | 0 | Yy0 | hv | 0 | -9 | 9 | 0 | 1.5 | FALSE
63 MVA 110/20 kV | 0.04 | 22 | 0.32 | 63 | 20 | 110 | 18 | 150 | YNd5 | hv | 0 | -9 | 9 | 0 | 1.5 | FALSE
40 MVA 110/20 kV | 0.05 | 18 | 0.34 | 40 | 20 | 110 | 16.2 | 150 | YNd5 | hv | 0 | -9 | 9 | 0 | 1.5 | FALSE
25 MVA 110/20 kV | 0.07 | 14 | 0.41 | 25 | 20 | 110 | 12 | 150 | YNd5 | hv | 0 | -9 | 9 | 0 | 1.5 | FALSE
63 MVA 110/10 kV | 0.04 | 22 | 0.32 | 63 | 10 | 110 | 18 | 150 | YNd5 | hv | 0 | -9 | 9 | 0 | 1.5 | FALSE
40 MVA 110/10 kV | 0.05 | 18 | 0.34 | 40 | 10 | 110 | 16.2 | 150 | YNd5 | hv | 0 | -9 | 9 | 0 | 1.5 | FALSE
25 MVA 110/10 kV | 0.07 | 14 | 0.41 | 25 | 10 | 110 | 12 | 150 | YNd5 | hv | 0 | -9 | 9 | 0 | 1.5 | FALSE
0.25 MVA 20/0.4 kV | 0.32 | 0.8 | 1.44 | 0.25 | 0.4 | 20 | 6 | 150 | Yzn5 | hv | 0 | -2 | 2 | 0 | 2.5 | FALSE
0.4 MVA 20/0.4 kV | 0.3375 | 1.35 | 1.425 | 0.4 | 0.4 | 20 | 6 | 150 | Dyn5 | hv | 0 | -2 | 2 | 0 | 2.5 | FALSE
0.63 MVA 20/0.4 kV | 0.2619 | 1.65 | 1.206 | 0.63 | 0.4 | 20 | 6 | 150 | Dyn5 | hv | 0 | -2 | 2 | 0 | 2.5 | FALSE
0.25 MVA 10/0.4 kV | 0.24 | 0.6 | 1.2 | 0.25 | 0.4 | 10 | 4 | 150 | Dyn5 | hv | 0 | -2 | 2 | 0 | 2.5 | FALSE
0.4 MVA 10/0.4 kV | 0.2375 | 0.95 | 1.325 | 0.4 | 0.4 | 10 | 4 | 150 | Dyn5 | hv | 0 | -2 | 2 | 0 | 2.5 | FALSE
0.63 MVA 10/0.4 kV | 0.1873 | 1.18 | 1.0794 | 0.63 | 0.4 | 10 | 4 | 150 | Dyn5 | hv | 0 | -2 | 2 | 0 | 2.5 | FALSE

## trafo3w_std_types
| sn_hv_mva | sn_mv_mva | sn_lv_mva | vn_hv_kv | vn_mv_kv | vn_lv_kv | vk_hv_percent | vk_mv_percent | vk_lv_percent | vkr_hv_percent | vkr_mv_percent | vkr_lv_percent | pfe_kw | i0_percent | shift_mv_degree | shift_lv_degree | vector_group | tap_side | tap_neutral | tap_min | tap_max | tap_step_percent
63/25/38 MVA 110/20/10 kV | 63 | 25 | 38 | 110 | 20 | 10 | 10.4 | 10.4 | 10.4 | 0.28 | 0.32 | 0.35 | 35 | 0.89 | 0 | 0 | YN0yn0yn0 | hv | 0 | -10 | 10 | 1.2
63/25/38 MVA 110/10/10 kV | 63 | 25 | 38 | 110 | 10 | 10 | 10.4 | 10.4 | 10.4 | 0.28 | 0.32 | 0.35 | 35 | 0.89 | 0 | 0 | YN0yn0yn0 | hv | 0 | -10 | 10 | 1.2

## fuse_std_types
| fuse_type | i_rated_a | t_avg | t_min | t_total | x_avg | x_min | x_total
HV 100A | HV 100A | 100 | 0 | [10.0, 3.64, 0.854, 0.281, 0.1, 0.0531, 0.022, 0.01] | [10.0, 4.267, 1.21, 0.403, 0.1, 0.058, 0.022, 0.01] | 0 | [300.0, 350.0, 450.0, 550.0, 700.0, 850.0, 1200.0, 1752.0] | [600.0, 700.0, 900.0, 1150.0, 1665.0, 2000.0, 3000.0, 4313.0]
HV 10A | HV 10A | 10 | 0 | [10.0, 1675.0, 0.344, 0.156, 0.1, 0.0417, 0.0171, 0.01] | [10.0, 1.3, 0.3, 0.155, 0.1, 0.0555, 0.023, 0.01] | 0 | [30.0, 32.0, 35.0, 37.0, 39.0, 50.0, 70.0, 88.0] | [60.0, 70.0, 80.0, 87.0, 94.0, 110.0, 150.0, 216.0]
HV 125A | HV 125A | 125 | 0 | [10.0, 1.82, 0.344, 0.1, 0.0467, 0.0269, 0.01] | [10.0, 2.478, 0.426, 0.1, 0.0427, 0.0211, 0.01] | 0 | [375.0, 500.0, 700.0, 925.0, 1200.0, 1500.0, 2341.0] | [750.0, 1000.0, 1500.0, 2200.0, 3000.0, 4000.0, 5765.0]
HV 160A | HV 160A | 160 | 0 | [10.0, 4.15, 1.03, 0.198, 0.1, 0.051, 0.0172, 0.01] | [10.0, 2.3, 0.734, 0.274, 0.1, 0.046, 0.0177, 0.01] | 0 | [480.0, 550.0, 700.0, 1000.0, 1260.0, 1600.0, 2500.0, 3227.0] | [960.0, 1300.0, 1700.0, 2200.0, 2996.0, 4000.0, 6000.0, 7946.0]
HV 16A | HV 16A | 16 | 0 | [10.0, 0.352, 0.164, 0.1, 0.0649, 0.0342, 0.01] | [10.0, 2.34, 0.722, 0.181, 0.1, 0.055, 0.0296, 0.01] | 0 | [48.0, 60.0, 65.0, 71.0, 80.0, 100.0, 162.0] | [96.0, 110.0, 125.0, 150.0, 168.0, 200.0, 250.0, 398.0]
HV 200A | HV 200A | 200 | 0 | [10.0, 4.267, 1.21, 0.403, 0.1, 0.058, 0.022, 0.01] | [10.0, 3.73, 1.654, 0.328, 0.1, 0.0531, 0.019, 0.01] | 0 | [600.0, 700.0, 900.0, 1150.0, 1665.0, 2000.0, 3000.0, 4313.0] | [1200.0, 1500.0, 1800.0, 2700.0, 3960.0, 5000.0, 7500.0, 10620.0]
HV 20A | HV 20A | 20 | 0 | [10.0, 1.3, 0.3, 0.155, 0.1, 0.0555, 0.023, 0.01] | [10.0, 1.3, 0.161, 0.1, 0.0611, 0.0399, 0.0141, 0.01] | 0 | [60.0, 70.0, 80.0, 87.0, 94.0, 110.0, 150.0, 216.0] | [120.0, 150.0, 200.0, 223.0, 260.0, 300.0, 450.0, 532.0]
HV 25A | HV 25A | 25 | 0 | [10.0, 2.512, 0.833, 0.299, 0.1, 0.0372, 0.0223, 0.01] | [10.0, 3.125, 0.597, 0.198, 0.1, 0.0378, 0.022, 0.01] | 0 | [75.0, 82.0, 90.0, 100.0, 124.0, 170.0, 200.0, 289.0] | [150.0, 170.0, 210.0, 250.0, 294.0, 400.0, 500.0, 711.0]
HV 31.5A | HV 31.5A | 31.5 | 0 | [10.0, 2.34, 0.722, 0.181, 0.1, 0.055, 0.0296, 0.01] | [10.0, 2.84, 0.368, 0.164, 0.1, 0.0621, 0.0378, 0.0195, 0.01] | 0 | [95.0, 110.0, 125.0, 150.0, 165.0, 200.0, 250.0, 390.0] | [189.0, 220.0, 300.0, 350.0, 393.0, 450.0, 530.0, 700.0, 960.0]
HV 40A | HV 40A | 40 | 0 | [10.0, 1.3, 0.161, 0.1, 0.0611, 0.0399, 0.0141, 0.01] | [10.0, 2.05, 0.369, 0.198, 0.1, 0.051, 0.0298, 0.01] | 0 | [120.0, 150.0, 200.0, 223.0, 260.0, 300.0, 450.0, 532.0] | [240.0, 300.0, 400.0, 450.0, 530.0, 650.0, 800.0, 1311.0]
HV 50A | HV 50A | 50 | 0 | [10.0, 3.215, 0.597, 0.198, 0.1, 0.0378, 0.022, 0.01] | [10.0, 3.64, 0.854, 0.281, 0.1, 0.0531, 0.022, 0.01] | 0 | [150.0, 170.0, 210.0, 250.0, 294.0, 400.0, 500.0, 711.0] | [300.0, 350.0, 450.0, 550.0, 700.0, 850.0, 1200.0, 1752.0]
HV 6.3A | HV 6.3A | 6.3 | 0 | [10.0, 1.39, 0.344, 0.168, 0.1, 0.056, 0.0263, 0.01] | [10.0, 1.711, 0.516, 0.198, 0.1, 0.0634, 0.0303, 0.01] | 0 | [19.0, 19.5, 20.4, 20.8, 22.0, 25.0, 32.0, 48.0] | [38.0, 40.0, 43.0, 48.0, 53.0, 60.0, 75.0, 118.0]
HV 63A | HV 63A | 63 | 0 | [10.0, 2.84, 0.368, 0.164, 0.1, 0.0621, 0.0378, 0.0195, 0.01] | [10.0, 1.82, 0.344, 0.1, 0.0467, 0.0269, 0.01] | 0 | [189.0, 220.0, 300.0, 350.0, 393.0, 450.0, 530.0, 700.0, 961.0] | [378.0, 500.0, 700.0, 934.0, 1200.0, 1500.0, 2366.0]
HV 80A | HV 80A | 80 | 0 | [10.0, 2.05, 0.369, 0.198, 0.1, 0.051, 0.0298, 0.01] | [10.0, 4.15, 1.03, 0.198, 0.1, 0.051, 0.0172, 0.01] | 0 | [240.0, 300.0, 400.0, 450.0, 530.0, 650.0, 800.0, 1311.0] | [480.0, 550.0, 700.0, 1000.0, 1260.0, 1600.0, 2500.0, 3227.0]
Siemens NH-1-100 | Siemens NH-1-100 | 100 | [5400.0, 2000.0, 400.0, 20.0, 1.0, 0.2, 0.012, 0.004] | 0 | 0 | [150.0, 190.0, 250.0, 430.0, 900.0, 1250.0, 2700.0, 3600.0] | 0 | 0
Siemens NH-1-125 | Siemens NH-1-125 | 125 | [4800.0, 120.0, 7.0, 0.1, 0.004] | 0 | 0 | [180.0, 400.0, 740.0, 2000.0, 4250.0] | 0 | 0
Siemens NH-1-16 | Siemens NH-1-16 | 16 | [4000.0, 400.0, 2.0, 0.1, 0.04, 0.01] | 0 | 0 | [26.0, 35.0, 75.0, 150.0, 200.0, 300.0] | 0 | 0
Siemens NH-1-160 | Siemens NH-1-160 | 160 | [4800.0, 120.0, 7.0, 0.1, 0.004] | 0 | 0 | [210.0, 500.0, 900.0, 2300.0, 5000.0] | 0 | 0
Siemens NH-1-25 | Siemens NH-1-25 | 25 | [4000.0, 1000.0, 10.0, 0.2, 0.02, 0.01] | 0 | 0 | [40.0, 50.0, 100.0, 210.0, 400.0, 500.0] | 0 | 0
Siemens NH-1-50 | Siemens NH-1-50 | 50 | [4000.0, 40.0, 4.0, 1.0, 0.02, 0.01] | 0 | 0 | [86.0, 200.0, 300.0, 400.0, 1000.0, 1280.0] | 0 | 0
Siemens NH-1-63 | Siemens NH-1-63 | 63 | [4000.0, 100.0, 10.0, 2.0, 0.04, 0.01] | 0 | 0 | [100.0, 200.0, 300.0, 400.0, 1000.0, 1500.0] | 0 | 0
Siemens NH-1-80 | Siemens NH-1-80 | 80 | [4800.0, 120.0, 7.0, 0.1, 0.01] | 0 | 0 | [150.58, 250.0, 450.0, 1150.0, 2470.0] | 0 | 0
Siemens NH-2-1000 | Siemens NH-2-1000 | 1000 | [4800.0, 120.0, 7.0, 0.1, 0.004] | 0 | 0 | [1900.0, 3500.0, 8400.0, 24000.0, 52000.0] | 0 | 0
Siemens NH-2-200 | Siemens NH-2-200 | 200 | [4800.0, 120.0, 7.0, 0.1, 0.004] | 0 | 0 | [280.0, 650.0, 1200.0, 3000.0, 7000.0] | 0 | 0
Siemens NH-2-224 | Siemens NH-2-224 | 224 | [4800.0, 120.0, 7.0, 0.2, 0.04, 0.004] | 0 | 0 | [400.0, 750.0, 1453.0, 3025.0, 4315.0, 7600.0] | 0 | 0
Siemens NH-2-250 | Siemens NH-2-250 | 250 | [4800.0, 120.0, 7.0, 0.1, 0.004] | 0 | 0 | [450.0, 800.0, 1650.0, 4000.0, 8500.0] | 0 | 0
Siemens NH-2-315 | Siemens NH-2-315 | 315 | [4800.0, 120.0, 7.0, 0.1, 0.004] | 0 | 0 | [550.0, 920.0, 1900.0, 5000.0, 11000.0] | 0 | 0
Siemens NH-2-355 | Siemens NH-2-355 | 355 | [4800.0, 120.0, 6.0, 0.1, 0.004] | 0 | 0 | [650.0, 1116.27, 2350.0, 5840.0, 12790.0] | 0 | 0
Siemens NH-2-400 | Siemens NH-2-400 | 400 | [4800.0, 120.0, 7.0, 0.1, 0.004] | 0 | 0 | [720.0, 1350.0, 2800.0, 6500.0, 15000.0] | 0 | 0
Siemens NH-2-425 | Siemens NH-2-425 | 425 | [4800.0, 120.0, 7.0, 0.1, 0.004] | 0 | 0 | [850.0, 1500.0, 3050.0, 7500.0, 16500.0] | 0 | 0
Siemens NH-2-630 | Siemens NH-2-630 | 630 | [4800.0, 120.0, 7.0, 0.1, 0.004] | 0 | 0 | [1200.0, 2000.0, 4800.0, 12000.0, 26000.0] | 0 | 0

## dtypes
| element | column | dtype
0 | bus | name | object
1 | bus | vn_kv | float64
2 | bus | type | object
3 | bus | zone | object
4 | bus | in_service | bool
5 | load | name | object
6 | load | bus | uint32
7 | load | p_mw | float64
8 | load | q_mvar | float64
9 | load | const_z_percent | float64
10 | load | const_i_percent | float64
11 | load | sn_mva | float64
12 | load | scaling | float64
13 | load | in_service | bool
14 | load | type | object
15 | ext_grid | name | object
16 | ext_grid | bus | uint32
17 | ext_grid | vm_pu | float64
18 | ext_grid | va_degree | float64
19 | ext_grid | slack_weight | float64
20 | ext_grid | in_service | bool
21 | line | name | object
22 | line | std_type | object
23 | line | from_bus | uint32
24 | line | to_bus | uint32
25 | line | length_km | float64
26 | line | r_ohm_per_km | float64
27 | line | x_ohm_per_km | float64
28 | line | c_nf_per_km | float64
29 | line | g_us_per_km | float64
30 | line | max_i_ka | float64
31 | line | df | float64
32 | line | parallel | uint32
33 | line | type | object
34 | line | in_service | bool
35 | trafo | name | object
36 | trafo | std_type | object
37 | trafo | hv_bus | uint32
38 | trafo | lv_bus | uint32
39 | trafo | sn_mva | float64
40 | trafo | vn_hv_kv | float64
41 | trafo | vn_lv_kv | float64
42 | trafo | vk_percent | float64
43 | trafo | vkr_percent | float64
44 | trafo | pfe_kw | float64
45 | trafo | i0_percent | float64
46 | trafo | shift_degree | float64
47 | trafo | tap_side | object
48 | trafo | tap_neutral | int32
49 | trafo | tap_min | int32
50 | trafo | tap_max | int32
51 | trafo | tap_step_percent | float64
52 | trafo | tap_step_degree | float64
53 | trafo | tap_pos | int32
54 | trafo | tap_phase_shifter | bool
55 | trafo | parallel | uint32
56 | trafo | df | float64
57 | trafo | in_service | bool
58 | line_geodata | coords | object
59 | bus_geodata | x | float64
60 | bus_geodata | y | float64
61 | bus_geodata | coords | object

## parameters
| version | format_version | converged | OPF_converged | name | f_hz | sn_mva
0 | 2.14.6 | 2.14.0 | FALSE | FALSE |  | 50 | 1