## bus
| name | vn_kv | type | zone | in_service
0 | bus_LV_4139-10_0_6_node_0 | 0.4 | n |  | TRUE
1 | bus_LV_4139-10_0_6_node_1 | 0.4 | n |  | TRUE
2 | bus_LV_4139-10_0_6_node_3 | 0.4 | n |  | TRUE
3 | bus_LV_4139-10_0_6_node_2 | 0.4 | n |  | TRUE
4 | bus_LV_4139-10_0_6_node_4 | 0.4 | n |  | TRUE
5 | bus_LV_4139-10_0_6_node_5 | 0.4 | n |  | TRUE
6 | bus_LV_4139-10_0_6_node_54 | 0.4 | n |  | TRUE
7 | bus_LV_4139-10_0_6_node_61 | 0.4 | n |  | TRUE
8 | bus_LV_4139-10_0_6_node_19 | 0.4 | n |  | TRUE
9 | bus_LV_4139-10_0_6_node_15 | 0.4 | n |  | TRUE
10 | bus_LV_4139-10_0_6_node_52 | 0.4 | n |  | TRUE
11 | bus_LV_4139-10_0_6_node_56 | 0.4 | n |  | TRUE
12 | bus_LV_4139-10_0_6_node_18 | 0.4 | n |  | TRUE
13 | bus_LV_4139-10_0_6_node_17 | 0.4 | n |  | TRUE
14 | bus_LV_4139-10_0_6_node_13 | 0.4 | n |  | TRUE
15 | bus_LV_4139-10_0_6_node_6 | 0.4 | n |  | TRUE
16 | bus_LV_4139-10_0_6_node_7 | 0.4 | n |  | TRUE
17 | bus_LV_4139-10_0_6_node_8 | 0.4 | n |  | TRUE
18 | bus_LV_4139-10_0_6_node_9 | 0.4 | n |  | TRUE
19 | bus_LV_4139-10_0_6_node_76 | 0.4 | n |  | TRUE
20 | bus_LV_4139-10_0_6_node_77 | 0.4 | n |  | TRUE
21 | bus_LV_4139-10_0_6_node_74 | 0.4 | n |  | TRUE
22 | bus_LV_4139-10_0_6_node_10 | 0.4 | n |  | TRUE
23 | bus_LV_4139-10_0_6_node_11 | 0.4 | n |  | TRUE
24 | bus_LV_4139-10_0_6_node_89 | 0.4 | n |  | TRUE
25 | bus_LV_4139-10_0_6_node_42 | 0.4 | n |  | TRUE
26 | bus_LV_4139-10_0_6_node_50 | 0.4 | n |  | TRUE
27 | bus_LV_4139-10_0_6_node_14 | 0.4 | n |  | TRUE
28 | bus_LV_4139-10_0_6_node_16 | 0.4 | n |  | TRUE
29 | bus_LV_4139-10_0_6_node_65 | 0.4 | n |  | TRUE
30 | bus_LV_4139-10_0_6_node_95 | 0.4 | n |  | TRUE
31 | bus_LV_4139-10_0_6_node_66 | 0.4 | n |  | TRUE
32 | bus_LV_4139-10_0_6_node_214 | 0.4 | n |  | TRUE
33 | bus_LV_4139-10_0_6_node_20 | 0.4 | n |  | TRUE
34 | bus_LV_4139-10_0_6_node_21 | 0.4 | n |  | TRUE
35 | bus_LV_4139-10_0_6_node_71 | 0.4 | n |  | TRUE
36 | bus_LV_4139-10_0_6_node_70 | 0.4 | n |  | TRUE
37 | bus_LV_4139-10_0_6_node_22 | 0.4 | n |  | TRUE
38 | bus_LV_4139-10_0_6_node_23 | 0.4 | n |  | TRUE
39 | bus_LV_4139-10_0_6_node_24 | 0.4 | n |  | TRUE
40 | bus_LV_4139-10_0_6_node_25 | 0.4 | n |  | TRUE
41 | bus_LV_4139-10_0_6_node_26 | 0.4 | n |  | TRUE
42 | bus_LV_4139-10_0_6_node_28 | 0.4 | n |  | TRUE
43 | bus_LV_4139-10_0_6_node_68 | 0.4 | n |  | TRUE
44 | bus_LV_4139-10_0_6_node_83 | 0.4 | n |  | TRUE
45 | bus_LV_4139-10_0_6_node_114 | 0.4 | n |  | TRUE
46 | bus_LV_4139-10_0_6_node_27 | 0.4 | n |  | TRUE
47 | bus_LV_4139-10_0_6_node_108 | 0.4 | n |  | TRUE
48 | bus_LV_4139-10_0_6_node_105 | 0.4 | n |  | TRUE
49 | bus_LV_4139-10_0_6_node_111 | 0.4 | n |  | TRUE
50 | bus_LV_4139-10_0_6_node_69 | 0.4 | n |  | TRUE
51 | bus_LV_4139-10_0_6_node_88 | 0.4 | n |  | TRUE
52 | bus_LV_4139-10_0_6_node_81 | 0.4 | n |  | TRUE
53 | bus_LV_4139-10_0_6_node_113 | 0.4 | n |  | TRUE
54 | bus_LV_4139-10_0_6_node_110 | 0.4 | n |  | TRUE
55 | bus_LV_4139-10_0_6_node_106 | 0.4 | n |  | TRUE
56 | bus_LV_4139-10_0_6_node_99 | 0.4 | n |  | TRUE
57 | bus_LV_4139-10_0_6_node_29 | 0.4 | n |  | TRUE
58 | bus_LV_4139-10_0_6_node_30 | 0.4 | n |  | TRUE
59 | bus_LV_4139-10_0_6_node_31 | 0.4 | n |  | TRUE
60 | bus_LV_4139-10_0_6_node_32 | 0.4 | n |  | TRUE
61 | bus_LV_4139-10_0_6_node_33 | 0.4 | n |  | TRUE
62 | bus_LV_4139-10_0_6_node_34 | 0.4 | n |  | TRUE
63 | bus_LV_4139-10_0_6_node_36 | 0.4 | n |  | TRUE
64 | bus_LV_4139-10_0_6_node_84 | 0.4 | n |  | TRUE
65 | bus_LV_4139-10_0_6_node_35 | 0.4 | n |  | TRUE
66 | bus_LV_4139-10_0_6_node_82 | 0.4 | n |  | TRUE
67 | bus_LV_4139-10_0_6_node_91 | 0.4 | n |  | TRUE
68 | bus_LV_4139-10_0_6_node_90 | 0.4 | n |  | TRUE
69 | bus_LV_4139-10_0_6_node_39 | 0.4 | n |  | TRUE
70 | bus_LV_4139-10_0_6_node_40 | 0.4 | n |  | TRUE
71 | bus_LV_4139-10_0_6_node_41 | 0.4 | n |  | TRUE
72 | bus_LV_4139-10_0_6_node_43 | 0.4 | n |  | TRUE
73 | bus_LV_4139-10_0_6_node_63 | 0.4 | n |  | TRUE
74 | bus_LV_4139-10_0_6_node_64 | 0.4 | n |  | TRUE
75 | bus_LV_4139-10_0_6_node_44 | 0.4 | n |  | TRUE
76 | bus_LV_4139-10_0_6_node_45 | 0.4 | n |  | TRUE
77 | bus_LV_4139-10_0_6_node_46 | 0.4 | n |  | TRUE
78 | bus_LV_4139-10_0_6_node_48 | 0.4 | n |  | TRUE
79 | bus_LV_4139-10_0_6_node_49 | 0.4 | n |  | TRUE
80 | bus_LV_4139-10_0_6_node_47 | 0.4 | n |  | TRUE
81 | bus_LV_4139-10_0_6_node_145 | 0.4 | n |  | TRUE
82 | bus_LV_4139-10_0_6_node_116 | 0.4 | n |  | TRUE
83 | bus_LV_4139-10_0_6_node_73 | 0.4 | n |  | TRUE
84 | bus_LV_4139-10_0_6_node_60 | 0.4 | n |  | TRUE
85 | bus_LV_4139-10_0_6_node_87 | 0.4 | n |  | TRUE
86 | bus_LV_4139-10_0_6_node_143 | 0.4 | n |  | TRUE
87 | bus_LV_4139-10_0_6_node_115 | 0.4 | n |  | TRUE
88 | bus_LV_4139-10_0_6_node_78 | 0.4 | n |  | TRUE
89 | bus_LV_4139-10_0_6_node_79 | 0.4 | n |  | TRUE
90 | bus_LV_4139-10_0_6_node_72 | 0.4 | n |  | TRUE
91 | bus_LV_4139-10_0_6_node_58 | 0.4 | n |  | TRUE
92 | bus_LV_4139-10_0_6_node_86 | 0.4 | n |  | TRUE
93 | bus_LV_4139-10_0_6_node_51 | 0.4 | n |  | TRUE
94 | bus_LV_4139-10_0_6_node_53 | 0.4 | n |  | TRUE
95 | bus_LV_4139-10_0_6_node_55 | 0.4 | n |  | TRUE
96 | bus_LV_4139-10_0_6_node_62 | 0.4 | n |  | TRUE
97 | bus_LV_4139-10_0_6_node_75 | 0.4 | n |  | TRUE
98 | bus_LV_4139-10_0_6_node_85 | 0.4 | n |  | TRUE
99 | bus_LV_4139-10_0_6_node_57 | 0.4 | n |  | TRUE
100 | bus_LV_4139-10_0_6_node_59 | 0.4 | n |  | TRUE
101 | bus_LV_4139-10_0_6_node_67 | 0.4 | n |  | TRUE
102 | bus_LV_4139-10_0_6_node_191 | 0.4 | n |  | TRUE
103 | bus_LV_4139-10_0_6_node_192 | 0.4 | n |  | TRUE
104 | bus_LV_4139-10_0_6_node_189 | 0.4 | n |  | TRUE
105 | bus_LV_4139-10_0_6_node_92 | 0.4 | n |  | TRUE
106 | bus_LV_4139-10_0_6_node_93 | 0.4 | n |  | TRUE
107 | bus_LV_4139-10_0_6_node_94 | 0.4 | n |  | TRUE
108 | bus_LV_4139-10_0_6_node_80 | 0.4 | n |  | TRUE
109 | bus_LV_4139-10_0_6_node_96 | 0.4 | n |  | TRUE
110 | bus_LV_4139-10_0_6_node_97 | 0.4 | n |  | TRUE
111 | bus_LV_4139-10_0_6_node_98 | 0.4 | n |  | TRUE
112 | bus_LV_4139-10_0_6_node_210 | 0.4 | n |  | TRUE
113 | bus_LV_4139-10_0_6_node_100 | 0.4 | n |  | TRUE
114 | bus_LV_4139-10_0_6_node_101 | 0.4 | n |  | TRUE
115 | bus_LV_4139-10_0_6_node_102 | 0.4 | n |  | TRUE
116 | bus_LV_4139-10_0_6_node_103 | 0.4 | n |  | TRUE
117 | bus_LV_4139-10_0_6_node_104 | 0.4 | n |  | TRUE
118 | bus_LV_4139-10_0_6_node_117 | 0.4 | n |  | TRUE
119 | bus_LV_4139-10_0_6_node_118 | 0.4 | n |  | TRUE
120 | bus_LV_4139-10_0_6_node_107 | 0.4 | n |  | TRUE
121 | bus_LV_4139-10_0_6_node_109 | 0.4 | n |  | TRUE
122 | bus_LV_4139-10_0_6_node_112 | 0.4 | n |  | TRUE
123 | bus_LV_4139-10_0_6_node_187 | 0.4 | n |  | TRUE
124 | bus_LV_4139-10_0_6_node_185 | 0.4 | n |  | TRUE
125 | bus_LV_4139-10_0_6_node_183 | 0.4 | n |  | TRUE
126 | bus_LV_4139-10_0_6_node_184 | 0.4 | n |  | TRUE
127 | bus_LV_4139-10_0_6_node_181 | 0.4 | n |  | TRUE
128 | bus_LV_4139-10_0_6_node_119 | 0.4 | n |  | TRUE
129 | bus_LV_4139-10_0_6_node_120 | 0.4 | n |  | TRUE
130 | bus_LV_4139-10_0_6_node_121 | 0.4 | n |  | TRUE
131 | bus_LV_4139-10_0_6_node_122 | 0.4 | n |  | TRUE
132 | bus_LV_4139-10_0_6_node_123 | 0.4 | n |  | TRUE
133 | bus_LV_4139-10_0_6_node_178 | 0.4 | n |  | TRUE
134 | bus_LV_4139-10_0_6_node_170 | 0.4 | n |  | TRUE
135 | bus_LV_4139-10_0_6_node_179 | 0.4 | n |  | TRUE
136 | bus_LV_4139-10_0_6_node_196 | 0.4 | n |  | TRUE
137 | bus_LV_4139-10_0_6_node_213 | 0.4 | n |  | TRUE
138 | bus_LV_4139-10_0_6_node_169 | 0.4 | n |  | TRUE
139 | bus_LV_4139-10_0_6_node_124 | 0.4 | n |  | TRUE
140 | bus_LV_4139-10_0_6_node_125 | 0.4 | n |  | TRUE
141 | bus_LV_4139-10_0_6_node_126 | 0.4 | n |  | TRUE
142 | bus_LV_4139-10_0_6_node_127 | 0.4 | n |  | TRUE
143 | bus_LV_4139-10_0_6_node_128 | 0.4 | n |  | TRUE
144 | bus_LV_4139-10_0_6_node_172 | 0.4 | n |  | TRUE
145 | bus_LV_4139-10_0_6_node_173 | 0.4 | n |  | TRUE
146 | bus_LV_4139-10_0_6_node_142 | 0.4 | n |  | TRUE
147 | bus_LV_4139-10_0_6_node_201 | 0.4 | n |  | TRUE
148 | bus_LV_4139-10_0_6_node_188 | 0.4 | n |  | TRUE
149 | bus_LV_4139-10_0_6_node_140 | 0.4 | n |  | TRUE
150 | bus_LV_4139-10_0_6_node_202 | 0.4 | n |  | TRUE
151 | bus_LV_4139-10_0_6_node_200 | 0.4 | n |  | TRUE
152 | bus_LV_4139-10_0_6_node_129 | 0.4 | n |  | TRUE
153 | bus_LV_4139-10_0_6_node_130 | 0.4 | n |  | TRUE
154 | bus_LV_4139-10_0_6_node_131 | 0.4 | n |  | TRUE
155 | bus_LV_4139-10_0_6_node_132 | 0.4 | n |  | TRUE
156 | bus_LV_4139-10_0_6_node_133 | 0.4 | n |  | TRUE
157 | bus_LV_4139-10_0_6_node_157 | 0.4 | n |  | TRUE
158 | bus_LV_4139-10_0_6_node_156 | 0.4 | n |  | TRUE
159 | bus_LV_4139-10_0_6_node_134 | 0.4 | n |  | TRUE
160 | bus_LV_4139-10_0_6_node_135 | 0.4 | n |  | TRUE
161 | bus_LV_4139-10_0_6_node_136 | 0.4 | n |  | TRUE
162 | bus_LV_4139-10_0_6_node_137 | 0.4 | n |  | TRUE
163 | bus_LV_4139-10_0_6_node_138 | 0.4 | n |  | TRUE
164 | bus_LV_4139-10_0_6_node_155 | 0.4 | n |  | TRUE
165 | bus_LV_4139-10_0_6_node_194 | 0.4 | n |  | TRUE
166 | bus_LV_4139-10_0_6_node_139 | 0.4 | n |  | TRUE
167 | bus_LV_4139-10_0_6_node_141 | 0.4 | n |  | TRUE
168 | bus_LV_4139-10_0_6_node_144 | 0.4 | n |  | TRUE
169 | bus_LV_4139-10_0_6_node_193 | 0.4 | n |  | TRUE
170 | bus_LV_4139-10_0_6_node_175 | 0.4 | n |  | TRUE
171 | bus_LV_4139-10_0_6_node_211 | 0.4 | n |  | TRUE
172 | bus_LV_4139-10_0_6_node_174 | 0.4 | n |  | TRUE
173 | bus_LV_4139-10_0_6_node_146 | 0.4 | n |  | TRUE
174 | bus_LV_4139-10_0_6_node_147 | 0.4 | n |  | TRUE
175 | bus_LV_4139-10_0_6_node_148 | 0.4 | n |  | TRUE
176 | bus_LV_4139-10_0_6_node_149 | 0.4 | n |  | TRUE
177 | bus_LV_4139-10_0_6_node_150 | 0.4 | n |  | TRUE
178 | bus_LV_4139-10_0_6_node_182 | 0.4 | n |  | TRUE
179 | bus_LV_4139-10_0_6_node_168 | 0.4 | n |  | TRUE
180 | bus_LV_4139-10_0_6_node_180 | 0.4 | n |  | TRUE
181 | bus_LV_4139-10_0_6_node_162 | 0.4 | n |  | TRUE
182 | bus_LV_4139-10_0_6_node_151 | 0.4 | n |  | TRUE
183 | bus_LV_4139-10_0_6_node_152 | 0.4 | n |  | TRUE
184 | bus_LV_4139-10_0_6_node_153 | 0.4 | n |  | TRUE
185 | bus_LV_4139-10_0_6_node_154 | 0.4 | n |  | TRUE
186 | bus_LV_4139-10_0_6_node_166 | 0.4 | n |  | TRUE
187 | bus_LV_4139-10_0_6_node_199 | 0.4 | n |  | TRUE
188 | bus_LV_4139-10_0_6_node_158 | 0.4 | n |  | TRUE
189 | bus_LV_4139-10_0_6_node_159 | 0.4 | n |  | TRUE
190 | bus_LV_4139-10_0_6_node_160 | 0.4 | n |  | TRUE
191 | bus_LV_4139-10_0_6_node_161 | 0.4 | n |  | TRUE
192 | bus_LV_4139-10_0_6_node_171 | 0.4 | n |  | TRUE
193 | bus_LV_4139-10_0_6_node_163 | 0.4 | n |  | TRUE
194 | bus_LV_4139-10_0_6_node_164 | 0.4 | n |  | TRUE
195 | bus_LV_4139-10_0_6_node_165 | 0.4 | n |  | TRUE
196 | bus_LV_4139-10_0_6_node_207 | 0.4 | n |  | TRUE
197 | bus_LV_4139-10_0_6_node_167 | 0.4 | n |  | TRUE
198 | bus_LV_4139-10_0_6_node_204 | 0.4 | n |  | TRUE
199 | bus_LV_4139-10_0_6_node_205 | 0.4 | n |  | TRUE
200 | bus_LV_4139-10_0_6_node_206 | 0.4 | n |  | TRUE
201 | bus_LV_4139-10_0_6_node_208 | 0.4 | n |  | TRUE
202 | bus_LV_4139-10_0_6_node_195 | 0.4 | n |  | TRUE
203 | bus_LV_4139-10_0_6_node_186 | 0.4 | n |  | TRUE
204 | bus_LV_4139-10_0_6_node_176 | 0.4 | n |  | TRUE
205 | bus_LV_4139-10_0_6_node_177 | 0.4 | n |  | TRUE
206 | bus_LV_4139-10_0_6_node_203 | 0.4 | n |  | TRUE
207 | bus_LV_4139-10_0_6_node_190 | 0.4 | n |  | TRUE
208 | bus_LV_4139-10_0_6_node_197 | 0.4 | n |  | TRUE
209 | bus_LV_4139-10_0_6_node_198 | 0.4 | n |  | TRUE
210 | bus_MV_473_1_node_99 | 20 | n |  | TRUE

## load
| name | bus | p_mw | q_mvar | const_z_percent | const_i_percent | sn_mva | scaling | in_service | type
0 | LV_4139-10_0_6_load_0 | 0 | 0.0033776 | 0.00084651 | 0 | 0 |  | 1 | TRUE | wye
1 | LV_4139-10_0_6_load_1 | 1 | 0.0018181 | 0.00045565 | 0 | 0 |  | 1 | TRUE | wye
2 | LV_4139-10_0_6_load_4 | 4 | 0.0011611 | 0.000291 | 0 | 0 |  | 1 | TRUE | wye
3 | LV_4139-10_0_6_load_5 | 5 | 0.0015321 | 0.00038398 | 0 | 0 |  | 1 | TRUE | wye
4 | LV_4139-10_0_6_load_54 | 6 | 0.0018029 | 0.00045185 | 0 | 0 |  | 1 | TRUE | wye
5 | LV_4139-10_0_6_load_61 | 7 | 0.0018592 | 0.00046595 | 0 | 0 |  | 1 | TRUE | wye
6 | LV_4139-10_0_6_load_19 | 8 | 0.0019952 | 0.00050005 | 0 | 0 |  | 1 | TRUE | wye
7 | LV_4139-10_0_6_load_18 | 12 | 0.0026592 | 0.00066646 | 0 | 0 |  | 1 | TRUE | wye
8 | LV_4139-10_0_6_load_17 | 13 | 0.0018485 | 0.00046329 | 0 | 0 |  | 1 | TRUE | wye
9 | LV_4139-10_0_6_load_13 | 14 | 0.0022804 | 0.00057152 | 0 | 0 |  | 1 | TRUE | wye
10 | LV_4139-10_0_6_load_6 | 15 | 0.0023837 | 0.00059741 | 0 | 0 |  | 1 | TRUE | wye
11 | LV_4139-10_0_6_load_7 | 16 | 0.0018925 | 0.00047431 | 0 | 0 |  | 1 | TRUE | wye
12 | LV_4139-10_0_6_load_8 | 17 | 0.0020154 | 0.00050511 | 0 | 0 |  | 1 | TRUE | wye
13 | LV_4139-10_0_6_load_9 | 18 | 0.0022728 | 0.00056963 | 0 | 0 |  | 1 | TRUE | wye
14 | LV_4139-10_0_6_load_77 | 20 | 0.0024994 | 0.00062641 | 0 | 0 |  | 1 | TRUE | wye
15 | LV_4139-10_0_6_load_74 | 21 | 0.0026348 | 0.00066034 | 0 | 0 |  | 1 | TRUE | wye
16 | LV_4139-10_0_6_load_10 | 22 | 0.0017512 | 0.0004389 | 0 | 0 |  | 1 | TRUE | wye
17 | LV_4139-10_0_6_load_89 | 24 | 0.0010842 | 0.00027172 | 0 | 0 |  | 1 | TRUE | wye
18 | LV_4139-10_0_6_load_42 | 25 | 0.0021519 | 0.00053933 | 0 | 0 |  | 1 | TRUE | wye
19 | LV_4139-10_0_6_load_50 | 26 | 0.0025648 | 0.00064279 | 0 | 0 |  | 1 | TRUE | wye
20 | LV_4139-10_0_6_load_14 | 27 | 0.0025661 | 0.00064314 | 0 | 0 |  | 1 | TRUE | wye
21 | LV_4139-10_0_6_load_16 | 28 | 0.0012721 | 0.00031882 | 0 | 0 |  | 1 | TRUE | wye
22 | LV_4139-10_0_6_load_65 | 29 | 0.0017867 | 0.00044778 | 0 | 0 |  | 1 | TRUE | wye
23 | LV_4139-10_0_6_load_95 | 30 | 0.001267 | 0.00031754 | 0 | 0 |  | 1 | TRUE | wye
24 | LV_4139-10_0_6_load_66 | 31 | 0.0031335 | 0.00078533 | 0 | 0 |  | 1 | TRUE | wye
25 | LV_4139-10_0_6_load_214 | 32 | 0.0026603 | 0.00066674 | 0 | 0 |  | 1 | TRUE | wye
26 | LV_4139-10_0_6_load_20 | 33 | 0.0016835 | 0.00042193 | 0 | 0 |  | 1 | TRUE | wye
27 | LV_4139-10_0_6_load_21 | 34 | 0.0023758 | 0.00059544 | 0 | 0 |  | 1 | TRUE | wye
28 | LV_4139-10_0_6_load_71 | 35 | 0.0017013 | 0.00042638 | 0 | 0 |  | 1 | TRUE | wye
29 | LV_4139-10_0_6_load_70 | 36 | 0.0018044 | 0.00045223 | 0 | 0 |  | 1 | TRUE | wye
30 | LV_4139-10_0_6_load_22 | 37 | 0.0014619 | 0.0003664 | 0 | 0 |  | 1 | TRUE | wye
31 | LV_4139-10_0_6_load_23 | 38 | 0.00072964 | 0.00018287 | 0 | 0 |  | 1 | TRUE | wye
32 | LV_4139-10_0_6_load_25 | 40 | 0.00072895 | 0.00018269 | 0 | 0 |  | 1 | TRUE | wye
33 | LV_4139-10_0_6_load_28 | 42 | 0.0010553 | 0.00026448 | 0 | 0 |  | 1 | TRUE | wye
34 | LV_4139-10_0_6_load_68 | 43 | 0.00070821 | 0.00017749 | 0 | 0 |  | 1 | TRUE | wye
35 | LV_4139-10_0_6_load_114 | 45 | 0.002297 | 0.00057568 | 0 | 0 |  | 1 | TRUE | wye
36 | LV_4139-10_0_6_load_108 | 47 | 0.00077916 | 0.00019528 | 0 | 0 |  | 1 | TRUE | wye
37 | LV_4139-10_0_6_load_105 | 48 | 0.0025906 | 0.00064926 | 0 | 0 |  | 1 | TRUE | wye
38 | LV_4139-10_0_6_load_111 | 49 | 0.0010324 | 0.00025873 | 0 | 0 |  | 1 | TRUE | wye
39 | LV_4139-10_0_6_load_69 | 50 | 0.0010807 | 0.00027085 | 0 | 0 |  | 1 | TRUE | wye
40 | LV_4139-10_0_6_load_88 | 51 | 0.001564 | 0.00039196 | 0 | 0 |  | 1 | TRUE | wye
41 | LV_4139-10_0_6_load_81 | 52 | 0.00072942 | 0.00018281 | 0 | 0 |  | 1 | TRUE | wye
42 | LV_4139-10_0_6_load_113 | 53 | 0.0076484 | 0.0019169 | 0 | 0 |  | 1 | TRUE | wye
43 | LV_4139-10_0_6_load_106 | 55 | 0.0034104 | 0.00085472 | 0 | 0 |  | 1 | TRUE | wye
44 | LV_4139-10_0_6_load_29 | 57 | 0.0058932 | 0.001477 | 0 | 0 |  | 1 | TRUE | wye
45 | LV_4139-10_0_6_load_30 | 58 | 0.0014418 | 0.00036134 | 0 | 0 |  | 1 | TRUE | wye
46 | LV_4139-10_0_6_load_32 | 60 | 0.0052155 | 0.0013071 | 0 | 0 |  | 1 | TRUE | wye
47 | LV_4139-10_0_6_load_33 | 61 | 0.0018276 | 0.00045805 | 0 | 0 |  | 1 | TRUE | wye
48 | LV_4139-10_0_6_load_34 | 62 | 0.0029715 | 0.00074473 | 0 | 0 |  | 1 | TRUE | wye
49 | LV_4139-10_0_6_load_84 | 64 | 0.001338 | 0.00033534 | 0 | 0 |  | 1 | TRUE | wye
50 | LV_4139-10_0_6_load_35 | 65 | 0.0020052 | 0.00050254 | 0 | 0 |  | 1 | TRUE | wye
51 | LV_4139-10_0_6_load_82 | 66 | 0.0039864 | 0.00099908 | 0 | 0 |  | 1 | TRUE | wye
52 | LV_4139-10_0_6_load_91 | 67 | 0.001108 | 0.00027769 | 0 | 0 |  | 1 | TRUE | wye
53 | LV_4139-10_0_6_load_90 | 68 | 0.0011408 | 0.0002859 | 0 | 0 |  | 1 | TRUE | wye
54 | LV_4139-10_0_6_load_39 | 69 | 0.0027511 | 0.0006895 | 0 | 0 |  | 1 | TRUE | wye
55 | LV_4139-10_0_6_load_40 | 70 | 0.0020282 | 0.00050831 | 0 | 0 |  | 1 | TRUE | wye
56 | LV_4139-10_0_6_load_41 | 71 | 0.0019178 | 0.00048066 | 0 | 0 |  | 1 | TRUE | wye
57 | LV_4139-10_0_6_load_43 | 72 | 0.0016179 | 0.00040547 | 0 | 0 |  | 1 | TRUE | wye
58 | LV_4139-10_0_6_load_63 | 73 | 0.0031459 | 0.00078843 | 0 | 0 |  | 1 | TRUE | wye
59 | LV_4139-10_0_6_load_64 | 74 | 0.0018236 | 0.00045704 | 0 | 0 |  | 1 | TRUE | wye
60 | LV_4139-10_0_6_load_44 | 75 | 0.0043275 | 0.0010846 | 0 | 0 |  | 1 | TRUE | wye
61 | LV_4139-10_0_6_load_45 | 76 | 0.003854 | 0.0009659 | 0 | 0 |  | 1 | TRUE | wye
62 | LV_4139-10_0_6_load_48 | 78 | 0.0019887 | 0.00049842 | 0 | 0 |  | 1 | TRUE | wye
63 | LV_4139-10_0_6_load_145 | 81 | 0.0022581 | 0.00056593 | 0 | 0 |  | 1 | TRUE | wye
64 | LV_4139-10_0_6_load_116 | 82 | 0.0025276 | 0.00063347 | 0 | 0 |  | 1 | TRUE | wye
65 | LV_4139-10_0_6_load_60 | 84 | 0.0021813 | 0.00054667 | 0 | 0 |  | 1 | TRUE | wye
66 | LV_4139-10_0_6_load_87 | 85 | 0.0016559 | 0.000415 | 0 | 0 |  | 1 | TRUE | wye
67 | LV_4139-10_0_6_load_143 | 86 | 0.0019571 | 0.00049051 | 0 | 0 |  | 1 | TRUE | wye
68 | LV_4139-10_0_6_load_115 | 87 | 0.0029438 | 0.00073778 | 0 | 0 |  | 1 | TRUE | wye
69 | LV_4139-10_0_6_load_78 | 88 | 0.0015809 | 0.00039621 | 0 | 0 |  | 1 | TRUE | wye
70 | LV_4139-10_0_6_load_79 | 89 | 0.0034001 | 0.00085214 | 0 | 0 |  | 1 | TRUE | wye
71 | LV_4139-10_0_6_load_72 | 90 | 0.0019008 | 0.00047638 | 0 | 0 |  | 1 | TRUE | wye
72 | LV_4139-10_0_6_load_58 | 91 | 0.001539 | 0.00038571 | 0 | 0 |  | 1 | TRUE | wye
73 | LV_4139-10_0_6_load_86 | 92 | 0.0045266 | 0.0011345 | 0 | 0 |  | 1 | TRUE | wye
74 | LV_4139-10_0_6_load_51 | 93 | 0.0031939 | 0.00080046 | 0 | 0 |  | 1 | TRUE | wye
75 | LV_4139-10_0_6_load_53 | 94 | 0.0023186 | 0.00058109 | 0 | 0 |  | 1 | TRUE | wye
76 | LV_4139-10_0_6_load_55 | 95 | 0.0026534 | 0.00066501 | 0 | 0 |  | 1 | TRUE | wye
77 | LV_4139-10_0_6_load_85 | 98 | 0.0010286 | 0.00025779 | 0 | 0 |  | 1 | TRUE | wye
78 | LV_4139-10_0_6_load_57 | 99 | 0.00085667 | 0.0002147 | 0 | 0 |  | 1 | TRUE | wye
79 | LV_4139-10_0_6_load_59 | 100 | 0.0009416 | 0.00023599 | 0 | 0 |  | 1 | TRUE | wye
80 | LV_4139-10_0_6_load_67 | 101 | 0.0024587 | 0.00061621 | 0 | 0 |  | 1 | TRUE | wye
81 | LV_4139-10_0_6_load_192 | 103 | 0.0017115 | 0.00042895 | 0 | 0 |  | 1 | TRUE | wye
82 | LV_4139-10_0_6_load_189 | 104 | 0.0016552 | 0.00041484 | 0 | 0 |  | 1 | TRUE | wye
83 | LV_4139-10_0_6_load_92 | 105 | 0.0053291 | 0.0013356 | 0 | 0 |  | 1 | TRUE | wye
84 | LV_4139-10_0_6_load_93 | 106 | 0.0014811 | 0.00037119 | 0 | 0 |  | 1 | TRUE | wye
85 | LV_4139-10_0_6_load_94 | 107 | 0.0027024 | 0.00067728 | 0 | 0 |  | 1 | TRUE | wye
86 | LV_4139-10_0_6_load_80 | 108 | 0.0014092 | 0.00035319 | 0 | 0 |  | 1 | TRUE | wye
87 | LV_4139-10_0_6_load_96 | 109 | 0.00018823 | 4.7176e-05 | 0 | 0 |  | 1 | TRUE | wye
88 | LV_4139-10_0_6_load_97 | 110 | 0.0038662 | 0.00096896 | 0 | 0 |  | 1 | TRUE | wye
89 | LV_4139-10_0_6_load_98 | 111 | 0.00021098 | 5.2876e-05 | 0 | 0 |  | 1 | TRUE | wye
90 | LV_4139-10_0_6_load_210 | 112 | 0.00038365 | 9.6152e-05 | 0 | 0 |  | 1 | TRUE | wye
91 | LV_4139-10_0_6_load_100 | 113 | 0.0031112 | 0.00077974 | 0 | 0 |  | 1 | TRUE | wye
92 | LV_4139-10_0_6_load_101 | 114 | 0.00036572 | 9.1657e-05 | 0 | 0 |  | 1 | TRUE | wye
93 | LV_4139-10_0_6_load_102 | 115 | 0.00198 | 0.00049622 | 0 | 0 |  | 1 | TRUE | wye
94 | LV_4139-10_0_6_load_103 | 116 | 0.002048 | 0.00051327 | 0 | 0 |  | 1 | TRUE | wye
95 | LV_4139-10_0_6_load_104 | 117 | 0.00032515 | 8.149e-05 | 0 | 0 |  | 1 | TRUE | wye
96 | LV_4139-10_0_6_load_118 | 119 | 0.0054143 | 0.0013569 | 0 | 0 |  | 1 | TRUE | wye
97 | LV_4139-10_0_6_load_107 | 120 | 0.00094163 | 0.00023599 | 0 | 0 |  | 1 | TRUE | wye
98 | LV_4139-10_0_6_load_109 | 121 | 0.0023068 | 0.00057813 | 0 | 0 |  | 1 | TRUE | wye
99 | LV_4139-10_0_6_load_112 | 122 | 0.0013185 | 0.00033044 | 0 | 0 |  | 1 | TRUE | wye
100 | LV_4139-10_0_6_load_187 | 123 | 0.0027282 | 0.00068376 | 0 | 0 |  | 1 | TRUE | wye
101 | LV_4139-10_0_6_load_185 | 124 | 0.0021067 | 0.00052799 | 0 | 0 |  | 1 | TRUE | wye
102 | LV_4139-10_0_6_load_184 | 126 | 0.0021505 | 0.00053896 | 0 | 0 |  | 1 | TRUE | wye
103 | LV_4139-10_0_6_load_181 | 127 | 0.002393 | 0.00059973 | 0 | 0 |  | 1 | TRUE | wye
104 | LV_4139-10_0_6_load_119 | 128 | 0.002496 | 0.00062556 | 0 | 0 |  | 1 | TRUE | wye
105 | LV_4139-10_0_6_load_123 | 132 | 0.0022434 | 0.00056225 | 0 | 0 |  | 1 | TRUE | wye
106 | LV_4139-10_0_6_load_178 | 133 | 0.0014849 | 0.00037216 | 0 | 0 |  | 1 | TRUE | wye
107 | LV_4139-10_0_6_load_196 | 136 | 0.0013437 | 0.00033675 | 0 | 0 |  | 1 | TRUE | wye
108 | LV_4139-10_0_6_load_213 | 137 | 0.003029 | 0.00075913 | 0 | 0 |  | 1 | TRUE | wye
109 | LV_4139-10_0_6_load_169 | 138 | 0.00089269 | 0.00022373 | 0 | 0 |  | 1 | TRUE | wye
110 | LV_4139-10_0_6_load_124 | 139 | 0.012211 | 0.0030603 | 0 | 0 |  | 1 | TRUE | wye
111 | LV_4139-10_0_6_load_125 | 140 | 0.0056485 | 0.0014157 | 0 | 0 |  | 1 | TRUE | wye
112 | LV_4139-10_0_6_load_126 | 141 | 0.0043779 | 0.0010972 | 0 | 0 |  | 1 | TRUE | wye
113 | LV_4139-10_0_6_load_128 | 143 | 0.0065776 | 0.0016485 | 0 | 0 |  | 1 | TRUE | wye
114 | LV_4139-10_0_6_load_172 | 144 | 0.0032423 | 0.00081259 | 0 | 0 |  | 1 | TRUE | wye
115 | LV_4139-10_0_6_load_173 | 145 | 0.0032451 | 0.0008133 | 0 | 0 |  | 1 | TRUE | wye
116 | LV_4139-10_0_6_load_142 | 146 | 0.0084448 | 0.0021165 | 0 | 0 |  | 1 | TRUE | wye
117 | LV_4139-10_0_6_load_188 | 148 | 0.0032423 | 0.0008126 | 0 | 0 |  | 1 | TRUE | wye
118 | LV_4139-10_0_6_load_140 | 149 | 0.0059346 | 0.0014873 | 0 | 0 |  | 1 | TRUE | wye
119 | LV_4139-10_0_6_load_202 | 150 | 0.0031878 | 0.00079893 | 0 | 0 |  | 1 | TRUE | wye
120 | LV_4139-10_0_6_load_200 | 151 | 0.0019411 | 0.00048648 | 0 | 0 |  | 1 | TRUE | wye
121 | LV_4139-10_0_6_load_129 | 152 | 0.01318 | 0.0033033 | 0 | 0 |  | 1 | TRUE | wye
122 | LV_4139-10_0_6_load_130 | 153 | 0.0026701 | 0.00066918 | 0 | 0 |  | 1 | TRUE | wye
123 | LV_4139-10_0_6_load_131 | 154 | 0.0044846 | 0.0011239 | 0 | 0 |  | 1 | TRUE | wye
124 | LV_4139-10_0_6_load_132 | 155 | 0.0065148 | 0.0016328 | 0 | 0 |  | 1 | TRUE | wye
125 | LV_4139-10_0_6_load_133 | 156 | 0.005391 | 0.0013511 | 0 | 0 |  | 1 | TRUE | wye
126 | LV_4139-10_0_6_load_157 | 157 | 0.0050688 | 0.0012704 | 0 | 0 |  | 1 | TRUE | wye
127 | LV_4139-10_0_6_load_156 | 158 | 0.0013705 | 0.00034347 | 0 | 0 |  | 1 | TRUE | wye
128 | LV_4139-10_0_6_load_134 | 159 | 0.0023624 | 0.00059206 | 0 | 0 |  | 1 | TRUE | wye
129 | LV_4139-10_0_6_load_135 | 160 | 0.0042199 | 0.0010576 | 0 | 0 |  | 1 | TRUE | wye
130 | LV_4139-10_0_6_load_136 | 161 | 0.0076446 | 0.0019159 | 0 | 0 |  | 1 | TRUE | wye
131 | LV_4139-10_0_6_load_137 | 162 | 0.0081303 | 0.0020376 | 0 | 0 |  | 1 | TRUE | wye
132 | LV_4139-10_0_6_load_138 | 163 | 0.002402 | 0.00060199 | 0 | 0 |  | 1 | TRUE | wye
133 | LV_4139-10_0_6_load_155 | 164 | 0.0075083 | 0.0018818 | 0 | 0 |  | 1 | TRUE | wye
134 | LV_4139-10_0_6_load_194 | 165 | 0.0025179 | 0.00063105 | 0 | 0 |  | 1 | TRUE | wye
135 | LV_4139-10_0_6_load_139 | 166 | 0.0028536 | 0.00071517 | 0 | 0 |  | 1 | TRUE | wye
136 | LV_4139-10_0_6_load_175 | 170 | 0.002262 | 0.00056691 | 0 | 0 |  | 1 | TRUE | wye
137 | LV_4139-10_0_6_load_211 | 171 | 0.0084483 | 0.0021173 | 0 | 0 |  | 1 | TRUE | wye
138 | LV_4139-10_0_6_load_174 | 172 | 0.0026219 | 0.00065712 | 0 | 0 |  | 1 | TRUE | wye
139 | LV_4139-10_0_6_load_146 | 173 | 0.002168 | 0.00054335 | 0 | 0 |  | 1 | TRUE | wye
140 | LV_4139-10_0_6_load_147 | 174 | 0.0021447 | 0.00053752 | 0 | 0 |  | 1 | TRUE | wye
141 | LV_4139-10_0_6_load_148 | 175 | 0.0014583 | 0.00036548 | 0 | 0 |  | 1 | TRUE | wye
142 | LV_4139-10_0_6_load_150 | 177 | 0.004943 | 0.0012388 | 0 | 0 |  | 1 | TRUE | wye
143 | LV_4139-10_0_6_load_182 | 178 | 0.0063504 | 0.0015916 | 0 | 0 |  | 1 | TRUE | wye
144 | LV_4139-10_0_6_load_168 | 179 | 0.0036943 | 0.00092589 | 0 | 0 |  | 1 | TRUE | wye
145 | LV_4139-10_0_6_load_180 | 180 | 0.0039695 | 0.00099484 | 0 | 0 |  | 1 | TRUE | wye
146 | LV_4139-10_0_6_load_162 | 181 | 0.0037947 | 0.00095104 | 0 | 0 |  | 1 | TRUE | wye
147 | LV_4139-10_0_6_load_151 | 182 | 0.0019464 | 0.00048782 | 0 | 0 |  | 1 | TRUE | wye
148 | LV_4139-10_0_6_load_152 | 183 | 0.0012563 | 0.00031485 | 0 | 0 |  | 1 | TRUE | wye
149 | LV_4139-10_0_6_load_153 | 184 | 0.0018673 | 0.00046799 | 0 | 0 |  | 1 | TRUE | wye
150 | LV_4139-10_0_6_load_154 | 185 | 0.0019583 | 0.0004908 | 0 | 0 |  | 1 | TRUE | wye
151 | LV_4139-10_0_6_load_199 | 187 | 0.0014261 | 0.00035741 | 0 | 0 |  | 1 | TRUE | wye
152 | LV_4139-10_0_6_load_158 | 188 | 0.0031787 | 0.00079667 | 0 | 0 |  | 1 | TRUE | wye
153 | LV_4139-10_0_6_load_159 | 189 | 0.0036424 | 0.00091286 | 0 | 0 |  | 1 | TRUE | wye
154 | LV_4139-10_0_6_load_160 | 190 | 0.0034676 | 0.00086907 | 0 | 0 |  | 1 | TRUE | wye
155 | LV_4139-10_0_6_load_161 | 191 | 0.0039108 | 0.00098014 | 0 | 0 |  | 1 | TRUE | wye
156 | LV_4139-10_0_6_load_171 | 192 | 0.0061113 | 0.0015316 | 0 | 0 |  | 1 | TRUE | wye
157 | LV_4139-10_0_6_load_163 | 193 | 0.00085983 | 0.00021549 | 0 | 0 |  | 1 | TRUE | wye
158 | LV_4139-10_0_6_load_164 | 194 | 0.0033801 | 0.00084714 | 0 | 0 |  | 1 | TRUE | wye
159 | LV_4139-10_0_6_load_207 | 196 | 0.0023187 | 0.00058111 | 0 | 0 |  | 1 | TRUE | wye
160 | LV_4139-10_0_6_load_167 | 197 | 0.00081568 | 0.00020443 | 0 | 0 |  | 1 | TRUE | wye
161 | LV_4139-10_0_6_load_205 | 199 | 0.0030902 | 0.00077449 | 0 | 0 |  | 1 | TRUE | wye
162 | LV_4139-10_0_6_load_206 | 200 | 0.0021107 | 0.00052899 | 0 | 0 |  | 1 | TRUE | wye
163 | LV_4139-10_0_6_load_208 | 201 | 0.0012955 | 0.00032469 | 0 | 0 |  | 1 | TRUE | wye
164 | LV_4139-10_0_6_load_195 | 202 | 0.0014788 | 0.00037061 | 0 | 0 |  | 1 | TRUE | wye
165 | LV_4139-10_0_6_load_186 | 203 | 0.00089726 | 0.00022487 | 0 | 0 |  | 1 | TRUE | wye
166 | LV_4139-10_0_6_load_176 | 204 | 0.0032717 | 0.00081998 | 0 | 0 |  | 1 | TRUE | wye
167 | LV_4139-10_0_6_load_177 | 205 | 0.002425 | 0.00060775 | 0 | 0 |  | 1 | TRUE | wye
168 | LV_4139-10_0_6_load_203 | 206 | 0.0020172 | 0.00050557 | 0 | 0 |  | 1 | TRUE | wye
169 | LV_4139-10_0_6_load_190 | 207 | 0.0019397 | 0.00048614 | 0 | 0 |  | 1 | TRUE | wye
170 | LV_4139-10_0_6_load_197 | 208 | 0.0011601 | 0.00029076 | 0 | 0 |  | 1 | TRUE | wye
171 | LV_4139-10_0_6_load_198 | 209 | 0.0011599 | 0.00029069 | 0 | 0 |  | 1 | TRUE | wye

## ext_grid
| name | bus | vm_pu | va_degree | slack_weight | in_service
0 |  | 146 | 1 | 0 | 1 | TRUE

## line
| name | std_type | from_bus | to_bus | length_km | r_ohm_per_km | x_ohm_per_km | c_nf_per_km | g_us_per_km | max_i_ka | df | parallel | type | in_service
0 | LV_4139-10_0_6_line_0 |  | 0 | 1 | 0.029264 | 0.125 | 0.08 | 261 | 0 | 0.364 | 1 | 1 | cs | TRUE
1 | LV_4139-10_0_6_line_1 |  | 1 | 2 | 0.015496 | 0.125 | 0.08 | 261 | 0 | 0.364 | 1 | 1 | cs | TRUE
2 | LV_4139-10_0_6_line_2 |  | 2 | 6 | 0.0095703 | 0.125 | 0.08 | 261 | 0 | 0.364 | 1 | 1 | cs | TRUE
3 | LV_4139-10_0_6_line_3 |  | 2 | 7 | 0.029508 | 0.125 | 0.08 | 261 | 0 | 0.364 | 1 | 1 | cs | TRUE
4 | LV_4139-10_0_6_line_4 |  | 3 | 4 | 0.027543 | 0.125 | 0.08 | 261 | 0 | 0.364 | 1 | 1 | cs | TRUE
5 | LV_4139-10_0_6_line_5 |  | 3 | 5 | 0.012471 | 0.125 | 0.08 | 261 | 0 | 0.364 | 1 | 1 | cs | TRUE
6 | LV_4139-10_0_6_line_6 |  | 4 | 8 | 0.0013665 | 0.125 | 0.08 | 261 | 0 | 0.364 | 1 | 1 | cs | TRUE
7 | LV_4139-10_0_6_line_7 |  | 5 | 9 | 0.03095 | 0.125 | 0.08 | 261 | 0 | 0.364 | 1 | 1 | cs | TRUE
8 | LV_4139-10_0_6_line_8 |  | 6 | 10 | 0.027426 | 0.125 | 0.08 | 261 | 0 | 0.364 | 1 | 1 | cs | TRUE
9 | LV_4139-10_0_6_line_9 |  | 7 | 11 | 0.024174 | 0.125 | 0.08 | 261 | 0 | 0.364 | 1 | 1 | cs | TRUE
10 | LV_4139-10_0_6_line_10 |  | 8 | 12 | 0.020415 | 0.125 | 0.08 | 261 | 0 | 0.364 | 1 | 1 | cs | TRUE
11 | LV_4139-10_0_6_line_11 |  | 9 | 13 | 0.019684 | 0.125 | 0.08 | 261 | 0 | 0.364 | 1 | 1 | cs | TRUE
12 | LV_4139-10_0_6_line_12 |  | 9 | 14 | 0.012559 | 0.125 | 0.08 | 261 | 0 | 0.364 | 1 | 1 | cs | TRUE
13 | LV_4139-10_0_6_line_13 |  | 10 | 26 | 0.037406 | 0.125 | 0.08 | 261 | 0 | 0.364 | 1 | 1 | cs | TRUE
14 | LV_4139-10_0_6_line_14 |  | 11 | 96 | 0.034896 | 0.125 | 0.08 | 261 | 0 | 0.364 | 1 | 1 | cs | TRUE
15 | LV_4139-10_0_6_line_15 |  | 11 | 95 | 0.01083 | 0.125 | 0.08 | 261 | 0 | 0.364 | 1 | 1 | cs | TRUE
16 | LV_4139-10_0_6_line_16 |  | 12 | 33 | 0.010887 | 0.125 | 0.08 | 261 | 0 | 0.364 | 1 | 1 | cs | TRUE
17 | LV_4139-10_0_6_line_17 |  | 13 | 30 | 0.0093626 | 0.125 | 0.08 | 261 | 0 | 0.364 | 1 | 1 | cs | TRUE
18 | LV_4139-10_0_6_line_18 |  | 14 | 27 | 0.020074 | 0.125 | 0.08 | 261 | 0 | 0.364 | 1 | 1 | cs | TRUE
19 | LV_4139-10_0_6_line_19 |  | 15 | 16 | 0.009571 | 0.125 | 0.08 | 261 | 0 | 0.364 | 1 | 1 | cs | TRUE
20 | LV_4139-10_0_6_line_20 |  | 15 | 17 | 0.011692 | 0.125 | 0.08 | 261 | 0 | 0.364 | 1 | 1 | cs | TRUE
21 | LV_4139-10_0_6_line_21 |  | 16 | 18 | 0.022619 | 0.125 | 0.08 | 261 | 0 | 0.364 | 1 | 1 | cs | TRUE
22 | LV_4139-10_0_6_line_22 |  | 18 | 19 | 0.013739 | 0.125 | 0.08 | 261 | 0 | 0.364 | 1 | 1 | cs | TRUE
23 | LV_4139-10_0_6_line_23 |  | 19 | 20 | 0.035851 | 0.125 | 0.08 | 261 | 0 | 0.364 | 1 | 3 | cs | TRUE
24 | LV_4139-10_0_6_line_24 |  | 19 | 21 | 0.0084784 | 0.125 | 0.08 | 261 | 0 | 0.364 | 1 | 3 | cs | TRUE
25 | LV_4139-10_0_6_line_25 |  | 20 | 51 | 0.0070604 | 0.125 | 0.08 | 261 | 0 | 0.364 | 1 | 3 | cs | TRUE
26 | LV_4139-10_0_6_line_26 |  | 21 | 97 | 0.015866 | 0.125 | 0.08 | 261 | 0 | 0.364 | 1 | 3 | cs | TRUE
27 | LV_4139-10_0_6_line_27 |  | 22 | 23 | 0.014322 | 0.125 | 0.08 | 261 | 0 | 0.364 | 1 | 1 | cs | TRUE
28 | LV_4139-10_0_6_line_28 |  | 23 | 24 | 0.035141 | 0.125 | 0.08 | 261 | 0 | 0.364 | 1 | 1 | cs | TRUE
29 | LV_4139-10_0_6_line_29 |  | 24 | 25 | 0.0046375 | 0.125 | 0.08 | 261 | 0 | 0.364 | 1 | 1 | cs | TRUE
30 | LV_4139-10_0_6_line_30 |  | 25 | 70 | 0.019465 | 0.125 | 0.08 | 261 | 0 | 0.364 | 1 | 1 | cs | TRUE
31 | LV_4139-10_0_6_line_31 |  | 27 | 28 | 0.033556 | 0.125 | 0.08 | 261 | 0 | 0.364 | 1 | 1 | cs | TRUE
32 | LV_4139-10_0_6_line_32 |  | 28 | 29 | 0.033799 | 0.125 | 0.08 | 261 | 0 | 0.364 | 1 | 1 | cs | TRUE
33 | LV_4139-10_0_6_line_33 |  | 29 | 31 | 0.015353 | 0.125 | 0.08 | 261 | 0 | 0.364 | 1 | 1 | cs | TRUE
34 | LV_4139-10_0_6_line_34 |  | 30 | 32 | 0.063063 | 0.125 | 0.08 | 261 | 0 | 0.364 | 1 | 1 | cs | TRUE
35 | LV_4139-10_0_6_line_35 |  | 31 | 101 | 0.038746 | 0.125 | 0.08 | 261 | 0 | 0.364 | 1 | 1 | cs | TRUE
36 | LV_4139-10_0_6_line_36 |  | 33 | 34 | 0.015507 | 0.125 | 0.08 | 261 | 0 | 0.364 | 1 | 1 | cs | TRUE
37 | LV_4139-10_0_6_line_37 |  | 34 | 35 | 0.0068024 | 0.125 | 0.08 | 261 | 0 | 0.364 | 1 | 1 | cs | TRUE
38 | LV_4139-10_0_6_line_38 |  | 35 | 36 | 0.025302 | 0.125 | 0.08 | 261 | 0 | 0.364 | 1 | 1 | cs | TRUE
39 | LV_4139-10_0_6_line_39 |  | 36 | 90 | 0.02068 | 0.125 | 0.08 | 261 | 0 | 0.364 | 1 | 1 | cs | TRUE
40 | LV_4139-10_0_6_line_40 |  | 37 | 38 | 0.020194 | 0.125 | 0.08 | 261 | 0 | 0.364 | 1 | 1 | cs | TRUE
41 | LV_4139-10_0_6_line_41 |  | 37 | 39 | 0.019974 | 0.125 | 0.08 | 261 | 0 | 0.364 | 1 | 1 | cs | TRUE
42 | LV_4139-10_0_6_line_42 |  | 38 | 40 | 0.0049996 | 0.125 | 0.08 | 261 | 0 | 0.364 | 1 | 1 | cs | TRUE
43 | LV_4139-10_0_6_line_43 |  | 39 | 41 | 0.00877 | 0.125 | 0.08 | 261 | 0 | 0.364 | 1 | 1 | cs | TRUE
44 | LV_4139-10_0_6_line_44 |  | 39 | 42 | 0.035825 | 0.125 | 0.08 | 261 | 0 | 0.364 | 1 | 1 | cs | TRUE
45 | LV_4139-10_0_6_line_45 |  | 40 | 43 | 0.01679 | 0.125 | 0.08 | 261 | 0 | 0.364 | 1 | 1 | cs | TRUE
46 | LV_4139-10_0_6_line_46 |  | 41 | 44 | 0.024789 | 0.125 | 0.08 | 261 | 0 | 0.364 | 1 | 3 | cs | TRUE
47 | LV_4139-10_0_6_line_47 |  | 41 | 45 | 0.021947 | 0.125 | 0.08 | 261 | 0 | 0.364 | 1 | 3 | cs | TRUE
48 | LV_4139-10_0_6_line_48 |  | 42 | 49 | 0.029014 | 0.125 | 0.08 | 261 | 0 | 0.364 | 1 | 1 | cs | TRUE
49 | LV_4139-10_0_6_line_49 |  | 43 | 50 | 0.0085327 | 0.125 | 0.08 | 261 | 0 | 0.364 | 1 | 1 | cs | TRUE
50 | LV_4139-10_0_6_line_50 |  | 44 | 51 | 0.027523 | 0.125 | 0.08 | 261 | 0 | 0.364 | 1 | 3 | cs | TRUE
51 | LV_4139-10_0_6_line_51 |  | 44 | 52 | 0.010518 | 0.125 | 0.08 | 261 | 0 | 0.364 | 1 | 1 | cs | TRUE
52 | LV_4139-10_0_6_line_52 |  | 45 | 53 | 0.0045805 | 0.125 | 0.08 | 261 | 0 | 0.364 | 1 | 3 | cs | TRUE
53 | LV_4139-10_0_6_line_53 |  | 46 | 47 | 0.0059926 | 0.125 | 0.08 | 261 | 0 | 0.364 | 1 | 3 | cs | TRUE
54 | LV_4139-10_0_6_line_54 |  | 46 | 48 | 0.018895 | 0.125 | 0.08 | 261 | 0 | 0.364 | 1 | 3 | cs | TRUE
55 | LV_4139-10_0_6_line_55 |  | 47 | 54 | 0.031686 | 0.125 | 0.08 | 261 | 0 | 0.364 | 1 | 3 | cs | TRUE
56 | LV_4139-10_0_6_line_56 |  | 48 | 55 | 0.0080178 | 0.125 | 0.08 | 261 | 0 | 0.364 | 1 | 3 | cs | TRUE
57 | LV_4139-10_0_6_line_57 |  | 49 | 56 | 0.03824 | 0.125 | 0.08 | 261 | 0 | 0.364 | 1 | 1 | cs | TRUE
58 | LV_4139-10_0_6_line_58 |  | 50 | 105 | 0.0044772 | 0.125 | 0.08 | 261 | 0 | 0.364 | 1 | 1 | cs | TRUE
59 | LV_4139-10_0_6_line_59 |  | 52 | 108 | 0.00012447 | 0.125 | 0.08 | 261 | 0 | 0.364 | 1 | 1 | cs | TRUE
60 | LV_4139-10_0_6_line_60 |  | 53 | 87 | 0.029725 | 0.125 | 0.08 | 261 | 0 | 0.364 | 1 | 3 | cs | TRUE
61 | LV_4139-10_0_6_line_61 |  | 54 | 116 | 0.040494 | 0.125 | 0.08 | 261 | 0 | 0.364 | 1 | 3 | cs | TRUE
62 | LV_4139-10_0_6_line_62 |  | 55 | 120 | 0.005735 | 0.125 | 0.08 | 261 | 0 | 0.364 | 1 | 3 | cs | TRUE
63 | LV_4139-10_0_6_line_63 |  | 56 | 110 | 0.023683 | 0.125 | 0.08 | 261 | 0 | 0.364 | 1 | 1 | cs | TRUE
64 | LV_4139-10_0_6_line_64 |  | 57 | 58 | 0.0065716 | 0.125 | 0.08 | 261 | 0 | 0.364 | 1 | 1 | cs | TRUE
65 | LV_4139-10_0_6_line_65 |  | 57 | 59 | 0.019237 | 0.125 | 0.08 | 261 | 0 | 0.364 | 1 | 1 | cs | TRUE
66 | LV_4139-10_0_6_line_66 |  | 58 | 60 | 0.044054 | 0.125 | 0.08 | 261 | 0 | 0.364 | 1 | 1 | cs | TRUE
67 | LV_4139-10_0_6_line_67 |  | 59 | 61 | 0.028299 | 0.125 | 0.08 | 261 | 0 | 0.364 | 1 | 1 | cs | TRUE
68 | LV_4139-10_0_6_line_68 |  | 59 | 62 | 0.0037221 | 0.125 | 0.08 | 261 | 0 | 0.364 | 1 | 1 | cs | TRUE
69 | LV_4139-10_0_6_line_69 |  | 61 | 63 | 0.020331 | 0.125 | 0.08 | 261 | 0 | 0.364 | 1 | 1 | cs | TRUE
70 | LV_4139-10_0_6_line_70 |  | 62 | 64 | 0.033152 | 0.125 | 0.08 | 261 | 0 | 0.364 | 1 | 1 | cs | TRUE
71 | LV_4139-10_0_6_line_71 |  | 63 | 65 | 0.017126 | 0.125 | 0.08 | 261 | 0 | 0.364 | 1 | 1 | cs | TRUE
72 | LV_4139-10_0_6_line_72 |  | 64 | 66 | 0.012716 | 0.125 | 0.08 | 261 | 0 | 0.364 | 1 | 1 | cs | TRUE
73 | LV_4139-10_0_6_line_73 |  | 66 | 108 | 0.033819 | 0.125 | 0.08 | 261 | 0 | 0.364 | 1 | 1 | cs | TRUE
74 | LV_4139-10_0_6_line_74 |  | 67 | 68 | 0.037791 | 0.125 | 0.08 | 261 | 0 | 0.364 | 1 | 1 | cs | TRUE
75 | LV_4139-10_0_6_line_75 |  | 68 | 105 | 0.028183 | 0.125 | 0.08 | 261 | 0 | 0.364 | 1 | 1 | cs | TRUE
76 | LV_4139-10_0_6_line_76 |  | 69 | 70 | 0.00043995 | 0.125 | 0.08 | 261 | 0 | 0.364 | 1 | 1 | cs | TRUE
77 | LV_4139-10_0_6_line_77 |  | 69 | 71 | 3.9448e-05 | 0.125 | 0.08 | 261 | 0 | 0.364 | 1 | 1 | cs | TRUE
78 | LV_4139-10_0_6_line_78 |  | 71 | 72 | 0.029678 | 0.125 | 0.08 | 261 | 0 | 0.364 | 1 | 1 | cs | TRUE
79 | LV_4139-10_0_6_line_79 |  | 72 | 73 | 0.025671 | 0.125 | 0.08 | 261 | 0 | 0.364 | 1 | 1 | cs | TRUE
80 | LV_4139-10_0_6_line_80 |  | 73 | 74 | 0.012584 | 0.125 | 0.08 | 261 | 0 | 0.364 | 1 | 1 | cs | TRUE
81 | LV_4139-10_0_6_line_81 |  | 74 | 97 | 0.012449 | 0.125 | 0.08 | 261 | 0 | 0.364 | 1 | 1 | cs | TRUE
82 | LV_4139-10_0_6_line_82 |  | 75 | 76 | 0.032193 | 0.125 | 0.08 | 261 | 0 | 0.364 | 1 | 1 | cs | TRUE
83 | LV_4139-10_0_6_line_83 |  | 75 | 77 | 0.015447 | 0.125 | 0.08 | 261 | 0 | 0.364 | 1 | 1 | cs | TRUE
84 | LV_4139-10_0_6_line_84 |  | 77 | 78 | 0.016311 | 0.125 | 0.08 | 261 | 0 | 0.364 | 1 | 1 | cs | TRUE
85 | LV_4139-10_0_6_line_85 |  | 77 | 79 | 0.014801 | 0.125 | 0.08 | 261 | 0 | 0.364 | 1 | 1 | cs | TRUE
86 | LV_4139-10_0_6_line_86 |  | 78 | 83 | 0.019767 | 0.125 | 0.08 | 261 | 0 | 0.364 | 1 | 1 | cs | TRUE
87 | LV_4139-10_0_6_line_87 |  | 79 | 84 | 0.030149 | 0.125 | 0.08 | 261 | 0 | 0.364 | 1 | 1 | cs | TRUE
88 | LV_4139-10_0_6_line_88 |  | 79 | 85 | 0.0068755 | 0.125 | 0.08 | 261 | 0 | 0.364 | 1 | 1 | cs | TRUE
89 | LV_4139-10_0_6_line_89 |  | 80 | 81 | 0.025388 | 0.125 | 0.08 | 261 | 0 | 0.364 | 1 | 3 | cs | TRUE
90 | LV_4139-10_0_6_line_90 |  | 80 | 82 | 0.015666 | 0.125 | 0.08 | 261 | 0 | 0.364 | 1 | 3 | cs | TRUE
91 | LV_4139-10_0_6_line_91 |  | 81 | 86 | 0.0022335 | 0.125 | 0.08 | 261 | 0 | 0.364 | 1 | 3 | cs | TRUE
92 | LV_4139-10_0_6_line_92 |  | 82 | 87 | 0.0018037 | 0.125 | 0.08 | 261 | 0 | 0.364 | 1 | 3 | cs | TRUE
93 | LV_4139-10_0_6_line_93 |  | 83 | 88 | 0.0077554 | 0.125 | 0.08 | 261 | 0 | 0.364 | 1 | 1 | cs | TRUE
94 | LV_4139-10_0_6_line_94 |  | 83 | 89 | 0.051894 | 0.125 | 0.08 | 261 | 0 | 0.364 | 1 | 1 | cs | TRUE
95 | LV_4139-10_0_6_line_95 |  | 83 | 90 | 0.030998 | 0.125 | 0.08 | 261 | 0 | 0.364 | 1 | 1 | cs | TRUE
96 | LV_4139-10_0_6_line_96 |  | 84 | 91 | 0.023547 | 0.125 | 0.08 | 261 | 0 | 0.364 | 1 | 1 | cs | TRUE
97 | LV_4139-10_0_6_line_97 |  | 85 | 92 | 0.018837 | 0.125 | 0.08 | 261 | 0 | 0.364 | 1 | 2 | cs | TRUE
98 | LV_4139-10_0_6_line_98 |  | 86 | 167 | 0.035995 | 0.125 | 0.08 | 261 | 0 | 0.364 | 1 | 3 | cs | TRUE
99 | LV_4139-10_0_6_line_99 |  | 88 | 106 | 0.023655 | 0.125 | 0.08 | 261 | 0 | 0.364 | 1 | 1 | cs | TRUE
100 | LV_4139-10_0_6_line_100 |  | 89 | 107 | 0.0050107 | 0.125 | 0.08 | 261 | 0 | 0.364 | 1 | 1 | cs | TRUE
101 | LV_4139-10_0_6_line_101 |  | 91 | 99 | 0.021069 | 0.125 | 0.08 | 261 | 0 | 0.364 | 1 | 1 | cs | TRUE
102 | LV_4139-10_0_6_line_102 |  | 92 | 98 | 0.0013833 | 0.125 | 0.08 | 261 | 0 | 0.364 | 1 | 3 | cs | TRUE
103 | LV_4139-10_0_6_line_103 |  | 93 | 94 | 0.0054103 | 0.125 | 0.08 | 261 | 0 | 0.364 | 1 | 1 | cs | TRUE
104 | LV_4139-10_0_6_line_104 |  | 94 | 95 | 0.020179 | 0.125 | 0.08 | 261 | 0 | 0.364 | 1 | 1 | cs | TRUE
105 | LV_4139-10_0_6_line_105 |  | 96 | 97 | 0.027354 | 0.125 | 0.08 | 261 | 0 | 0.364 | 1 | 3 | cs | TRUE
106 | LV_4139-10_0_6_line_106 |  | 96 | 98 | 0.017357 | 0.125 | 0.08 | 261 | 0 | 0.364 | 1 | 3 | cs | TRUE
107 | LV_4139-10_0_6_line_107 |  | 99 | 100 | 0.0087228 | 0.125 | 0.08 | 261 | 0 | 0.364 | 1 | 1 | cs | TRUE
108 | LV_4139-10_0_6_line_108 |  | 101 | 102 | 0.014673 | 0.125 | 0.08 | 261 | 0 | 0.364 | 1 | 1 | cs | TRUE
109 | LV_4139-10_0_6_line_109 |  | 102 | 103 | 0.047941 | 0.125 | 0.08 | 261 | 0 | 0.364 | 1 | 1 | cs | TRUE
110 | LV_4139-10_0_6_line_110 |  | 102 | 104 | 0.0027133 | 0.125 | 0.08 | 261 | 0 | 0.364 | 1 | 1 | cs | TRUE
111 | LV_4139-10_0_6_line_111 |  | 104 | 207 | 0.025759 | 0.125 | 0.08 | 261 | 0 | 0.364 | 1 | 1 | cs | TRUE
112 | LV_4139-10_0_6_line_112 |  | 109 | 110 | 0.014677 | 0.125 | 0.08 | 261 | 0 | 0.364 | 1 | 1 | cs | TRUE
113 | LV_4139-10_0_6_line_113 |  | 109 | 111 | 0.019555 | 0.125 | 0.08 | 261 | 0 | 0.364 | 1 | 1 | cs | TRUE
114 | LV_4139-10_0_6_line_114 |  | 111 | 112 | 0.053815 | 0.125 | 0.08 | 261 | 0 | 0.364 | 1 | 1 | cs | TRUE
115 | LV_4139-10_0_6_line_115 |  | 113 | 114 | 0.041874 | 0.125 | 0.08 | 261 | 0 | 0.364 | 1 | 3 | cs | TRUE
116 | LV_4139-10_0_6_line_116 |  | 113 | 115 | 0.0029807 | 0.125 | 0.08 | 261 | 0 | 0.364 | 1 | 3 | cs | TRUE
117 | LV_4139-10_0_6_line_117 |  | 114 | 116 | 0.01221 | 0.125 | 0.08 | 261 | 0 | 0.364 | 1 | 3 | cs | TRUE
118 | LV_4139-10_0_6_line_118 |  | 115 | 117 | 0.02815 | 0.125 | 0.08 | 261 | 0 | 0.364 | 1 | 3 | cs | TRUE
119 | LV_4139-10_0_6_line_119 |  | 117 | 118 | 0.031921 | 0.125 | 0.08 | 261 | 0 | 0.364 | 1 | 3 | cs | TRUE
120 | LV_4139-10_0_6_line_120 |  | 118 | 119 | 0.049369 | 0.125 | 0.08 | 261 | 0 | 0.364 | 1 | 3 | cs | TRUE
121 | LV_4139-10_0_6_line_121 |  | 119 | 125 | 0.048029 | 0.125 | 0.08 | 261 | 0 | 0.364 | 1 | 3 | cs | TRUE
122 | LV_4139-10_0_6_line_122 |  | 120 | 121 | 0.025052 | 0.125 | 0.08 | 261 | 0 | 0.364 | 1 | 3 | cs | TRUE
123 | LV_4139-10_0_6_line_123 |  | 121 | 122 | 0.00891 | 0.125 | 0.08 | 261 | 0 | 0.364 | 1 | 3 | cs | TRUE
124 | LV_4139-10_0_6_line_124 |  | 122 | 123 | 0.0034665 | 0.125 | 0.08 | 261 | 0 | 0.364 | 1 | 3 | cs | TRUE
125 | LV_4139-10_0_6_line_125 |  | 123 | 124 | 0.016908 | 0.125 | 0.08 | 261 | 0 | 0.364 | 1 | 3 | cs | TRUE
126 | LV_4139-10_0_6_line_126 |  | 124 | 203 | 0.0229 | 0.125 | 0.08 | 261 | 0 | 0.364 | 1 | 3 | cs | TRUE
127 | LV_4139-10_0_6_line_127 |  | 125 | 126 | 0.019828 | 0.125 | 0.08 | 261 | 0 | 0.364 | 1 | 3 | cs | TRUE
128 | LV_4139-10_0_6_line_128 |  | 125 | 127 | 0.014591 | 0.125 | 0.08 | 261 | 0 | 0.364 | 1 | 3 | cs | TRUE
129 | LV_4139-10_0_6_line_129 |  | 126 | 155 | 0.021353 | 0.125 | 0.08 | 261 | 0 | 0.364 | 1 | 2 | cs | TRUE
130 | LV_4139-10_0_6_line_130 |  | 127 | 180 | 0.019684 | 0.125 | 0.08 | 261 | 0 | 0.364 | 1 | 3 | cs | TRUE
131 | LV_4139-10_0_6_line_131 |  | 128 | 129 | 0.029029 | 0.125 | 0.08 | 261 | 0 | 0.364 | 1 | 3 | cs | TRUE
132 | LV_4139-10_0_6_line_132 |  | 128 | 130 | 0.0013502 | 0.125 | 0.08 | 261 | 0 | 0.364 | 1 | 3 | cs | TRUE
133 | LV_4139-10_0_6_line_133 |  | 129 | 131 | 0.045504 | 0.125 | 0.08 | 261 | 0 | 0.364 | 1 | 3 | cs | TRUE
134 | LV_4139-10_0_6_line_134 |  | 130 | 132 | 0.035969 | 0.125 | 0.08 | 261 | 0 | 0.364 | 1 | 2 | cs | TRUE
135 | LV_4139-10_0_6_line_135 |  | 131 | 133 | 0.021429 | 0.125 | 0.08 | 261 | 0 | 0.364 | 1 | 3 | cs | TRUE
136 | LV_4139-10_0_6_line_136 |  | 132 | 134 | 0.036526 | 0.125 | 0.08 | 261 | 0 | 0.364 | 1 | 1 | cs | TRUE
137 | LV_4139-10_0_6_line_137 |  | 133 | 135 | 0.0055913 | 0.125 | 0.08 | 261 | 0 | 0.364 | 1 | 3 | cs | TRUE
138 | LV_4139-10_0_6_line_138 |  | 134 | 136 | 0.013232 | 0.125 | 0.08 | 261 | 0 | 0.364 | 1 | 1 | cs | TRUE
139 | LV_4139-10_0_6_line_139 |  | 134 | 137 | 0.043127 | 0.125 | 0.08 | 261 | 0 | 0.364 | 1 | 1 | cs | TRUE
140 | LV_4139-10_0_6_line_140 |  | 134 | 138 | 0.013519 | 0.125 | 0.08 | 261 | 0 | 0.364 | 1 | 1 | cs | TRUE
141 | LV_4139-10_0_6_line_141 |  | 135 | 176 | 0.015071 | 0.125 | 0.08 | 261 | 0 | 0.364 | 1 | 3 | cs | TRUE
142 | LV_4139-10_0_6_line_142 |  | 136 | 202 | 0.0039863 | 0.125 | 0.08 | 261 | 0 | 0.364 | 1 | 1 | cs | TRUE
143 | LV_4139-10_0_6_line_143 |  | 138 | 197 | 0.01501 | 0.125 | 0.08 | 261 | 0 | 0.364 | 1 | 1 | cs | TRUE
144 | LV_4139-10_0_6_line_144 |  | 139 | 140 | 0.024817 | 0.125 | 0.08 | 261 | 0 | 0.364 | 1 | 1 | cs | TRUE
145 | LV_4139-10_0_6_line_145 |  | 139 | 141 | 0.03832 | 0.125 | 0.08 | 261 | 0 | 0.364 | 1 | 1 | cs | TRUE
146 | LV_4139-10_0_6_line_146 |  | 140 | 142 | 0.032454 | 0.125 | 0.08 | 261 | 0 | 0.364 | 1 | 1 | cs | TRUE
147 | LV_4139-10_0_6_line_147 |  | 141 | 143 | 0.036383 | 0.125 | 0.08 | 261 | 0 | 0.364 | 1 | 1 | cs | TRUE
148 | LV_4139-10_0_6_line_148 |  | 142 | 144 | 0.01077 | 0.125 | 0.08 | 261 | 0 | 0.364 | 1 | 1 | cs | TRUE
149 | LV_4139-10_0_6_line_149 |  | 142 | 145 | 0.011754 | 0.125 | 0.08 | 261 | 0 | 0.364 | 1 | 3 | cs | TRUE
150 | LV_4139-10_0_6_line_150 |  | 142 | 146 | 0.016944 | 0.125 | 0.08 | 261 | 0 | 0.364 | 1 | 3 | cs | TRUE
151 | LV_4139-10_0_6_line_151 |  | 143 | 147 | 0.037541 | 0.125 | 0.08 | 261 | 0 | 0.364 | 1 | 1 | cs | TRUE
152 | LV_4139-10_0_6_line_152 |  | 145 | 148 | 0.0054061 | 0.125 | 0.08 | 261 | 0 | 0.364 | 1 | 3 | cs | TRUE
153 | LV_4139-10_0_6_line_153 |  | 146 | 149 | 0.026437 | 0.125 | 0.08 | 261 | 0 | 0.364 | 1 | 3 | cs | TRUE
154 | LV_4139-10_0_6_line_154 |  | 147 | 150 | 0.035796 | 0.125 | 0.08 | 261 | 0 | 0.364 | 1 | 1 | cs | TRUE
155 | LV_4139-10_0_6_line_155 |  | 147 | 151 | 0.021535 | 0.125 | 0.08 | 261 | 0 | 0.364 | 1 | 1 | cs | TRUE
156 | LV_4139-10_0_6_line_156 |  | 148 | 203 | 0.0053751 | 0.125 | 0.08 | 261 | 0 | 0.364 | 1 | 3 | cs | TRUE
157 | LV_4139-10_0_6_line_157 |  | 149 | 166 | 0.0043991 | 0.125 | 0.08 | 261 | 0 | 0.364 | 1 | 3 | cs | TRUE
158 | LV_4139-10_0_6_line_158 |  | 150 | 187 | 0.0091893 | 0.125 | 0.08 | 261 | 0 | 0.364 | 1 | 1 | cs | TRUE
159 | LV_4139-10_0_6_line_159 |  | 152 | 153 | 0.024433 | 0.125 | 0.08 | 261 | 0 | 0.364 | 1 | 1 | cs | TRUE
160 | LV_4139-10_0_6_line_160 |  | 152 | 154 | 0.0059329 | 0.125 | 0.08 | 261 | 0 | 0.364 | 1 | 1 | cs | TRUE
161 | LV_4139-10_0_6_line_161 |  | 153 | 155 | 0.014826 | 0.125 | 0.08 | 261 | 0 | 0.364 | 1 | 1 | cs | TRUE
162 | LV_4139-10_0_6_line_162 |  | 154 | 156 | 0.017451 | 0.125 | 0.08 | 261 | 0 | 0.364 | 1 | 1 | cs | TRUE
163 | LV_4139-10_0_6_line_163 |  | 156 | 157 | 0.000669 | 0.125 | 0.08 | 261 | 0 | 0.364 | 1 | 1 | cs | TRUE
164 | LV_4139-10_0_6_line_164 |  | 157 | 158 | 0.01427 | 0.125 | 0.08 | 261 | 0 | 0.364 | 1 | 1 | cs | TRUE
165 | LV_4139-10_0_6_line_165 |  | 158 | 164 | 0.00098523 | 0.125 | 0.08 | 261 | 0 | 0.364 | 1 | 1 | cs | TRUE
166 | LV_4139-10_0_6_line_166 |  | 159 | 160 | 0.0084449 | 0.125 | 0.08 | 261 | 0 | 0.364 | 1 | 1 | cs | TRUE
167 | LV_4139-10_0_6_line_167 |  | 159 | 161 | 0.0088797 | 0.125 | 0.08 | 261 | 0 | 0.364 | 1 | 1 | cs | TRUE
168 | LV_4139-10_0_6_line_168 |  | 160 | 162 | 0.014872 | 0.125 | 0.08 | 261 | 0 | 0.364 | 1 | 1 | cs | TRUE
169 | LV_4139-10_0_6_line_169 |  | 161 | 163 | 0.022256 | 0.125 | 0.08 | 261 | 0 | 0.364 | 1 | 1 | cs | TRUE
170 | LV_4139-10_0_6_line_170 |  | 162 | 164 | 0.019953 | 0.125 | 0.08 | 261 | 0 | 0.364 | 1 | 1 | cs | TRUE
171 | LV_4139-10_0_6_line_171 |  | 163 | 165 | 0.0044545 | 0.125 | 0.08 | 261 | 0 | 0.364 | 1 | 1 | cs | TRUE
172 | LV_4139-10_0_6_line_172 |  | 166 | 167 | 0.013329 | 0.125 | 0.08 | 261 | 0 | 0.364 | 1 | 3 | cs | TRUE
173 | LV_4139-10_0_6_line_173 |  | 167 | 168 | 0.006203 | 0.125 | 0.08 | 261 | 0 | 0.364 | 1 | 1 | cs | TRUE
174 | LV_4139-10_0_6_line_174 |  | 168 | 169 | 0.028974 | 0.125 | 0.08 | 261 | 0 | 0.364 | 1 | 1 | cs | TRUE
175 | LV_4139-10_0_6_line_175 |  | 168 | 170 | 0.018723 | 0.125 | 0.08 | 261 | 0 | 0.364 | 1 | 1 | cs | TRUE
176 | LV_4139-10_0_6_line_176 |  | 169 | 171 | 0.023452 | 0.125 | 0.08 | 261 | 0 | 0.364 | 1 | 1 | cs | TRUE
177 | LV_4139-10_0_6_line_177 |  | 170 | 172 | 0.043033 | 0.125 | 0.08 | 261 | 0 | 0.364 | 1 | 1 | cs | TRUE
178 | LV_4139-10_0_6_line_178 |  | 172 | 204 | 0.02713 | 0.125 | 0.08 | 261 | 0 | 0.364 | 1 | 1 | cs | TRUE
179 | LV_4139-10_0_6_line_179 |  | 173 | 174 | 0.022393 | 0.125 | 0.08 | 261 | 0 | 0.364 | 1 | 1 | cs | TRUE
180 | LV_4139-10_0_6_line_180 |  | 173 | 175 | 0.023867 | 0.125 | 0.08 | 261 | 0 | 0.364 | 1 | 1 | cs | TRUE
181 | LV_4139-10_0_6_line_181 |  | 174 | 176 | 0.01375 | 0.125 | 0.08 | 261 | 0 | 0.364 | 1 | 1 | cs | TRUE
182 | LV_4139-10_0_6_line_182 |  | 175 | 177 | 0.013778 | 0.125 | 0.08 | 261 | 0 | 0.364 | 1 | 1 | cs | TRUE
183 | LV_4139-10_0_6_line_183 |  | 176 | 178 | 0.031986 | 0.125 | 0.08 | 261 | 0 | 0.364 | 1 | 3 | cs | TRUE
184 | LV_4139-10_0_6_line_184 |  | 177 | 179 | 0.0060443 | 0.125 | 0.08 | 261 | 0 | 0.364 | 1 | 1 | cs | TRUE
185 | LV_4139-10_0_6_line_185 |  | 178 | 180 | 0.021805 | 0.125 | 0.08 | 261 | 0 | 0.364 | 1 | 3 | cs | TRUE
186 | LV_4139-10_0_6_line_186 |  | 179 | 181 | 0.021562 | 0.125 | 0.08 | 261 | 0 | 0.364 | 1 | 1 | cs | TRUE
187 | LV_4139-10_0_6_line_187 |  | 181 | 190 | 0.0005964 | 0.125 | 0.08 | 261 | 0 | 0.364 | 1 | 1 | cs | TRUE
188 | LV_4139-10_0_6_line_188 |  | 182 | 183 | 0.022591 | 0.125 | 0.08 | 261 | 0 | 0.364 | 1 | 1 | cs | TRUE
189 | LV_4139-10_0_6_line_189 |  | 182 | 184 | 0.041165 | 0.125 | 0.08 | 261 | 0 | 0.364 | 1 | 1 | cs | TRUE
190 | LV_4139-10_0_6_line_190 |  | 183 | 185 | 0.0181 | 0.125 | 0.08 | 261 | 0 | 0.364 | 1 | 1 | cs | TRUE
191 | LV_4139-10_0_6_line_191 |  | 185 | 186 | 0.0037351 | 0.125 | 0.08 | 261 | 0 | 0.364 | 1 | 1 | cs | TRUE
192 | LV_4139-10_0_6_line_192 |  | 186 | 187 | 0.011374 | 0.125 | 0.08 | 261 | 0 | 0.364 | 1 | 1 | cs | TRUE
193 | LV_4139-10_0_6_line_193 |  | 188 | 189 | 0.00053152 | 0.125 | 0.08 | 261 | 0 | 0.364 | 1 | 1 | cs | TRUE
194 | LV_4139-10_0_6_line_194 |  | 188 | 190 | 0.022448 | 0.125 | 0.08 | 261 | 0 | 0.364 | 1 | 1 | cs | TRUE
195 | LV_4139-10_0_6_line_195 |  | 189 | 191 | 0.021645 | 0.125 | 0.08 | 261 | 0 | 0.364 | 1 | 1 | cs | TRUE
196 | LV_4139-10_0_6_line_196 |  | 191 | 192 | 0.0066461 | 0.125 | 0.08 | 261 | 0 | 0.364 | 1 | 1 | cs | TRUE
197 | LV_4139-10_0_6_line_197 |  | 193 | 194 | 0.0029468 | 0.125 | 0.08 | 261 | 0 | 0.364 | 1 | 1 | cs | TRUE
198 | LV_4139-10_0_6_line_198 |  | 193 | 195 | 0.020877 | 0.125 | 0.08 | 261 | 0 | 0.364 | 1 | 1 | cs | TRUE
199 | LV_4139-10_0_6_line_199 |  | 194 | 196 | 0.084423 | 0.125 | 0.08 | 261 | 0 | 0.364 | 1 | 1 | cs | TRUE
200 | LV_4139-10_0_6_line_200 |  | 195 | 197 | 0.010237 | 0.125 | 0.08 | 261 | 0 | 0.364 | 1 | 1 | cs | TRUE
201 | LV_4139-10_0_6_line_201 |  | 196 | 201 | 0.023579 | 0.125 | 0.08 | 261 | 0 | 0.364 | 1 | 1 | cs | TRUE
202 | LV_4139-10_0_6_line_202 |  | 196 | 199 | 0.024598 | 0.125 | 0.08 | 261 | 0 | 0.364 | 1 | 1 | cs | TRUE
203 | LV_4139-10_0_6_line_203 |  | 198 | 199 | 0.021028 | 0.125 | 0.08 | 261 | 0 | 0.364 | 1 | 1 | cs | TRUE
204 | LV_4139-10_0_6_line_204 |  | 198 | 200 | 0.017416 | 0.125 | 0.08 | 261 | 0 | 0.364 | 1 | 1 | cs | TRUE
205 | LV_4139-10_0_6_line_205 |  | 202 | 208 | 0.021832 | 0.125 | 0.08 | 261 | 0 | 0.364 | 1 | 1 | cs | TRUE
206 | LV_4139-10_0_6_line_206 |  | 204 | 205 | 0.014531 | 0.125 | 0.08 | 261 | 0 | 0.364 | 1 | 1 | cs | TRUE
207 | LV_4139-10_0_6_line_207 |  | 205 | 206 | 0.013626 | 0.125 | 0.08 | 261 | 0 | 0.364 | 1 | 1 | cs | TRUE
208 | LV_4139-10_0_6_line_208 |  | 208 | 209 | 0.017625 | 0.125 | 0.08 | 261 | 0 | 0.364 | 1 | 1 | cs | TRUE

## trafo
| name | std_type | hv_bus | lv_bus | sn_mva | vn_hv_kv | vn_lv_kv | vk_percent | vkr_percent | pfe_kw | i0_percent | shift_degree | tap_side | tap_neutral | tap_min | tap_max | tap_step_percent | tap_step_degree | tap_pos | tap_phase_shifter | parallel | df | in_service
0 | LV_4139-10_0_6_trafo_142 | 0.63 MVA 20/0.4 kV | 210 | 146 | 0.63 | 20 | 0.4 | 6 | 1.206 | 1.65 | 0.2619 | 150 | hv | 0 | -2 | 2 | 2.5 | 0 | 0 | FALSE | 1 | 1 | TRUE

## line_geodata
| x0 | y0 | x1 | y1 | x2 | y2 | x3 | y3 | x4 | y4
0 | 2657319.9858 | 1232443.0224 | 2657293.7968 | 1232431.3706 | 2657293.2665 | 1232431.0904
1 | 2657279.5659 | 1232423.8509 | 2657293.2665 | 1232431.0904
2 | 2657279.5659 | 1232423.8509 | 2657283.3208 | 1232415.048
3 | 2657279.5659 | 1232423.8509 | 2657266.1064 | 1232445.502 | 2657263.6367 | 1232448.6664
4 | 2657365.8122 | 1232453.468 | 2657357.5938 | 1232479.7567
5 | 2657365.8122 | 1232453.468 | 2657378.2809 | 1232453.6995
6 | 2657357.5938 | 1232479.7567 | 2657357.186 | 1232481.061
7 | 2657409.0095 | 1232455.0859 | 2657406.2868 | 1232453.97 | 2657378.2809 | 1232453.6995
8 | 2657292.1974 | 1232389.1279 | 2657286.3058 | 1232408.0501 | 2657283.3208 | 1232415.048
9 | 2657247.2564 | 1232466.3006 | 2657255.5649 | 1232459.0092 | 2657263.6367 | 1232448.6664
10 | 2657357.186 | 1232481.061 | 2657351.819 | 1232498.2286 | 2657351.0597 | 1232500.5346
11 | 2657409.0095 | 1232455.0859 | 2657415.2037 | 1232446.4289 | 2657420.2676 | 1232438.9409
12 | 2657409.0095 | 1232455.0859 | 2657410.8573 | 1232455.8486 | 2657415.3813 | 1232462.53 | 2657416.1626 | 1232464.8949
13 | 2657292.1974 | 1232389.1279 | 2657271.3883 | 1232386.9039 | 2657255.0517 | 1232384.7443
14 | 2657247.2564 | 1232466.3006 | 2657240.8589 | 1232471.7314 | 2657218.445 | 1232486.0028
15 | 2657247.2564 | 1232466.3006 | 2657244.4944 | 1232462.1936 | 2657243.7156 | 1232456.3649
16 | 2657347.6547 | 1232510.8758 | 2657351.0597 | 1232500.5346
17 | 2657420.2676 | 1232438.9409 | 2657425.5125 | 1232431.1853
18 | 2657416.1626 | 1232464.8949 | 2657419.3981 | 1232474.6877 | 2657420.5851 | 1232484.3758
19 | 2657166.9153 | 1232468.495 | 2657168.7175 | 1232477.8948
20 | 2657164.7137 | 1232457.0118 | 2657166.9153 | 1232468.495
21 | 2657168.7175 | 1232477.8948 | 2657169.9267 | 1232484.2017 | 2657172.5423 | 1232500.1859
22 | 2657174.761 | 1232513.745 | 2657172.5423 | 1232500.1859
23 | 2657174.761 | 1232513.745 | 2657150.3192 | 1232530.2763 | 2657145.0648 | 1232533.8297
24 | 2657174.761 | 1232513.745 | 2657181.7842 | 1232508.9954
25 | 2657139.2162 | 1232537.7849 | 2657145.0648 | 1232533.8297
26 | 2657195.1959 | 1232500.5218 | 2657183.579 | 1232507.7815 | 2657181.7842 | 1232508.9954
27 | 2657172.4622 | 1232362.2917 | 2657175.4482 | 1232362.0203 | 2657177.7675 | 1232360.9974 | 2657185.6269 | 1232357.0647
28 | 2657177.7116 | 1232397.038 | 2657172.4622 | 1232362.2917
29 | 2657177.7116 | 1232397.038 | 2657178.4205 | 1232401.621
30 | 2657181.3961 | 1232420.8568 | 2657178.4205 | 1232401.621
31 | 2657414.9921 | 1232517.3455 | 2657417.2542 | 1232506.9323 | 2657420.886 | 1232486.8322 | 2657420.5851 | 1232484.3758
32 | 2657405.5727 | 1232549.6996 | 2657411.002 | 1232535.7128 | 2657414.9921 | 1232517.3455
33 | 2657408.5431 | 1232559.8936 | 2657402.3596 | 1232557.9771 | 2657405.5727 | 1232549.6996
34 | 2657425.5125 | 1232431.1853 | 2657488.1081 | 1232423.5184
35 | 2657445.5522 | 1232571.364 | 2657408.5431 | 1232559.8936
36 | 2657347.6547 | 1232510.8758 | 2657342.8048 | 1232525.6047
37 | 2657340.6774 | 1232532.0658 | 2657342.8048 | 1232525.6047
38 | 2657332.7641 | 1232556.0983 | 2657340.6774 | 1232532.0658
39 | 2657332.7641 | 1232556.0983 | 2657330.7659 | 1232562.167 | 2657324.9513 | 1232562.1109 | 2657317.0334 | 1232559.0862
40 | 2657075.9945 | 1232553.7561 | 2657090.589 | 1232567.7135
41 | 2657105.0245 | 1232581.5188 | 2657090.589 | 1232567.7135
42 | 2657072.3812 | 1232550.3006 | 2657075.9945 | 1232553.7561
43 | 2657105.0245 | 1232581.5188 | 2657108.0868 | 1232573.2985
44 | 2657105.0245 | 1232581.5188 | 2657085.1634 | 1232589.4444 | 2657073.5293 | 1232597.9989
45 | 2657072.3812 | 1232550.3006 | 2657060.2467 | 1232538.6958
46 | 2657114.6842 | 1232549.4019 | 2657108.0868 | 1232573.2985
47 | 2657108.0868 | 1232573.2985 | 2657130.0327 | 1232573.056
48 | 2657073.5293 | 1232597.9989 | 2657050.154 | 1232615.1867
49 | 2657060.2467 | 1232538.6958 | 2657054.0801 | 1232532.7984 | 2657054.0801 | 1232532.7984
50 | 2657114.6842 | 1232549.4019 | 2657124.3783 | 1232546.8156 | 2657126.8303 | 1232546.1609 | 2657139.2162 | 1232537.7849
51 | 2657114.6842 | 1232549.4019 | 2657115.0954 | 1232538.8924
52 | 2657134.6129 | 1232573.0054 | 2657130.0327 | 1232573.056
53 | 2657095.5993 | 1232617.6072 | 2657094.3484 | 1232623.4679
54 | 2657095.5993 | 1232617.6072 | 2657108.2609 | 1232623.7327 | 2657112.6072 | 1232625.8374
55 | 2657087.7343 | 1232654.4555 | 2657094.3484 | 1232623.4679
56 | 2657112.6072 | 1232625.8374 | 2657119.8235 | 1232629.3318
57 | 2657021.3095 | 1232640.1201 | 2657024.2669 | 1232636.4906 | 2657039.6542 | 1232622.9072 | 2657050.154 | 1232615.1867
58 | 2657050.7333 | 1232529.8243 | 2657054.0801 | 1232532.7984
59 | 2657115.0954 | 1232538.8924 | 2657115.1003 | 1232538.768
60 | 2657164.3366 | 1232572.677 | 2657134.6129 | 1232573.0054
61 | 2657087.7343 | 1232654.4555 | 2657082.4776 | 1232679.0988 | 2657078.3217 | 1232693.82
62 | 2657119.8235 | 1232629.3318 | 2657121.6836 | 1232630.2325 | 2657124.9617 | 1232631.8789
63 | 2657021.3095 | 1232640.1201 | 2656998.4444 | 1232633.9502
64 | 2657083.7441 | 1232457.1523 | 2657090.3053 | 1232456.7833
65 | 2657109.512 | 1232455.7028 | 2657090.3053 | 1232456.7833
66 | 2657039.7592 | 1232459.6266 | 2657083.7441 | 1232457.1523
67 | 2657109.512 | 1232455.7028 | 2657106.477 | 1232427.5668
68 | 2657109.512 | 1232455.7028 | 2657109.8915 | 1232459.4055
69 | 2657103.7363 | 1232407.4495 | 2657104.7842 | 1232411.8736 | 2657106.477 | 1232427.5668
70 | 2657109.8915 | 1232459.4055 | 2657113.2722 | 1232492.3842
71 | 2657103.7363 | 1232407.4495 | 2657091.8287 | 1232409.4921 | 2657086.8776 | 1232410.4584
72 | 2657113.2722 | 1232492.3842 | 2657114.5689 | 1232505.0336
73 | 2657115.1003 | 1232538.768 | 2657115.9088 | 1232518.1046 | 2657114.5689 | 1232505.0336
74 | 2657029.6667 | 1232511.1036 | 2657001.4177 | 1232486.0005
75 | 2657050.7333 | 1232529.8243 | 2657029.6667 | 1232511.1036
76 | 2657181.3961 | 1232420.8568 | 2657181.4634 | 1232421.2916
77 | 2657181.4634 | 1232421.2916 | 2657181.4694 | 1232421.3306
78 | 2657186.0958 | 1232450.6458 | 2657182.4422 | 1232427.6188 | 2657181.4694 | 1232421.3306
79 | 2657186.0958 | 1232450.6458 | 2657187.8892 | 1232461.9489 | 2657190.537 | 1232475.927
80 | 2657190.537 | 1232475.927 | 2657192.879 | 1232488.2907
81 | 2657195.1959 | 1232500.5218 | 2657192.879 | 1232488.2907
82 | 2657242.7364 | 1232537.5074 | 2657213.7483 | 1232551.511
83 | 2657256.6452 | 1232530.7882 | 2657242.7364 | 1232537.5074
84 | 2657256.6452 | 1232530.7882 | 2657261.1627 | 1232535.0122 | 2657270.2799 | 1232539.4201
85 | 2657248.7854 | 1232518.2378 | 2657254.396 | 1232526.8974 | 2657256.6452 | 1232530.7882
86 | 2657288.0762 | 1232548.0243 | 2657270.2799 | 1232539.4201
87 | 2657248.7854 | 1232518.2378 | 2657256.8473 | 1232521.5953 | 2657264.0856 | 1232522.4211 | 2657274.1439 | 1232520.5501 | 2657277.8401 | 1232519.3066
88 | 2657248.7854 | 1232518.2378 | 2657243.8316 | 1232513.4701
89 | 2657181.8056 | 1232572.4841 | 2657199.1874 | 1232575.9423 | 2657205.8176 | 1232579.7889
90 | 2657181.8056 | 1232572.4841 | 2657166.1402 | 1232572.6571
91 | 2657205.8176 | 1232579.7889 | 2657207.7495 | 1232580.9097
92 | 2657164.3366 | 1232572.677 | 2657166.1402 | 1232572.6571
93 | 2657288.0762 | 1232548.0243 | 2657293.7245 | 1232542.7098
94 | 2657288.0762 | 1232548.0243 | 2657261.576 | 1232573.8524 | 2657257.4843 | 1232576.5148 | 2657252.4627 | 1232575.8882 | 2657248.5788 | 1232572.8246
95 | 2657288.0762 | 1232548.0243 | 2657317.0334 | 1232559.0862
96 | 2657297.3067 | 1232507.0225 | 2657287.7339 | 1232515.978 | 2657277.8401 | 1232519.3066
97 | 2657243.8316 | 1232513.4701 | 2657230.259 | 1232500.4074
98 | 2657238.8838 | 1232598.9725 | 2657207.7495 | 1232580.9097
99 | 2657293.7245 | 1232542.7098 | 2657302.709 | 1232534.2563 | 2657310.1727 | 1232525.7475
100 | 2657244.6448 | 1232569.7213 | 2657248.5788 | 1232572.8246
101 | 2657309.6452 | 1232490.1367 | 2657301.8617 | 1232502.7612 | 2657297.3067 | 1232507.0225
102 | 2657229.2623 | 1232499.4481 | 2657230.259 | 1232500.4074
103 | 2657241.3534 | 1232436.3286 | 2657240.8514 | 1232430.9416
104 | 2657241.3534 | 1232436.3286 | 2657242.0789 | 1232444.1142 | 2657243.7156 | 1232456.3649
105 | 2657218.445 | 1232486.0028 | 2657195.1959 | 1232500.5218
106 | 2657218.445 | 1232486.0028 | 2657224.0353 | 1232494.4175 | 2657229.2623 | 1232499.4481
107 | 2657314.223 | 1232482.7117 | 2657309.6452 | 1232490.1367
108 | 2657459.5671 | 1232575.7077 | 2657445.5522 | 1232571.364
109 | 2657459.5671 | 1232575.7077 | 2657473.6811 | 1232529.8909
110 | 2657459.5671 | 1232575.7077 | 2657458.7685 | 1232578.3008
111 | 2657458.7685 | 1232578.3008 | 2657451.187 | 1232602.9184
112 | 2656998.4444 | 1232633.9502 | 2656989.3111 | 1232631.4856 | 2656984.2987 | 1232630.0386
113 | 2656965.5091 | 1232624.6217 | 2656965.8886 | 1232624.7235 | 2656984.2987 | 1232630.0386
114 | 2656965.5091 | 1232624.6217 | 2656946.7698 | 1232574.1744
115 | 2657059.8985 | 1232744.5022 | 2657070.7202 | 1232720.7462 | 2657075.0044 | 1232705.5705
116 | 2657058.6629 | 1232747.2148 | 2657059.8985 | 1232744.5022
117 | 2657078.3217 | 1232693.82 | 2657075.0044 | 1232705.5705
118 | 2657058.6629 | 1232747.2148 | 2657055.5064 | 1232754.1441 | 2657045.5628 | 1232772.1122
119 | 2657025.3068 | 1232796.4151 | 2657040.4197 | 1232781.4059 | 2657045.5628 | 1232772.1122
120 | 2657025.3068 | 1232796.4151 | 2657033.2497 | 1232803.4736 | 2657041.1927 | 1232810.521 | 2657066.2904 | 1232823.2121
121 | 2657110.2486 | 1232842.3821 | 2657087.0272 | 1232833.698 | 2657066.2904 | 1232823.2121
122 | 2657148.228 | 1232640.8856 | 2657135.5184 | 1232637.181 | 2657124.9617 | 1232631.8789
123 | 2657148.228 | 1232640.8856 | 2657151.533 | 1232641.849 | 2657156.9273 | 1232642.7397
124 | 2657160.3476 | 1232643.3044 | 2657156.9273 | 1232642.7397
125 | 2657177.1186 | 1232645.2661 | 2657175.1351 | 1232644.8778 | 2657166.1912 | 1232644.2692 | 2657160.3476 | 1232643.3044
126 | 2657177.1186 | 1232645.2661 | 2657192.1015 | 1232648.1987 | 2657199.378 | 1232650.5022
127 | 2657110.2486 | 1232842.3821 | 2657117.4693 | 1232823.9159
128 | 2657110.2486 | 1232842.3821 | 2657124.3533 | 1232846.1159
129 | 2657117.4693 | 1232823.9159 | 2657125.2455 | 1232804.0288
130 | 2657143.4304 | 1232850.9541 | 2657138.7958 | 1232849.939 | 2657124.3533 | 1232846.1159
131 | 2657281.974 | 1232859.845 | 2657296.768 | 1232857.5416 | 2657310.8164 | 1232857.0481
132 | 2657312.1658 | 1232857.0007 | 2657310.8164 | 1232857.0481
133 | 2657281.974 | 1232859.845 | 2657254.5138 | 1232866.7851 | 2657237.4575 | 1232869.7228
134 | 2657312.1658 | 1232857.0007 | 2657322.7687 | 1232855.1239 | 2657336.0943 | 1232848.8594 | 2657344.4136 | 1232842.4912
135 | 2657237.4575 | 1232869.7228 | 2657216.2679 | 1232866.5296
136 | 2657372.3017 | 1232818.9559 | 2657366.0031 | 1232823.5759 | 2657347.8562 | 1232839.8559 | 2657344.4136 | 1232842.4912
137 | 2657210.739 | 1232865.6964 | 2657216.2679 | 1232866.5296
138 | 2657372.3017 | 1232818.9559 | 2657364.513 | 1232808.2594
139 | 2657372.3017 | 1232818.9559 | 2657392.9392 | 1232856.824
140 | 2657372.3017 | 1232818.9559 | 2657383.2116 | 1232810.9729
141 | 2657195.9756 | 1232862.4634 | 2657210.739 | 1232865.6964
142 | 2657362.1665 | 1232805.0369 | 2657364.513 | 1232808.2594
143 | 2657383.2116 | 1232810.9729 | 2657387.1787 | 1232808.0702 | 2657396.8054 | 1232805.0332
144 | 2657251.8003 | 1232667.1049 | 2657255.4647 | 1232668.2658 | 2657274.9109 | 1232676.1214
145 | 2657310.4414 | 1232690.4745 | 2657274.9109 | 1232676.1214
146 | 2657220.8619 | 1232657.3034 | 2657251.8003 | 1232667.1049
147 | 2657344.1759 | 1232704.102 | 2657310.4414 | 1232690.4745
148 | 2657220.8619 | 1232657.3034 | 2657218.0259 | 1232667.6938
149 | 2657220.8619 | 1232657.3034 | 2657209.6564 | 1232653.7561
150 | 2657220.8619 | 1232657.3034 | 2657223.9228 | 1232646.8706 | 2657225.4677 | 1232640.9989
151 | 2657356.3954 | 1232735.6597 | 2657352.6841 | 1232707.539 | 2657344.1759 | 1232704.102
152 | 2657209.6564 | 1232653.7561 | 2657204.5025 | 1232652.1245
153 | 2657232.7728 | 1232615.6141 | 2657230.5639 | 1232621.6293 | 2657225.4677 | 1232640.9989
154 | 2657356.3954 | 1232735.6597 | 2657366.5334 | 1232737.2585 | 2657391.0741 | 1232744.3048
155 | 2657356.3954 | 1232735.6597 | 2657352.7021 | 1232744.9078 | 2657347.112 | 1232755.0459
156 | 2657199.378 | 1232650.5022 | 2657204.5025 | 1232652.1245
157 | 2657232.7728 | 1232615.6141 | 2657234.2892 | 1232611.4846
158 | 2657399.9065 | 1232746.8409 | 2657391.0741 | 1232744.3048
159 | 2657131.3726 | 1232790.7775 | 2657143.6465 | 1232781.697 | 2657148.606 | 1232773.9895
160 | 2657151.8164 | 1232769.0002 | 2657148.606 | 1232773.9895
161 | 2657125.2455 | 1232804.0288 | 2657130.0422 | 1232791.7617 | 2657131.3726 | 1232790.7775
162 | 2657151.8164 | 1232769.0002 | 2657156.1676 | 1232762.2381 | 2657158.1592 | 1232753.0408
163 | 2657158.3008 | 1232752.387 | 2657158.1592 | 1232753.0408
164 | 2657161.3209 | 1232738.4398 | 2657158.3008 | 1232752.387
165 | 2657161.5294 | 1232737.4769 | 2657161.3209 | 1232738.4398
166 | 2657171.9721 | 1232705.2754 | 2657167.4625 | 1232702.597 | 2657164.3128 | 1232702.0328
167 | 2657155.5722 | 1232700.4671 | 2657164.3128 | 1232702.0328
168 | 2657171.9721 | 1232705.2754 | 2657171.9721 | 1232705.2754 | 2657173.0579 | 1232710.467 | 2657171.5999 | 1232715.6341 | 2657169.6996 | 1232719.3786
169 | 2657134.1808 | 1232694.7848 | 2657142.0128 | 1232698.0383 | 2657155.5722 | 1232700.4671
170 | 2657161.5294 | 1232737.4769 | 2657162.2845 | 1232733.9897 | 2657169.6996 | 1232719.3786
171 | 2657130.0671 | 1232693.0759 | 2657134.1808 | 1232694.7848
172 | 2657238.8838 | 1232598.9725 | 2657234.2892 | 1232611.4846
173 | 2657238.8838 | 1232598.9725 | 2657244.26 | 1232602.0929
174 | 2657244.26 | 1232602.0929 | 2657234.6759 | 1232629.4406
175 | 2657244.26 | 1232602.0929 | 2657256.0012 | 1232587.5088
176 | 2657254.8694 | 1232639.6749 | 2657243.7036 | 1232636.2763 | 2657236.0258 | 1232632.3554 | 2657234.6759 | 1232629.4406
177 | 2657256.0012 | 1232587.5088 | 2657264.4225 | 1232577.0486 | 2657274.8329 | 1232576.3373 | 2657292.5723 | 1232583.6019
178 | 2657317.6788 | 1232593.8836 | 2657317.6788 | 1232593.8836 | 2657292.5723 | 1232583.6019
179 | 2657201.2417 | 1232849.7617 | 2657207.3391 | 1232835.055 | 2657209.2213 | 1232828.8621
180 | 2657216.1616 | 1232806.0266 | 2657209.2213 | 1232828.8621
181 | 2657195.9756 | 1232862.4634 | 2657201.2417 | 1232849.7617
182 | 2657220.1398 | 1232792.836 | 2657219.1147 | 1232796.3099 | 2657216.1616 | 1232806.0266
183 | 2657195.9756 | 1232862.4634 | 2657164.7308 | 1232855.6197
184 | 2657220.1398 | 1232792.836 | 2657221.8505 | 1232787.0388
185 | 2657143.4304 | 1232850.9541 | 2657164.7308 | 1232855.6197
186 | 2657227.9531 | 1232766.3587 | 2657221.8505 | 1232787.0388
187 | 2657228.1219 | 1232765.7867 | 2657227.9531 | 1232766.3587
188 | 2657416.571 | 1232726.7463 | 2657422.1893 | 1232704.8651
189 | 2657433.1896 | 1232665.1998 | 2657424.6729 | 1232695.1924 | 2657422.1893 | 1232704.8651
190 | 2657416.571 | 1232726.7463 | 2657412.0695 | 1232744.2781
191 | 2657411.1406 | 1232747.8959 | 2657412.0695 | 1232744.2781
192 | 2657411.1406 | 1232747.8959 | 2657403.3577 | 1232747.8318 | 2657399.9065 | 1232746.8409
193 | 2657234.6257 | 1232743.7468 | 2657234.4752 | 1232744.2566
194 | 2657228.1219 | 1232765.7867 | 2657234.4752 | 1232744.2566
195 | 2657240.7074 | 1232722.9742 | 2657239.8012 | 1232726.208 | 2657234.6257 | 1232743.7468
196 | 2657242.5007 | 1232716.5747 | 2657240.7074 | 1232722.9742
197 | 2657429.2262 | 1232794.5944 | 2657426.4235 | 1232795.5046
198 | 2657406.5677 | 1232801.9534 | 2657426.4235 | 1232795.5046
199 | 2657429.2262 | 1232794.5944 | 2657509.9866 | 1232819.1899
200 | 2657406.5677 | 1232801.9534 | 2657396.8054 | 1232805.0332
201 | 2657509.9866 | 1232819.1899 | 2657505.8083 | 1232842.3962
202 | 2657513.7096 | 1232794.8988 | 2657513.2027 | 1232801.3277 | 2657509.9866 | 1232819.1899
203 | 2657513.968 | 1232773.884 | 2657514.0313 | 1232790.8178 | 2657513.7096 | 1232794.8988
204 | 2657513.968 | 1232773.884 | 2657524.2534 | 1232772.7605 | 2657531.2763 | 1232771.9507
205 | 2657362.1665 | 1232805.0369 | 2657356.0118 | 1232796.5843 | 2657356.8688 | 1232791.7339 | 2657360.0698 | 1232786.1332
206 | 2657317.6788 | 1232593.8836 | 2657312.9905 | 1232607.6376
207 | 2657308.5941 | 1232620.5353 | 2657312.9905 | 1232607.6376
208 | 2657367.0334 | 1232770.1735 | 2657365.9566 | 1232775.8335 | 2657360.0698 | 1232786.1332

## bus_geodata
| x | y | coords
0 | 2657319.9858 | 1232443.0224
1 | 2657293.2665 | 1232431.0904
2 | 2657279.5659 | 1232423.8509
3 | 2657365.8122 | 1232453.468
4 | 2657357.5938 | 1232479.7567
5 | 2657378.2809 | 1232453.6995
6 | 2657283.3208 | 1232415.048
7 | 2657263.6367 | 1232448.6664
8 | 2657357.186 | 1232481.061
9 | 2657409.0095 | 1232455.0859
10 | 2657292.1974 | 1232389.1279
11 | 2657247.2564 | 1232466.3006
12 | 2657351.0597 | 1232500.5346
13 | 2657420.2676 | 1232438.9409
14 | 2657416.1626 | 1232464.8949
15 | 2657166.9153 | 1232468.495
16 | 2657168.7175 | 1232477.8948
17 | 2657164.7137 | 1232457.0118
18 | 2657172.5423 | 1232500.1859
19 | 2657174.761 | 1232513.745
20 | 2657145.0648 | 1232533.8297
21 | 2657181.7842 | 1232508.9954
22 | 2657185.6269 | 1232357.0647
23 | 2657172.4622 | 1232362.2917
24 | 2657177.7116 | 1232397.038
25 | 2657178.4205 | 1232401.621
26 | 2657255.0517 | 1232384.7443
27 | 2657420.5851 | 1232484.3758
28 | 2657414.9921 | 1232517.3455
29 | 2657405.5727 | 1232549.6996
30 | 2657425.5125 | 1232431.1853
31 | 2657408.5431 | 1232559.8936
32 | 2657488.1081 | 1232423.5184
33 | 2657347.6547 | 1232510.8758
34 | 2657342.8048 | 1232525.6047
35 | 2657340.6774 | 1232532.0658
36 | 2657332.7641 | 1232556.0983
37 | 2657090.589 | 1232567.7135
38 | 2657075.9945 | 1232553.7561
39 | 2657105.0245 | 1232581.5188
40 | 2657072.3812 | 1232550.3006
41 | 2657108.0868 | 1232573.2985
42 | 2657073.5293 | 1232597.9989
43 | 2657060.2467 | 1232538.6958
44 | 2657114.6842 | 1232549.4019
45 | 2657130.0327 | 1232573.056
46 | 2657095.5993 | 1232617.6072
47 | 2657094.3484 | 1232623.4679
48 | 2657112.6072 | 1232625.8374
49 | 2657050.154 | 1232615.1867
50 | 2657054.0801 | 1232532.7984
51 | 2657139.2162 | 1232537.7849
52 | 2657115.0954 | 1232538.8924
53 | 2657134.6129 | 1232573.0054
54 | 2657087.7343 | 1232654.4555
55 | 2657119.8235 | 1232629.3318
56 | 2657021.3095 | 1232640.1201
57 | 2657090.3053 | 1232456.7833
58 | 2657083.7441 | 1232457.1523
59 | 2657109.512 | 1232455.7028
60 | 2657039.7592 | 1232459.6266
61 | 2657106.477 | 1232427.5668
62 | 2657109.8915 | 1232459.4055
63 | 2657103.7363 | 1232407.4495
64 | 2657113.2722 | 1232492.3842
65 | 2657086.8776 | 1232410.4584
66 | 2657114.5689 | 1232505.0336
67 | 2657001.4177 | 1232486.0005
68 | 2657029.6667 | 1232511.1036
69 | 2657181.4634 | 1232421.2916
70 | 2657181.3961 | 1232420.8568
71 | 2657181.4694 | 1232421.3306
72 | 2657186.0958 | 1232450.6458
73 | 2657190.537 | 1232475.927
74 | 2657192.879 | 1232488.2907
75 | 2657242.7364 | 1232537.5074
76 | 2657213.7483 | 1232551.511
77 | 2657256.6452 | 1232530.7882
78 | 2657270.2798 | 1232539.4201
79 | 2657248.7854 | 1232518.2378
80 | 2657181.8056 | 1232572.4841
81 | 2657205.8176 | 1232579.7889
82 | 2657166.1402 | 1232572.6571
83 | 2657288.0762 | 1232548.0243
84 | 2657277.8401 | 1232519.3066
85 | 2657243.8316 | 1232513.4701
86 | 2657207.7495 | 1232580.9097
87 | 2657164.3366 | 1232572.677
88 | 2657293.7245 | 1232542.7098
89 | 2657248.5788 | 1232572.8246
90 | 2657317.0334 | 1232559.0862
91 | 2657297.3067 | 1232507.0225
92 | 2657230.259 | 1232500.4074
93 | 2657240.8514 | 1232430.9416
94 | 2657241.3534 | 1232436.3286
95 | 2657243.7156 | 1232456.3649
96 | 2657218.445 | 1232486.0028
97 | 2657195.1959 | 1232500.5218
98 | 2657229.2623 | 1232499.4481
99 | 2657309.6452 | 1232490.1367
100 | 2657314.223 | 1232482.7117
101 | 2657445.5522 | 1232571.364
102 | 2657459.5671 | 1232575.7077
103 | 2657473.6811 | 1232529.8909
104 | 2657458.7685 | 1232578.3008
105 | 2657050.7333 | 1232529.8243
106 | 2657310.1727 | 1232525.7475
107 | 2657244.6448 | 1232569.7213
108 | 2657115.1003 | 1232538.768
109 | 2656984.2987 | 1232630.0386
110 | 2656998.4445 | 1232633.9502
111 | 2656965.5091 | 1232624.6217
112 | 2656946.7698 | 1232574.1744
113 | 2657059.8985 | 1232744.5023
114 | 2657075.0044 | 1232705.5705
115 | 2657058.6629 | 1232747.2148
116 | 2657078.3217 | 1232693.82
117 | 2657045.5628 | 1232772.1122
118 | 2657025.3068 | 1232796.4151
119 | 2657066.2904 | 1232823.2121
120 | 2657124.9617 | 1232631.8789
121 | 2657148.228 | 1232640.8856
122 | 2657156.9273 | 1232642.7397
123 | 2657160.3476 | 1232643.3044
124 | 2657177.1186 | 1232645.2661
125 | 2657110.2486 | 1232842.3821
126 | 2657117.4693 | 1232823.9159
127 | 2657124.3533 | 1232846.1159
128 | 2657310.8164 | 1232857.0481
129 | 2657281.974 | 1232859.845
130 | 2657312.1658 | 1232857.0007
131 | 2657237.4575 | 1232869.7228
132 | 2657344.4136 | 1232842.4912
133 | 2657216.2679 | 1232866.5296
134 | 2657372.3017 | 1232818.9559
135 | 2657210.739 | 1232865.6964
136 | 2657364.513 | 1232808.2594
137 | 2657392.9392 | 1232856.824
138 | 2657383.2116 | 1232810.9729
139 | 2657274.9109 | 1232676.1214
140 | 2657251.8003 | 1232667.1049
141 | 2657310.4414 | 1232690.4745
142 | 2657220.8619 | 1232657.3034
143 | 2657344.1759 | 1232704.102
144 | 2657218.0259 | 1232667.6938
145 | 2657209.6564 | 1232653.7561
146 | 2657225.4677 | 1232640.9989
147 | 2657356.3954 | 1232735.6597
148 | 2657204.5025 | 1232652.1245
149 | 2657232.7728 | 1232615.6141
150 | 2657391.0741 | 1232744.3048
151 | 2657347.112 | 1232755.0459
152 | 2657148.606 | 1232773.9895
153 | 2657131.3726 | 1232790.7775
154 | 2657151.8164 | 1232769.0002
155 | 2657125.2455 | 1232804.0288
156 | 2657158.1592 | 1232753.0408
157 | 2657158.3008 | 1232752.387
158 | 2657161.3209 | 1232738.4398
159 | 2657164.3128 | 1232702.0328
160 | 2657171.9721 | 1232705.2754
161 | 2657155.5722 | 1232700.4671
162 | 2657169.6996 | 1232719.3786
163 | 2657134.1808 | 1232694.7848
164 | 2657161.5294 | 1232737.4769
165 | 2657130.0671 | 1232693.0759
166 | 2657234.2892 | 1232611.4846
167 | 2657238.8838 | 1232598.9725
168 | 2657244.26 | 1232602.0929
169 | 2657234.6759 | 1232629.4406
170 | 2657256.0012 | 1232587.5088
171 | 2657254.8694 | 1232639.6749
172 | 2657292.5723 | 1232583.6019
173 | 2657209.2213 | 1232828.8621
174 | 2657201.2417 | 1232849.7617
175 | 2657216.1616 | 1232806.0266
176 | 2657195.9756 | 1232862.4634
177 | 2657220.1398 | 1232792.836
178 | 2657164.7308 | 1232855.6197
179 | 2657221.8505 | 1232787.0388
180 | 2657143.4304 | 1232850.9541
181 | 2657227.9531 | 1232766.3587
182 | 2657422.1893 | 1232704.8651
183 | 2657416.571 | 1232726.7464
184 | 2657433.1896 | 1232665.1998
185 | 2657412.0695 | 1232744.2781
186 | 2657411.1406 | 1232747.8959
187 | 2657399.9065 | 1232746.8409
188 | 2657234.4752 | 1232744.2566
189 | 2657234.6257 | 1232743.7468
190 | 2657228.1219 | 1232765.7867
191 | 2657240.7074 | 1232722.9742
192 | 2657242.5007 | 1232716.5747
193 | 2657426.4235 | 1232795.5046
194 | 2657429.2262 | 1232794.5944
195 | 2657406.5677 | 1232801.9534
196 | 2657509.9866 | 1232819.1899
197 | 2657396.8054 | 1232805.0332
198 | 2657513.968 | 1232773.884
199 | 2657513.7096 | 1232794.8988
200 | 2657531.2763 | 1232771.9507
201 | 2657505.8083 | 1232842.3962
202 | 2657362.1665 | 1232805.0369
203 | 2657199.378 | 1232650.5022
204 | 2657317.6788 | 1232593.8836
205 | 2657312.9905 | 1232607.6376
206 | 2657308.5941 | 1232620.5353
207 | 2657451.187 | 1232602.9184
208 | 2657360.0698 | 1232786.1332
209 | 2657367.0334 | 1232770.1735
210 | 2657220.8619 | 1232657.3034

## line_std_types
| c_nf_per_km | r_ohm_per_km | x_ohm_per_km | max_i_ka | type | q_mm2 | alpha | voltage_rating
NAYY 4x50 SE | 210 | 0.642 | 0.083 | 0.142 | cs | 50 | 0.00403 | LV
NAYY 4x120 SE | 264 | 0.225 | 0.08 | 0.242 | cs | 120 | 0.00403 | LV
NAYY 4x150 SE | 261 | 0.208 | 0.08 | 0.27 | cs | 150 | 0.00403 | LV
NA2XS2Y 1x95 RM/25 12/20 kV | 216 | 0.313 | 0.132 | 0.252 | cs | 95 | 0.00403 | MV
NA2XS2Y 1x185 RM/25 12/20 kV | 273 | 0.161 | 0.117 | 0.362 | cs | 185 | 0.00403 | MV
NA2XS2Y 1x240 RM/25 12/20 kV | 304 | 0.122 | 0.112 | 0.421 | cs | 240 | 0.00403 | MV
NA2XS2Y 1x95 RM/25 6/10 kV | 315 | 0.313 | 0.123 | 0.249 | cs | 95 | 0.00403 | MV
NA2XS2Y 1x185 RM/25 6/10 kV | 406 | 0.161 | 0.11 | 0.358 | cs | 185 | 0.00403 | MV
NA2XS2Y 1x240 RM/25 6/10 kV | 456 | 0.122 | 0.105 | 0.416 | cs | 240 | 0.00403 | MV
NA2XS2Y 1x150 RM/25 12/20 kV | 250 | 0.206 | 0.116 | 0.319 | cs | 150 | 0.00403 | MV
NA2XS2Y 1x120 RM/25 12/20 kV | 230 | 0.253 | 0.119 | 0.283 | cs | 120 | 0.00403 | MV
NA2XS2Y 1x70 RM/25 12/20 kV | 190 | 0.443 | 0.132 | 0.22 | cs | 70 | 0.00403 | MV
NA2XS2Y 1x150 RM/25 6/10 kV | 360 | 0.206 | 0.11 | 0.315 | cs | 150 | 0.00403 | MV
NA2XS2Y 1x120 RM/25 6/10 kV | 340 | 0.253 | 0.113 | 0.28 | cs | 120 | 0.00403 | MV
NA2XS2Y 1x70 RM/25 6/10 kV | 280 | 0.443 | 0.123 | 0.217 | cs | 70 | 0.00403 | MV
N2XS(FL)2Y 1x120 RM/35 64/110 kV | 112 | 0.153 | 0.166 | 0.366 | cs | 120 | 0.00393 | HV
N2XS(FL)2Y 1x185 RM/35 64/110 kV | 125 | 0.099 | 0.156 | 0.457 | cs | 185 | 0.00393 | HV
N2XS(FL)2Y 1x240 RM/35 64/110 kV | 135 | 0.075 | 0.149 | 0.526 | cs | 240 | 0.00393 | HV
N2XS(FL)2Y 1x300 RM/35 64/110 kV | 144 | 0.06 | 0.144 | 0.588 | cs | 300 | 0.00393 | HV
15-AL1/3-ST1A 0.4 | 11 | 1.8769 | 0.35 | 0.105 | ol | 16 | 0.00403 | LV
24-AL1/4-ST1A 0.4 | 11.25 | 1.2012 | 0.335 | 0.14 | ol | 24 | 0.00403 | LV
48-AL1/8-ST1A 0.4 | 12.2 | 0.5939 | 0.3 | 0.21 | ol | 48 | 0.00403 | LV
94-AL1/15-ST1A 0.4 | 13.2 | 0.306 | 0.29 | 0.35 | ol | 94 | 0.00403 | LV
34-AL1/6-ST1A 10.0 | 9.7 | 0.8342 | 0.36 | 0.17 | ol | 34 | 0.00403 | MV
48-AL1/8-ST1A 10.0 | 10.1 | 0.5939 | 0.35 | 0.21 | ol | 48 | 0.00403 | MV
70-AL1/11-ST1A 10.0 | 10.4 | 0.4132 | 0.339 | 0.29 | ol | 70 | 0.00403 | MV
94-AL1/15-ST1A 10.0 | 10.75 | 0.306 | 0.33 | 0.35 | ol | 94 | 0.00403 | MV
122-AL1/20-ST1A 10.0 | 11.1 | 0.2376 | 0.323 | 0.41 | ol | 122 | 0.00403 | MV
149-AL1/24-ST1A 10.0 | 11.25 | 0.194 | 0.315 | 0.47 | ol | 149 | 0.00403 | MV
34-AL1/6-ST1A 20.0 | 9.15 | 0.8342 | 0.382 | 0.17 | ol | 34 | 0.00403 | MV
48-AL1/8-ST1A 20.0 | 9.5 | 0.5939 | 0.372 | 0.21 | ol | 48 | 0.00403 | MV
70-AL1/11-ST1A 20.0 | 9.7 | 0.4132 | 0.36 | 0.29 | ol | 70 | 0.00403 | MV
94-AL1/15-ST1A 20.0 | 10 | 0.306 | 0.35 | 0.35 | ol | 94 | 0.00403 | MV
122-AL1/20-ST1A 20.0 | 10.3 | 0.2376 | 0.344 | 0.41 | ol | 122 | 0.00403 | MV
149-AL1/24-ST1A 20.0 | 10.5 | 0.194 | 0.337 | 0.47 | ol | 149 | 0.00403 | MV
184-AL1/30-ST1A 20.0 | 10.75 | 0.1571 | 0.33 | 0.535 | ol | 184 | 0.00403 | MV
243-AL1/39-ST1A 20.0 | 11 | 0.1188 | 0.32 | 0.645 | ol | 243 | 0.00403 | MV
48-AL1/8-ST1A 110.0 | 8 | 0.5939 | 0.46 | 0.21 | ol | 48 | 0.00403 | HV
70-AL1/11-ST1A 110.0 | 8.4 | 0.4132 | 0.45 | 0.29 | ol | 70 | 0.00403 | HV
94-AL1/15-ST1A 110.0 | 8.65 | 0.306 | 0.44 | 0.35 | ol | 94 | 0.00403 | HV
122-AL1/20-ST1A 110.0 | 8.5 | 0.2376 | 0.43 | 0.41 | ol | 122 | 0.00403 | HV
149-AL1/24-ST1A 110.0 | 8.75 | 0.194 | 0.41 | 0.47 | ol | 149 | 0.00403 | HV
184-AL1/30-ST1A 110.0 | 8.8 | 0.1571 | 0.4 | 0.535 | ol | 184 | 0.00403 | HV
243-AL1/39-ST1A 110.0 | 9 | 0.1188 | 0.39 | 0.645 | ol | 243 | 0.00403 | HV
305-AL1/39-ST1A 110.0 | 9.2 | 0.0949 | 0.38 | 0.74 | ol | 305 | 0.00403 | HV
490-AL1/64-ST1A 110.0 | 9.75 | 0.059 | 0.37 | 0.96 | ol | 490 | 0.00403 | HV
679-AL1/86-ST1A 110.0 | 9.95 | 0.042 | 0.36 | 1.15 | ol | 679 | 0.00403 | HV
490-AL1/64-ST1A 220.0 | 10 | 0.059 | 0.285 | 0.96 | ol | 490 | 0.00403 | HV
679-AL1/86-ST1A 220.0 | 11.7 | 0.042 | 0.275 | 1.15 | ol | 679 | 0.00403 | HV
490-AL1/64-ST1A 380.0 | 11 | 0.059 | 0.253 | 0.96 | ol | 490 | 0.00403 | HV
679-AL1/86-ST1A 380.0 | 14.6 | 0.042 | 0.25 | 1.15 | ol | 679 | 0.00403 | HV

## trafo_std_types
| i0_percent | pfe_kw | vkr_percent | sn_mva | vn_lv_kv | vn_hv_kv | vk_percent | shift_degree | vector_group | tap_side | tap_neutral | tap_min | tap_max | tap_step_degree | tap_step_percent | tap_phase_shifter
160 MVA 380/110 kV | 0.06 | 60 | 0.25 | 160 | 110 | 380 | 12.2 | 0 | Yy0 | hv | 0 | -9 | 9 | 0 | 1.5 | FALSE
100 MVA 220/110 kV | 0.06 | 55 | 0.26 | 100 | 110 | 220 | 12 | 0 | Yy0 | hv | 0 | -9 | 9 | 0 | 1.5 | FALSE
63 MVA 110/20 kV | 0.04 | 22 | 0.32 | 63 | 20 | 110 | 18 | 150 | YNd5 | hv | 0 | -9 | 9 | 0 | 1.5 | FALSE
40 MVA 110/20 kV | 0.05 | 18 | 0.34 | 40 | 20 | 110 | 16.2 | 150 | YNd5 | hv | 0 | -9 | 9 | 0 | 1.5 | FALSE
25 MVA 110/20 kV | 0.07 | 14 | 0.41 | 25 | 20 | 110 | 12 | 150 | YNd5 | hv | 0 | -9 | 9 | 0 | 1.5 | FALSE
63 MVA 110/10 kV | 0.04 | 22 | 0.32 | 63 | 10 | 110 | 18 | 150 | YNd5 | hv | 0 | -9 | 9 | 0 | 1.5 | FALSE
40 MVA 110/10 kV | 0.05 | 18 | 0.34 | 40 | 10 | 110 | 16.2 | 150 | YNd5 | hv | 0 | -9 | 9 | 0 | 1.5 | FALSE
25 MVA 110/10 kV | 0.07 | 14 | 0.41 | 25 | 10 | 110 | 12 | 150 | YNd5 | hv | 0 | -9 | 9 | 0 | 1.5 | FALSE
0.25 MVA 20/0.4 kV | 0.32 | 0.8 | 1.44 | 0.25 | 0.4 | 20 | 6 | 150 | Yzn5 | hv | 0 | -2 | 2 | 0 | 2.5 | FALSE
0.4 MVA 20/0.4 kV | 0.3375 | 1.35 | 1.425 | 0.4 | 0.4 | 20 | 6 | 150 | Dyn5 | hv | 0 | -2 | 2 | 0 | 2.5 | FALSE
0.63 MVA 20/0.4 kV | 0.2619 | 1.65 | 1.206 | 0.63 | 0.4 | 20 | 6 | 150 | Dyn5 | hv | 0 | -2 | 2 | 0 | 2.5 | FALSE
0.25 MVA 10/0.4 kV | 0.24 | 0.6 | 1.2 | 0.25 | 0.4 | 10 | 4 | 150 | Dyn5 | hv | 0 | -2 | 2 | 0 | 2.5 | FALSE
0.4 MVA 10/0.4 kV | 0.2375 | 0.95 | 1.325 | 0.4 | 0.4 | 10 | 4 | 150 | Dyn5 | hv | 0 | -2 | 2 | 0 | 2.5 | FALSE
0.63 MVA 10/0.4 kV | 0.1873 | 1.18 | 1.0794 | 0.63 | 0.4 | 10 | 4 | 150 | Dyn5 | hv | 0 | -2 | 2 | 0 | 2.5 | FALSE

## trafo3w_std_types
| sn_hv_mva | sn_mv_mva | sn_lv_mva | vn_hv_kv | vn_mv_kv | vn_lv_kv | vk_hv_percent | vk_mv_percent | vk_lv_percent | vkr_hv_percent | vkr_mv_percent | vkr_lv_percent | pfe_kw | i0_percent | shift_mv_degree | shift_lv_degree | vector_group | tap_side | tap_neutral | tap_min | tap_max | tap_step_percent
63/25/38 MVA 110/20/10 kV | 63 | 25 | 38 | 110 | 20 | 10 | 10.4 | 10.4 | 10.4 | 0.28 | 0.32 | 0.35 | 35 | 0.89 | 0 | 0 | YN0yn0yn0 | hv | 0 | -10 | 10 | 1.2
63/25/38 MVA 110/10/10 kV | 63 | 25 | 38 | 110 | 10 | 10 | 10.4 | 10.4 | 10.4 | 0.28 | 0.32 | 0.35 | 35 | 0.89 | 0 | 0 | YN0yn0yn0 | hv | 0 | -10 | 10 | 1.2

## fuse_std_types
| fuse_type | i_rated_a | t_avg | t_min | t_total | x_avg | x_min | x_total
HV 100A | HV 100A | 100 | 0 | [10.0, 3.64, 0.854, 0.281, 0.1, 0.0531, 0.022, 0.01] | [10.0, 4.267, 1.21, 0.403, 0.1, 0.058, 0.022, 0.01] | 0 | [300.0, 350.0, 450.0, 550.0, 700.0, 850.0, 1200.0, 1752.0] | [600.0, 700.0, 900.0, 1150.0, 1665.0, 2000.0, 3000.0, 4313.0]
HV 10A | HV 10A | 10 | 0 | [10.0, 1675.0, 0.344, 0.156, 0.1, 0.0417, 0.0171, 0.01] | [10.0, 1.3, 0.3, 0.155, 0.1, 0.0555, 0.023, 0.01] | 0 | [30.0, 32.0, 35.0, 37.0, 39.0, 50.0, 70.0, 88.0] | [60.0, 70.0, 80.0, 87.0, 94.0, 110.0, 150.0, 216.0]
HV 125A | HV 125A | 125 | 0 | [10.0, 1.82, 0.344, 0.1, 0.0467, 0.0269, 0.01] | [10.0, 2.478, 0.426, 0.1, 0.0427, 0.0211, 0.01] | 0 | [375.0, 500.0, 700.0, 925.0, 1200.0, 1500.0, 2341.0] | [750.0, 1000.0, 1500.0, 2200.0, 3000.0, 4000.0, 5765.0]
HV 160A | HV 160A | 160 | 0 | [10.0, 4.15, 1.03, 0.198, 0.1, 0.051, 0.0172, 0.01] | [10.0, 2.3, 0.734, 0.274, 0.1, 0.046, 0.0177, 0.01] | 0 | [480.0, 550.0, 700.0, 1000.0, 1260.0, 1600.0, 2500.0, 3227.0] | [960.0, 1300.0, 1700.0, 2200.0, 2996.0, 4000.0, 6000.0, 7946.0]
HV 16A | HV 16A | 16 | 0 | [10.0, 0.352, 0.164, 0.1, 0.0649, 0.0342, 0.01] | [10.0, 2.34, 0.722, 0.181, 0.1, 0.055, 0.0296, 0.01] | 0 | [48.0, 60.0, 65.0, 71.0, 80.0, 100.0, 162.0] | [96.0, 110.0, 125.0, 150.0, 168.0, 200.0, 250.0, 398.0]
HV 200A | HV 200A | 200 | 0 | [10.0, 4.267, 1.21, 0.403, 0.1, 0.058, 0.022, 0.01] | [10.0, 3.73, 1.654, 0.328, 0.1, 0.0531, 0.019, 0.01] | 0 | [600.0, 700.0, 900.0, 1150.0, 1665.0, 2000.0, 3000.0, 4313.0] | [1200.0, 1500.0, 1800.0, 2700.0, 3960.0, 5000.0, 7500.0, 10620.0]
HV 20A | HV 20A | 20 | 0 | [10.0, 1.3, 0.3, 0.155, 0.1, 0.0555, 0.023, 0.01] | [10.0, 1.3, 0.161, 0.1, 0.0611, 0.0399, 0.0141, 0.01] | 0 | [60.0, 70.0, 80.0, 87.0, 94.0, 110.0, 150.0, 216.0] | [120.0, 150.0, 200.0, 223.0, 260.0, 300.0, 450.0, 532.0]
HV 25A | HV 25A | 25 | 0 | [10.0, 2.512, 0.833, 0.299, 0.1, 0.0372, 0.0223, 0.01] | [10.0, 3.125, 0.597, 0.198, 0.1, 0.0378, 0.022, 0.01] | 0 | [75.0, 82.0, 90.0, 100.0, 124.0, 170.0, 200.0, 289.0] | [150.0, 170.0, 210.0, 250.0, 294.0, 400.0, 500.0, 711.0]
HV 31.5A | HV 31.5A | 31.5 | 0 | [10.0, 2.34, 0.722, 0.181, 0.1, 0.055, 0.0296, 0.01] | [10.0, 2.84, 0.368, 0.164, 0.1, 0.0621, 0.0378, 0.0195, 0.01] | 0 | [95.0, 110.0, 125.0, 150.0, 165.0, 200.0, 250.0, 390.0] | [189.0, 220.0, 300.0, 350.0, 393.0, 450.0, 530.0, 700.0, 960.0]
HV 40A | HV 40A | 40 | 0 | [10.0, 1.3, 0.161, 0.1, 0.0611, 0.0399, 0.0141, 0.01] | [10.0, 2.05, 0.369, 0.198, 0.1, 0.051, 0.0298, 0.01] | 0 | [120.0, 150.0, 200.0, 223.0, 260.0, 300.0, 450.0, 532.0] | [240.0, 300.0, 400.0, 450.0, 530.0, 650.0, 800.0, 1311.0]
HV 50A | HV 50A | 50 | 0 | [10.0, 3.215, 0.597, 0.198, 0.1, 0.0378, 0.022, 0.01] | [10.0, 3.64, 0.854, 0.281, 0.1, 0.0531, 0.022, 0.01] | 0 | [150.0, 170.0, 210.0, 250.0, 294.0, 400.0, 500.0, 711.0] | [300.0, 350.0, 450.0, 550.0, 700.0, 850.0, 1200.0, 1752.0]
HV 6.3A | HV 6.3A | 6.3 | 0 | [10.0, 1.39, 0.344, 0.168, 0.1, 0.056, 0.0263, 0.01] | [10.0, 1.711, 0.516, 0.198, 0.1, 0.0634, 0.0303, 0.01] | 0 | [19.0, 19.5, 20.4, 20.8, 22.0, 25.0, 32.0, 48.0] | [38.0, 40.0, 43.0, 48.0, 53.0, 60.0, 75.0, 118.0]
HV 63A | HV 63A | 63 | 0 | [10.0, 2.84, 0.368, 0.164, 0.1, 0.0621, 0.0378, 0.0195, 0.01] | [10.0, 1.82, 0.344, 0.1, 0.0467, 0.0269, 0.01] | 0 | [189.0, 220.0, 300.0, 350.0, 393.0, 450.0, 530.0, 700.0, 961.0] | [378.0, 500.0, 700.0, 934.0, 1200.0, 1500.0, 2366.0]
HV 80A | HV 80A | 80 | 0 | [10.0, 2.05, 0.369, 0.198, 0.1, 0.051, 0.0298, 0.01] | [10.0, 4.15, 1.03, 0.198, 0.1, 0.051, 0.0172, 0.01] | 0 | [240.0, 300.0, 400.0, 450.0, 530.0, 650.0, 800.0, 1311.0] | [480.0, 550.0, 700.0, 1000.0, 1260.0, 1600.0, 2500.0, 3227.0]
Siemens NH-1-100 | Siemens NH-1-100 | 100 | [5400.0, 2000.0, 400.0, 20.0, 1.0, 0.2, 0.012, 0.004] | 0 | 0 | [150.0, 190.0, 250.0, 430.0, 900.0, 1250.0, 2700.0, 3600.0] | 0 | 0
Siemens NH-1-125 | Siemens NH-1-125 | 125 | [4800.0, 120.0, 7.0, 0.1, 0.004] | 0 | 0 | [180.0, 400.0, 740.0, 2000.0, 4250.0] | 0 | 0
Siemens NH-1-16 | Siemens NH-1-16 | 16 | [4000.0, 400.0, 2.0, 0.1, 0.04, 0.01] | 0 | 0 | [26.0, 35.0, 75.0, 150.0, 200.0, 300.0] | 0 | 0
Siemens NH-1-160 | Siemens NH-1-160 | 160 | [4800.0, 120.0, 7.0, 0.1, 0.004] | 0 | 0 | [210.0, 500.0, 900.0, 2300.0, 5000.0] | 0 | 0
Siemens NH-1-25 | Siemens NH-1-25 | 25 | [4000.0, 1000.0, 10.0, 0.2, 0.02, 0.01] | 0 | 0 | [40.0, 50.0, 100.0, 210.0, 400.0, 500.0] | 0 | 0
Siemens NH-1-50 | Siemens NH-1-50 | 50 | [4000.0, 40.0, 4.0, 1.0, 0.02, 0.01] | 0 | 0 | [86.0, 200.0, 300.0, 400.0, 1000.0, 1280.0] | 0 | 0
Siemens NH-1-63 | Siemens NH-1-63 | 63 | [4000.0, 100.0, 10.0, 2.0, 0.04, 0.01] | 0 | 0 | [100.0, 200.0, 300.0, 400.0, 1000.0, 1500.0] | 0 | 0
Siemens NH-1-80 | Siemens NH-1-80 | 80 | [4800.0, 120.0, 7.0, 0.1, 0.01] | 0 | 0 | [150.58, 250.0, 450.0, 1150.0, 2470.0] | 0 | 0
Siemens NH-2-1000 | Siemens NH-2-1000 | 1000 | [4800.0, 120.0, 7.0, 0.1, 0.004] | 0 | 0 | [1900.0, 3500.0, 8400.0, 24000.0, 52000.0] | 0 | 0
Siemens NH-2-200 | Siemens NH-2-200 | 200 | [4800.0, 120.0, 7.0, 0.1, 0.004] | 0 | 0 | [280.0, 650.0, 1200.0, 3000.0, 7000.0] | 0 | 0
Siemens NH-2-224 | Siemens NH-2-224 | 224 | [4800.0, 120.0, 7.0, 0.2, 0.04, 0.004] | 0 | 0 | [400.0, 750.0, 1453.0, 3025.0, 4315.0, 7600.0] | 0 | 0
Siemens NH-2-250 | Siemens NH-2-250 | 250 | [4800.0, 120.0, 7.0, 0.1, 0.004] | 0 | 0 | [450.0, 800.0, 1650.0, 4000.0, 8500.0] | 0 | 0
Siemens NH-2-315 | Siemens NH-2-315 | 315 | [4800.0, 120.0, 7.0, 0.1, 0.004] | 0 | 0 | [550.0, 920.0, 1900.0, 5000.0, 11000.0] | 0 | 0
Siemens NH-2-355 | Siemens NH-2-355 | 355 | [4800.0, 120.0, 6.0, 0.1, 0.004] | 0 | 0 | [650.0, 1116.27, 2350.0, 5840.0, 12790.0] | 0 | 0
Siemens NH-2-400 | Siemens NH-2-400 | 400 | [4800.0, 120.0, 7.0, 0.1, 0.004] | 0 | 0 | [720.0, 1350.0, 2800.0, 6500.0, 15000.0] | 0 | 0
Siemens NH-2-425 | Siemens NH-2-425 | 425 | [4800.0, 120.0, 7.0, 0.1, 0.004] | 0 | 0 | [850.0, 1500.0, 3050.0, 7500.0, 16500.0] | 0 | 0
Siemens NH-2-630 | Siemens NH-2-630 | 630 | [4800.0, 120.0, 7.0, 0.1, 0.004] | 0 | 0 | [1200.0, 2000.0, 4800.0, 12000.0, 26000.0] | 0 | 0

## dtypes
| element | column | dtype
0 | bus | name | object
1 | bus | vn_kv | float64
2 | bus | type | object
3 | bus | zone | object
4 | bus | in_service | bool
5 | load | name | object
6 | load | bus | uint32
7 | load | p_mw | float64
8 | load | q_mvar | float64
9 | load | const_z_percent | float64
10 | load | const_i_percent | float64
11 | load | sn_mva | float64
12 | load | scaling | float64
13 | load | in_service | bool
14 | load | type | object
15 | ext_grid | name | object
16 | ext_grid | bus | uint32
17 | ext_grid | vm_pu | float64
18 | ext_grid | va_degree | float64
19 | ext_grid | slack_weight | float64
20 | ext_grid | in_service | bool
21 | line | name | object
22 | line | std_type | object
23 | line | from_bus | uint32
24 | line | to_bus | uint32
25 | line | length_km | float64
26 | line | r_ohm_per_km | float64
27 | line | x_ohm_per_km | float64
28 | line | c_nf_per_km | float64
29 | line | g_us_per_km | float64
30 | line | max_i_ka | float64
31 | line | df | float64
32 | line | parallel | uint32
33 | line | type | object
34 | line | in_service | bool
35 | trafo | name | object
36 | trafo | std_type | object
37 | trafo | hv_bus | uint32
38 | trafo | lv_bus | uint32
39 | trafo | sn_mva | float64
40 | trafo | vn_hv_kv | float64
41 | trafo | vn_lv_kv | float64
42 | trafo | vk_percent | float64
43 | trafo | vkr_percent | float64
44 | trafo | pfe_kw | float64
45 | trafo | i0_percent | float64
46 | trafo | shift_degree | float64
47 | trafo | tap_side | object
48 | trafo | tap_neutral | int32
49 | trafo | tap_min | int32
50 | trafo | tap_max | int32
51 | trafo | tap_step_percent | float64
52 | trafo | tap_step_degree | float64
53 | trafo | tap_pos | int32
54 | trafo | tap_phase_shifter | bool
55 | trafo | parallel | uint32
56 | trafo | df | float64
57 | trafo | in_service | bool
58 | line_geodata | coords | object
59 | bus_geodata | x | float64
60 | bus_geodata | y | float64
61 | bus_geodata | coords | object

## parameters
| version | format_version | converged | OPF_converged | name | f_hz | sn_mva
0 | 2.14.6 | 2.14.0 | FALSE | FALSE |  | 50 | 1