## bus
| name | vn_kv | type | zone | in_service
0 | bus_LV_4139-8_0_5_node_0 | 0.4 | n |  | TRUE
1 | bus_LV_4139-8_0_5_node_1 | 0.4 | n |  | TRUE
2 | bus_LV_4139-8_0_5_node_2 | 0.4 | n |  | TRUE
3 | bus_LV_4139-8_0_5_node_85 | 0.4 | n |  | TRUE
4 | bus_LV_4139-8_0_5_node_4 | 0.4 | n |  | TRUE
5 | bus_LV_4139-8_0_5_node_5 | 0.4 | n |  | TRUE
6 | bus_LV_4139-8_0_5_node_3 | 0.4 | n |  | TRUE
7 | bus_LV_4139-8_0_5_node_77 | 0.4 | n |  | TRUE
8 | bus_LV_4139-8_0_5_node_40 | 0.4 | n |  | TRUE
9 | bus_LV_4139-8_0_5_node_70 | 0.4 | n |  | TRUE
10 | bus_LV_4139-8_0_5_node_15 | 0.4 | n |  | TRUE
11 | bus_LV_4139-8_0_5_node_6 | 0.4 | n |  | TRUE
12 | bus_LV_4139-8_0_5_node_87 | 0.4 | n |  | TRUE
13 | bus_LV_4139-8_0_5_node_60 | 0.4 | n |  | TRUE
14 | bus_LV_4139-8_0_5_node_46 | 0.4 | n |  | TRUE
15 | bus_LV_4139-8_0_5_node_78 | 0.4 | n |  | TRUE
16 | bus_LV_4139-8_0_5_node_38 | 0.4 | n |  | TRUE
17 | bus_LV_4139-8_0_5_node_71 | 0.4 | n |  | TRUE
18 | bus_LV_4139-8_0_5_node_13 | 0.4 | n |  | TRUE
19 | bus_LV_4139-8_0_5_node_44 | 0.4 | n |  | TRUE
20 | bus_LV_4139-8_0_5_node_7 | 0.4 | n |  | TRUE
21 | bus_LV_4139-8_0_5_node_8 | 0.4 | n |  | TRUE
22 | bus_LV_4139-8_0_5_node_9 | 0.4 | n |  | TRUE
23 | bus_LV_4139-8_0_5_node_10 | 0.4 | n |  | TRUE
24 | bus_LV_4139-8_0_5_node_62 | 0.4 | n |  | TRUE
25 | bus_LV_4139-8_0_5_node_61 | 0.4 | n |  | TRUE
26 | bus_LV_4139-8_0_5_node_12 | 0.4 | n |  | TRUE
27 | bus_LV_4139-8_0_5_node_14 | 0.4 | n |  | TRUE
28 | bus_LV_4139-8_0_5_node_16 | 0.4 | n |  | TRUE
29 | bus_LV_4139-8_0_5_node_17 | 0.4 | n |  | TRUE
30 | bus_LV_4139-8_0_5_node_18 | 0.4 | n |  | TRUE
31 | bus_LV_4139-8_0_5_node_73 | 0.4 | n |  | TRUE
32 | bus_LV_4139-8_0_5_node_56 | 0.4 | n |  | TRUE
33 | bus_LV_4139-8_0_5_node_154 | 0.4 | n |  | TRUE
34 | bus_LV_4139-8_0_5_node_74 | 0.4 | n |  | TRUE
35 | bus_LV_4139-8_0_5_node_75 | 0.4 | n |  | TRUE
36 | bus_LV_4139-8_0_5_node_55 | 0.4 | n |  | TRUE
37 | bus_LV_4139-8_0_5_node_128 | 0.4 | n |  | TRUE
38 | bus_LV_4139-8_0_5_node_19 | 0.4 | n |  | TRUE
39 | bus_LV_4139-8_0_5_node_20 | 0.4 | n |  | TRUE
40 | bus_LV_4139-8_0_5_node_22 | 0.4 | n |  | TRUE
41 | bus_LV_4139-8_0_5_node_21 | 0.4 | n |  | TRUE
42 | bus_LV_4139-8_0_5_node_23 | 0.4 | n |  | TRUE
43 | bus_LV_4139-8_0_5_node_37 | 0.4 | n |  | TRUE
44 | bus_LV_4139-8_0_5_node_39 | 0.4 | n |  | TRUE
45 | bus_LV_4139-8_0_5_node_41 | 0.4 | n |  | TRUE
46 | bus_LV_4139-8_0_5_node_57 | 0.4 | n |  | TRUE
47 | bus_LV_4139-8_0_5_node_58 | 0.4 | n |  | TRUE
48 | bus_LV_4139-8_0_5_node_24 | 0.4 | n |  | TRUE
49 | bus_LV_4139-8_0_5_node_25 | 0.4 | n |  | TRUE
50 | bus_LV_4139-8_0_5_node_26 | 0.4 | n |  | TRUE
51 | bus_LV_4139-8_0_5_node_27 | 0.4 | n |  | TRUE
52 | bus_LV_4139-8_0_5_node_28 | 0.4 | n |  | TRUE
53 | bus_LV_4139-8_0_5_node_36 | 0.4 | n |  | TRUE
54 | bus_LV_4139-8_0_5_node_86 | 0.4 | n |  | TRUE
55 | bus_LV_4139-8_0_5_node_52 | 0.4 | n |  | TRUE
56 | bus_LV_4139-8_0_5_node_34 | 0.4 | n |  | TRUE
57 | bus_LV_4139-8_0_5_node_171 | 0.4 | n |  | TRUE
58 | bus_LV_4139-8_0_5_node_169 | 0.4 | n |  | TRUE
59 | bus_LV_4139-8_0_5_node_49 | 0.4 | n |  | TRUE
60 | bus_LV_4139-8_0_5_node_29 | 0.4 | n |  | TRUE
61 | bus_LV_4139-8_0_5_node_30 | 0.4 | n |  | TRUE
62 | bus_LV_4139-8_0_5_node_32 | 0.4 | n |  | TRUE
63 | bus_LV_4139-8_0_5_node_83 | 0.4 | n |  | TRUE
64 | bus_LV_4139-8_0_5_node_59 | 0.4 | n |  | TRUE
65 | bus_LV_4139-8_0_5_node_33 | 0.4 | n |  | TRUE
66 | bus_LV_4139-8_0_5_node_68 | 0.4 | n |  | TRUE
67 | bus_LV_4139-8_0_5_node_67 | 0.4 | n |  | TRUE
68 | bus_LV_4139-8_0_5_node_42 | 0.4 | n |  | TRUE
69 | bus_LV_4139-8_0_5_node_43 | 0.4 | n |  | TRUE
70 | bus_LV_4139-8_0_5_node_45 | 0.4 | n |  | TRUE
71 | bus_LV_4139-8_0_5_node_47 | 0.4 | n |  | TRUE
72 | bus_LV_4139-8_0_5_node_183 | 0.4 | n |  | TRUE
73 | bus_LV_4139-8_0_5_node_134 | 0.4 | n |  | TRUE
74 | bus_LV_4139-8_0_5_node_132 | 0.4 | n |  | TRUE
75 | bus_LV_4139-8_0_5_node_48 | 0.4 | n |  | TRUE
76 | bus_LV_4139-8_0_5_node_50 | 0.4 | n |  | TRUE
77 | bus_LV_4139-8_0_5_node_51 | 0.4 | n |  | TRUE
78 | bus_LV_4139-8_0_5_node_54 | 0.4 | n |  | TRUE
79 | bus_LV_4139-8_0_5_node_65 | 0.4 | n |  | TRUE
80 | bus_LV_4139-8_0_5_node_80 | 0.4 | n |  | TRUE
81 | bus_LV_4139-8_0_5_node_66 | 0.4 | n |  | TRUE
82 | bus_LV_4139-8_0_5_node_142 | 0.4 | n |  | TRUE
83 | bus_LV_4139-8_0_5_node_170 | 0.4 | n |  | TRUE
84 | bus_LV_4139-8_0_5_node_139 | 0.4 | n |  | TRUE
85 | bus_LV_4139-8_0_5_node_140 | 0.4 | n |  | TRUE
86 | bus_LV_4139-8_0_5_node_184 | 0.4 | n |  | TRUE
87 | bus_LV_4139-8_0_5_node_181 | 0.4 | n |  | TRUE
88 | bus_LV_4139-8_0_5_node_63 | 0.4 | n |  | TRUE
89 | bus_LV_4139-8_0_5_node_64 | 0.4 | n |  | TRUE
90 | bus_LV_4139-8_0_5_node_69 | 0.4 | n |  | TRUE
91 | bus_LV_4139-8_0_5_node_76 | 0.4 | n |  | TRUE
92 | bus_LV_4139-8_0_5_node_88 | 0.4 | n |  | TRUE
93 | bus_LV_4139-8_0_5_node_72 | 0.4 | n |  | TRUE
94 | bus_LV_4139-8_0_5_node_82 | 0.4 | n |  | TRUE
95 | bus_LV_4139-8_0_5_node_123 | 0.4 | n |  | TRUE
96 | bus_LV_4139-8_0_5_node_124 | 0.4 | n |  | TRUE
97 | bus_LV_4139-8_0_5_node_182 | 0.4 | n |  | TRUE
98 | bus_LV_4139-8_0_5_node_179 | 0.4 | n |  | TRUE
99 | bus_LV_4139-8_0_5_node_153 | 0.4 | n |  | TRUE
100 | bus_LV_4139-8_0_5_node_103 | 0.4 | n |  | TRUE
101 | bus_LV_4139-8_0_5_node_89 | 0.4 | n |  | TRUE
102 | bus_LV_4139-8_0_5_node_90 | 0.4 | n |  | TRUE
103 | bus_LV_4139-8_0_5_node_91 | 0.4 | n |  | TRUE
104 | bus_LV_4139-8_0_5_node_92 | 0.4 | n |  | TRUE
105 | bus_LV_4139-8_0_5_node_93 | 0.4 | n |  | TRUE
106 | bus_LV_4139-8_0_5_node_174 | 0.4 | n |  | TRUE
107 | bus_LV_4139-8_0_5_node_161 | 0.4 | n |  | TRUE
108 | bus_LV_4139-8_0_5_node_168 | 0.4 | n |  | TRUE
109 | bus_LV_4139-8_0_5_node_152 | 0.4 | n |  | TRUE
110 | bus_LV_4139-8_0_5_node_160 | 0.4 | n |  | TRUE
111 | bus_LV_4139-8_0_5_node_98 | 0.4 | n |  | TRUE
112 | bus_LV_4139-8_0_5_node_94 | 0.4 | n |  | TRUE
113 | bus_LV_4139-8_0_5_node_96 | 0.4 | n |  | TRUE
114 | bus_LV_4139-8_0_5_node_95 | 0.4 | n |  | TRUE
115 | bus_LV_4139-8_0_5_node_97 | 0.4 | n |  | TRUE
116 | bus_LV_4139-8_0_5_node_166 | 0.4 | n |  | TRUE
117 | bus_LV_4139-8_0_5_node_115 | 0.4 | n |  | TRUE
118 | bus_LV_4139-8_0_5_node_121 | 0.4 | n |  | TRUE
119 | bus_LV_4139-8_0_5_node_175 | 0.4 | n |  | TRUE
120 | bus_LV_4139-8_0_5_node_155 | 0.4 | n |  | TRUE
121 | bus_LV_4139-8_0_5_node_113 | 0.4 | n |  | TRUE
122 | bus_LV_4139-8_0_5_node_119 | 0.4 | n |  | TRUE
123 | bus_LV_4139-8_0_5_node_99 | 0.4 | n |  | TRUE
124 | bus_LV_4139-8_0_5_node_100 | 0.4 | n |  | TRUE
125 | bus_LV_4139-8_0_5_node_101 | 0.4 | n |  | TRUE
126 | bus_LV_4139-8_0_5_node_102 | 0.4 | n |  | TRUE
127 | bus_LV_4139-8_0_5_node_148 | 0.4 | n |  | TRUE
128 | bus_LV_4139-8_0_5_node_149 | 0.4 | n |  | TRUE
129 | bus_LV_4139-8_0_5_node_158 | 0.4 | n |  | TRUE
130 | bus_LV_4139-8_0_5_node_178 | 0.4 | n |  | TRUE
131 | bus_LV_4139-8_0_5_node_104 | 0.4 | n |  | TRUE
132 | bus_LV_4139-8_0_5_node_105 | 0.4 | n |  | TRUE
133 | bus_LV_4139-8_0_5_node_106 | 0.4 | n |  | TRUE
134 | bus_LV_4139-8_0_5_node_107 | 0.4 | n |  | TRUE
135 | bus_LV_4139-8_0_5_node_110 | 0.4 | n |  | TRUE
136 | bus_LV_4139-8_0_5_node_108 | 0.4 | n |  | TRUE
137 | bus_LV_4139-8_0_5_node_129 | 0.4 | n |  | TRUE
138 | bus_LV_4139-8_0_5_node_130 | 0.4 | n |  | TRUE
139 | bus_LV_4139-8_0_5_node_109 | 0.4 | n |  | TRUE
140 | bus_LV_4139-8_0_5_node_111 | 0.4 | n |  | TRUE
141 | bus_LV_4139-8_0_5_node_125 | 0.4 | n |  | TRUE
142 | bus_LV_4139-8_0_5_node_126 | 0.4 | n |  | TRUE
143 | bus_LV_4139-8_0_5_node_112 | 0.4 | n |  | TRUE
144 | bus_LV_4139-8_0_5_node_114 | 0.4 | n |  | TRUE
145 | bus_LV_4139-8_0_5_node_116 | 0.4 | n |  | TRUE
146 | bus_LV_4139-8_0_5_node_136 | 0.4 | n |  | TRUE
147 | bus_LV_4139-8_0_5_node_137 | 0.4 | n |  | TRUE
148 | bus_LV_4139-8_0_5_node_117 | 0.4 | n |  | TRUE
149 | bus_LV_4139-8_0_5_node_118 | 0.4 | n |  | TRUE
150 | bus_LV_4139-8_0_5_node_120 | 0.4 | n |  | TRUE
151 | bus_LV_4139-8_0_5_node_122 | 0.4 | n |  | TRUE
152 | bus_LV_4139-8_0_5_node_127 | 0.4 | n |  | TRUE
153 | bus_LV_4139-8_0_5_node_131 | 0.4 | n |  | TRUE
154 | bus_LV_4139-8_0_5_node_133 | 0.4 | n |  | TRUE
155 | bus_LV_4139-8_0_5_node_135 | 0.4 | n |  | TRUE
156 | bus_LV_4139-8_0_5_node_138 | 0.4 | n |  | TRUE
157 | bus_LV_4139-8_0_5_node_173 | 0.4 | n |  | TRUE
158 | bus_LV_4139-8_0_5_node_141 | 0.4 | n |  | TRUE
159 | bus_LV_4139-8_0_5_node_151 | 0.4 | n |  | TRUE
160 | bus_LV_4139-8_0_5_node_150 | 0.4 | n |  | TRUE
161 | bus_LV_4139-8_0_5_node_177 | 0.4 | n |  | TRUE
162 | bus_LV_4139-8_0_5_node_180 | 0.4 | n |  | TRUE
163 | bus_LV_4139-8_0_5_node_143 | 0.4 | n |  | TRUE
164 | bus_LV_4139-8_0_5_node_144 | 0.4 | n |  | TRUE
165 | bus_LV_4139-8_0_5_node_145 | 0.4 | n |  | TRUE
166 | bus_LV_4139-8_0_5_node_146 | 0.4 | n |  | TRUE
167 | bus_LV_4139-8_0_5_node_147 | 0.4 | n |  | TRUE
168 | bus_LV_4139-8_0_5_node_167 | 0.4 | n |  | TRUE
169 | bus_LV_4139-8_0_5_node_163 | 0.4 | n |  | TRUE
170 | bus_LV_4139-8_0_5_node_172 | 0.4 | n |  | TRUE
171 | bus_LV_4139-8_0_5_node_162 | 0.4 | n |  | TRUE
172 | bus_LV_4139-8_0_5_node_156 | 0.4 | n |  | TRUE
173 | bus_LV_4139-8_0_5_node_157 | 0.4 | n |  | TRUE
174 | bus_LV_4139-8_0_5_node_159 | 0.4 | n |  | TRUE
175 | bus_LV_4139-8_0_5_node_164 | 0.4 | n |  | TRUE
176 | bus_MV_473_1_node_186 | 20 | n |  | TRUE

## load
| name | bus | p_mw | q_mvar | const_z_percent | const_i_percent | sn_mva | scaling | in_service | type
0 | LV_4139-8_0_5_load_0 | 0 | 0.0039768 | 0.00099668 | 0 | 0 |  | 1 | TRUE | wye
1 | LV_4139-8_0_5_load_1 | 1 | 0.0057169 | 0.0014328 | 0 | 0 |  | 1 | TRUE | wye
2 | LV_4139-8_0_5_load_85 | 3 | 0.0028978 | 0.00072625 | 0 | 0 |  | 1 | TRUE | wye
3 | LV_4139-8_0_5_load_4 | 4 | 0.00049723 | 0.00012462 | 0 | 0 |  | 1 | TRUE | wye
4 | LV_4139-8_0_5_load_3 | 6 | 0.0050673 | 0.00127 | 0 | 0 |  | 1 | TRUE | wye
5 | LV_4139-8_0_5_load_77 | 7 | 0.0013572 | 0.00034014 | 0 | 0 |  | 1 | TRUE | wye
6 | LV_4139-8_0_5_load_40 | 8 | 0.0023937 | 0.00059992 | 0 | 0 |  | 1 | TRUE | wye
7 | LV_4139-8_0_5_load_70 | 9 | 0.00057638 | 0.00014445 | 0 | 0 |  | 1 | TRUE | wye
8 | LV_4139-8_0_5_load_15 | 10 | 0.0072212 | 0.0018098 | 0 | 0 |  | 1 | TRUE | wye
9 | LV_4139-8_0_5_load_87 | 12 | 0.0024786 | 0.00062119 | 0 | 0 |  | 1 | TRUE | wye
10 | LV_4139-8_0_5_load_60 | 13 | 0.01373 | 0.0034411 | 0 | 0 |  | 1 | TRUE | wye
11 | LV_4139-8_0_5_load_46 | 14 | 0.00063017 | 0.00015794 | 0 | 0 |  | 1 | TRUE | wye
12 | LV_4139-8_0_5_load_78 | 15 | 0.0038765 | 0.00097153 | 0 | 0 |  | 1 | TRUE | wye
13 | LV_4139-8_0_5_load_38 | 16 | 0.024033 | 0.0060233 | 0 | 0 |  | 1 | TRUE | wye
14 | LV_4139-8_0_5_load_71 | 17 | 0.00098084 | 0.00024582 | 0 | 0 |  | 1 | TRUE | wye
15 | LV_4139-8_0_5_load_13 | 18 | 0.0043155 | 0.0010816 | 0 | 0 |  | 1 | TRUE | wye
16 | LV_4139-8_0_5_load_7 | 20 | 0.0047457 | 0.0011894 | 0 | 0 |  | 1 | TRUE | wye
17 | LV_4139-8_0_5_load_8 | 21 | 0.0026729 | 0.00066988 | 0 | 0 |  | 1 | TRUE | wye
18 | LV_4139-8_0_5_load_9 | 22 | 0.0019594 | 0.00049106 | 0 | 0 |  | 1 | TRUE | wye
19 | LV_4139-8_0_5_load_10 | 23 | 0.0020091 | 0.00050352 | 0 | 0 |  | 1 | TRUE | wye
20 | LV_4139-8_0_5_load_62 | 24 | 0.0011784 | 0.00029533 | 0 | 0 |  | 1 | TRUE | wye
21 | LV_4139-8_0_5_load_61 | 25 | 0.011347 | 0.0028437 | 0 | 0 |  | 1 | TRUE | wye
22 | LV_4139-8_0_5_load_12 | 26 | 0.0018494 | 0.00046349 | 0 | 0 |  | 1 | TRUE | wye
23 | LV_4139-8_0_5_load_16 | 28 | 0.0012168 | 0.00030496 | 0 | 0 |  | 1 | TRUE | wye
24 | LV_4139-8_0_5_load_17 | 29 | 0.0082984 | 0.0020798 | 0 | 0 |  | 1 | TRUE | wye
25 | LV_4139-8_0_5_load_18 | 30 | 0.0013198 | 0.00033076 | 0 | 0 |  | 1 | TRUE | wye
26 | LV_4139-8_0_5_load_56 | 32 | 0.0018382 | 0.00046069 | 0 | 0 |  | 1 | TRUE | wye
27 | LV_4139-8_0_5_load_154 | 33 | 0.0015954 | 0.00039985 | 0 | 0 |  | 1 | TRUE | wye
28 | LV_4139-8_0_5_load_74 | 34 | 0.0023943 | 0.00060007 | 0 | 0 |  | 1 | TRUE | wye
29 | LV_4139-8_0_5_load_75 | 35 | 0.0013908 | 0.00034858 | 0 | 0 |  | 1 | TRUE | wye
30 | LV_4139-8_0_5_load_55 | 36 | 0.0036807 | 0.00092247 | 0 | 0 |  | 1 | TRUE | wye
31 | LV_4139-8_0_5_load_128 | 37 | 0.0061305 | 0.0015365 | 0 | 0 |  | 1 | TRUE | wye
32 | LV_4139-8_0_5_load_19 | 38 | 0.0031095 | 0.00077932 | 0 | 0 |  | 1 | TRUE | wye
33 | LV_4139-8_0_5_load_20 | 39 | 0.0078391 | 0.0019647 | 0 | 0 |  | 1 | TRUE | wye
34 | LV_4139-8_0_5_load_22 | 40 | 0.0018569 | 0.00046538 | 0 | 0 |  | 1 | TRUE | wye
35 | LV_4139-8_0_5_load_21 | 41 | 0.0080267 | 0.0020117 | 0 | 0 |  | 1 | TRUE | wye
36 | LV_4139-8_0_5_load_23 | 42 | 0.0037974 | 0.00095173 | 0 | 0 |  | 1 | TRUE | wye
37 | LV_4139-8_0_5_load_37 | 43 | 0.0048469 | 0.0012147 | 0 | 0 |  | 1 | TRUE | wye
38 | LV_4139-8_0_5_load_39 | 44 | 0.023127 | 0.0057961 | 0 | 0 |  | 1 | TRUE | wye
39 | LV_4139-8_0_5_load_41 | 45 | 0.0080162 | 0.002009 | 0 | 0 |  | 1 | TRUE | wye
40 | LV_4139-8_0_5_load_57 | 46 | 0.0077047 | 0.001931 | 0 | 0 |  | 1 | TRUE | wye
41 | LV_4139-8_0_5_load_58 | 47 | 0.0010378 | 0.00026011 | 0 | 0 |  | 1 | TRUE | wye
42 | LV_4139-8_0_5_load_24 | 48 | 0.0023874 | 0.00059834 | 0 | 0 |  | 1 | TRUE | wye
43 | LV_4139-8_0_5_load_25 | 49 | 0.0033539 | 0.00084056 | 0 | 0 |  | 1 | TRUE | wye
44 | LV_4139-8_0_5_load_26 | 50 | 0.0042936 | 0.0010761 | 0 | 0 |  | 1 | TRUE | wye
45 | LV_4139-8_0_5_load_27 | 51 | 0.0055369 | 0.0013877 | 0 | 0 |  | 1 | TRUE | wye
46 | LV_4139-8_0_5_load_34 | 56 | 0.0062996 | 0.0015788 | 0 | 0 |  | 1 | TRUE | wye
47 | LV_4139-8_0_5_load_171 | 57 | 0.00033555 | 8.4097e-05 | 0 | 0 |  | 1 | TRUE | wye
48 | LV_4139-8_0_5_load_169 | 58 | 0.0045152 | 0.0011316 | 0 | 0 |  | 1 | TRUE | wye
49 | LV_4139-8_0_5_load_29 | 60 | 0.0010267 | 0.00025732 | 0 | 0 |  | 1 | TRUE | wye
50 | LV_4139-8_0_5_load_30 | 61 | 0.0028532 | 0.00071509 | 0 | 0 |  | 1 | TRUE | wye
51 | LV_4139-8_0_5_load_32 | 62 | 0.0013811 | 0.00034613 | 0 | 0 |  | 1 | TRUE | wye
52 | LV_4139-8_0_5_load_83 | 63 | 0.003969 | 0.00099474 | 0 | 0 |  | 1 | TRUE | wye
53 | LV_4139-8_0_5_load_59 | 64 | 0.0028701 | 0.00071931 | 0 | 0 |  | 1 | TRUE | wye
54 | LV_4139-8_0_5_load_33 | 65 | 0.0038568 | 0.0009666 | 0 | 0 |  | 1 | TRUE | wye
55 | LV_4139-8_0_5_load_68 | 66 | 0.0071986 | 0.0018041 | 0 | 0 |  | 1 | TRUE | wye
56 | LV_4139-8_0_5_load_42 | 68 | 0.00093701 | 0.00023484 | 0 | 0 |  | 1 | TRUE | wye
57 | LV_4139-8_0_5_load_47 | 71 | 0.0054565 | 0.0013675 | 0 | 0 |  | 1 | TRUE | wye
58 | LV_4139-8_0_5_load_183 | 72 | 0.018433 | 0.0046197 | 0 | 0 |  | 1 | TRUE | wye
59 | LV_4139-8_0_5_load_134 | 73 | 0.0042127 | 0.0010558 | 0 | 0 |  | 1 | TRUE | wye
60 | LV_4139-8_0_5_load_48 | 75 | 0.0034603 | 0.00086723 | 0 | 0 |  | 1 | TRUE | wye
61 | LV_4139-8_0_5_load_51 | 77 | 0.0012702 | 0.00031834 | 0 | 0 |  | 1 | TRUE | wye
62 | LV_4139-8_0_5_load_65 | 79 | 0.0053007 | 0.0013285 | 0 | 0 |  | 1 | TRUE | wye
63 | LV_4139-8_0_5_load_66 | 81 | 0.0061475 | 0.0015407 | 0 | 0 |  | 1 | TRUE | wye
64 | LV_4139-8_0_5_load_170 | 83 | 0.0021238 | 0.00053228 | 0 | 0 |  | 1 | TRUE | wye
65 | LV_4139-8_0_5_load_139 | 84 | 0.00067234 | 0.0001685 | 0 | 0 |  | 1 | TRUE | wye
66 | LV_4139-8_0_5_load_140 | 85 | 0.00071173 | 0.00017838 | 0 | 0 |  | 1 | TRUE | wye
67 | LV_4139-8_0_5_load_184 | 86 | 0.0090284 | 0.0022627 | 0 | 0 |  | 1 | TRUE | wye
68 | LV_4139-8_0_5_load_63 | 88 | 0.0018273 | 0.00045797 | 0 | 0 |  | 1 | TRUE | wye
69 | LV_4139-8_0_5_load_64 | 89 | 0.0017335 | 0.00043446 | 0 | 0 |  | 1 | TRUE | wye
70 | LV_4139-8_0_5_load_69 | 90 | 0.0075119 | 0.0018827 | 0 | 0 |  | 1 | TRUE | wye
71 | LV_4139-8_0_5_load_76 | 91 | 0.0036032 | 0.00090305 | 0 | 0 |  | 1 | TRUE | wye
72 | LV_4139-8_0_5_load_88 | 92 | 0.0096395 | 0.0024159 | 0 | 0 |  | 1 | TRUE | wye
73 | LV_4139-8_0_5_load_72 | 93 | 0.0027453 | 0.00068803 | 0 | 0 |  | 1 | TRUE | wye
74 | LV_4139-8_0_5_load_82 | 94 | 0.0020471 | 0.00051305 | 0 | 0 |  | 1 | TRUE | wye
75 | LV_4139-8_0_5_load_123 | 95 | 0.0034158 | 0.00085608 | 0 | 0 |  | 1 | TRUE | wye
76 | LV_4139-8_0_5_load_124 | 96 | 0.0022065 | 0.000553 | 0 | 0 |  | 1 | TRUE | wye
77 | LV_4139-8_0_5_load_182 | 97 | 0.0022598 | 0.00056636 | 0 | 0 |  | 1 | TRUE | wye
78 | LV_4139-8_0_5_load_179 | 98 | 0.0025189 | 0.0006313 | 0 | 0 |  | 1 | TRUE | wye
79 | LV_4139-8_0_5_load_153 | 99 | 0.0007778 | 0.00019494 | 0 | 0 |  | 1 | TRUE | wye
80 | LV_4139-8_0_5_load_103 | 100 | 0.0018539 | 0.00046462 | 0 | 0 |  | 1 | TRUE | wye
81 | LV_4139-8_0_5_load_89 | 101 | 0.0040728 | 0.0010207 | 0 | 0 |  | 1 | TRUE | wye
82 | LV_4139-8_0_5_load_90 | 102 | 0.0031261 | 0.00078347 | 0 | 0 |  | 1 | TRUE | wye
83 | LV_4139-8_0_5_load_174 | 106 | 0.030356 | 0.0076078 | 0 | 0 |  | 1 | TRUE | wye
84 | LV_4139-8_0_5_load_168 | 108 | 0.0011965 | 0.00029986 | 0 | 0 |  | 1 | TRUE | wye
85 | LV_4139-8_0_5_load_152 | 109 | 0.0024977 | 0.00062599 | 0 | 0 |  | 1 | TRUE | wye
86 | LV_4139-8_0_5_load_160 | 110 | 0.0074454 | 0.001866 | 0 | 0 |  | 1 | TRUE | wye
87 | LV_4139-8_0_5_load_94 | 112 | 0.0021359 | 0.00053531 | 0 | 0 |  | 1 | TRUE | wye
88 | LV_4139-8_0_5_load_96 | 113 | 0.0011947 | 0.00029941 | 0 | 0 |  | 1 | TRUE | wye
89 | LV_4139-8_0_5_load_95 | 114 | 0.0028997 | 0.00072672 | 0 | 0 |  | 1 | TRUE | wye
90 | LV_4139-8_0_5_load_97 | 115 | 0.0072095 | 0.0018069 | 0 | 0 |  | 1 | TRUE | wye
91 | LV_4139-8_0_5_load_115 | 117 | 0.0005352 | 0.00013413 | 0 | 0 |  | 1 | TRUE | wye
92 | LV_4139-8_0_5_load_121 | 118 | 0.00073419 | 0.00018401 | 0 | 0 |  | 1 | TRUE | wye
93 | LV_4139-8_0_5_load_175 | 119 | 0.0018731 | 0.00046946 | 0 | 0 |  | 1 | TRUE | wye
94 | LV_4139-8_0_5_load_113 | 121 | 0.0010993 | 0.00027551 | 0 | 0 |  | 1 | TRUE | wye
95 | LV_4139-8_0_5_load_99 | 123 | 0.0034617 | 0.00086759 | 0 | 0 |  | 1 | TRUE | wye
96 | LV_4139-8_0_5_load_100 | 124 | 0.001384 | 0.00034687 | 0 | 0 |  | 1 | TRUE | wye
97 | LV_4139-8_0_5_load_101 | 125 | 0.00040858 | 0.0001024 | 0 | 0 |  | 1 | TRUE | wye
98 | LV_4139-8_0_5_load_148 | 127 | 0.0029024 | 0.00072741 | 0 | 0 |  | 1 | TRUE | wye
99 | LV_4139-8_0_5_load_149 | 128 | 0.00067398 | 0.00016891 | 0 | 0 |  | 1 | TRUE | wye
100 | LV_4139-8_0_5_load_158 | 129 | 0.00091211 | 0.0002286 | 0 | 0 |  | 1 | TRUE | wye
101 | LV_4139-8_0_5_load_178 | 130 | 0.002178 | 0.00054587 | 0 | 0 |  | 1 | TRUE | wye
102 | LV_4139-8_0_5_load_104 | 131 | 0.0031949 | 0.00080071 | 0 | 0 |  | 1 | TRUE | wye
103 | LV_4139-8_0_5_load_105 | 132 | 0.0017583 | 0.00044067 | 0 | 0 |  | 1 | TRUE | wye
104 | LV_4139-8_0_5_load_106 | 133 | 0.004391 | 0.0011005 | 0 | 0 |  | 1 | TRUE | wye
105 | LV_4139-8_0_5_load_110 | 135 | 0.0060498 | 0.0015162 | 0 | 0 |  | 1 | TRUE | wye
106 | LV_4139-8_0_5_load_108 | 136 | 0.0083684 | 0.0020973 | 0 | 0 |  | 1 | TRUE | wye
107 | LV_4139-8_0_5_load_130 | 138 | 0.0076406 | 0.0019149 | 0 | 0 |  | 1 | TRUE | wye
108 | LV_4139-8_0_5_load_109 | 139 | 0.0072124 | 0.0018076 | 0 | 0 |  | 1 | TRUE | wye
109 | LV_4139-8_0_5_load_125 | 141 | 0.0057952 | 0.0014524 | 0 | 0 |  | 1 | TRUE | wye
110 | LV_4139-8_0_5_load_126 | 142 | 0.0016576 | 0.00041544 | 0 | 0 |  | 1 | TRUE | wye
111 | LV_4139-8_0_5_load_112 | 143 | 0.0018134 | 0.00045448 | 0 | 0 |  | 1 | TRUE | wye
112 | LV_4139-8_0_5_load_114 | 144 | 0.0022647 | 0.00056758 | 0 | 0 |  | 1 | TRUE | wye
113 | LV_4139-8_0_5_load_116 | 145 | 0.001177 | 0.00029497 | 0 | 0 |  | 1 | TRUE | wye
114 | LV_4139-8_0_5_load_136 | 146 | 0.0012009 | 0.00030098 | 0 | 0 |  | 1 | TRUE | wye
115 | LV_4139-8_0_5_load_137 | 147 | 0.0025812 | 0.00064691 | 0 | 0 |  | 1 | TRUE | wye
116 | LV_4139-8_0_5_load_117 | 148 | 0.0016489 | 0.00041326 | 0 | 0 |  | 1 | TRUE | wye
117 | LV_4139-8_0_5_load_118 | 149 | 0.0016369 | 0.00041025 | 0 | 0 |  | 1 | TRUE | wye
118 | LV_4139-8_0_5_load_120 | 150 | 0.0013366 | 0.00033498 | 0 | 0 |  | 1 | TRUE | wye
119 | LV_4139-8_0_5_load_122 | 151 | 0.0018174 | 0.00045549 | 0 | 0 |  | 1 | TRUE | wye
120 | LV_4139-8_0_5_load_127 | 152 | 0.0045816 | 0.0011482 | 0 | 0 |  | 1 | TRUE | wye
121 | LV_4139-8_0_5_load_131 | 153 | 0.018119 | 0.004541 | 0 | 0 |  | 1 | TRUE | wye
122 | LV_4139-8_0_5_load_135 | 155 | 0.003202 | 0.0008025 | 0 | 0 |  | 1 | TRUE | wye
123 | LV_4139-8_0_5_load_138 | 156 | 0.0020668 | 0.00051798 | 0 | 0 |  | 1 | TRUE | wye
124 | LV_4139-8_0_5_load_173 | 157 | 0.0015631 | 0.00039174 | 0 | 0 |  | 1 | TRUE | wye
125 | LV_4139-8_0_5_load_151 | 159 | 0.0019884 | 0.00049833 | 0 | 0 |  | 1 | TRUE | wye
126 | LV_4139-8_0_5_load_177 | 161 | 0.0097619 | 0.0024466 | 0 | 0 |  | 1 | TRUE | wye
127 | LV_4139-8_0_5_load_180 | 162 | 0.0024314 | 0.00060936 | 0 | 0 |  | 1 | TRUE | wye
128 | LV_4139-8_0_5_load_143 | 163 | 0.0012017 | 0.00030117 | 0 | 0 |  | 1 | TRUE | wye
129 | LV_4139-8_0_5_load_144 | 164 | 0.00085014 | 0.00021306 | 0 | 0 |  | 1 | TRUE | wye
130 | LV_4139-8_0_5_load_145 | 165 | 0.0017396 | 0.00043599 | 0 | 0 |  | 1 | TRUE | wye
131 | LV_4139-8_0_5_load_146 | 166 | 0.0017367 | 0.00043527 | 0 | 0 |  | 1 | TRUE | wye
132 | LV_4139-8_0_5_load_147 | 167 | 0.0021781 | 0.00054587 | 0 | 0 |  | 1 | TRUE | wye
133 | LV_4139-8_0_5_load_163 | 169 | 0.0016374 | 0.00041036 | 0 | 0 |  | 1 | TRUE | wye
134 | LV_4139-8_0_5_load_172 | 170 | 0.0010216 | 0.00025603 | 0 | 0 |  | 1 | TRUE | wye
135 | LV_4139-8_0_5_load_162 | 171 | 0.0016848 | 0.00042226 | 0 | 0 |  | 1 | TRUE | wye
136 | LV_4139-8_0_5_load_156 | 172 | 0.00084554 | 0.00021191 | 0 | 0 |  | 1 | TRUE | wye
137 | LV_4139-8_0_5_load_157 | 173 | 0.00071211 | 0.00017847 | 0 | 0 |  | 1 | TRUE | wye
138 | LV_4139-8_0_5_load_159 | 174 | 0.0014259 | 0.00035735 | 0 | 0 |  | 1 | TRUE | wye
139 | LV_4139-8_0_5_load_164 | 175 | 0.00032897 | 8.2447e-05 | 0 | 0 |  | 1 | TRUE | wye

## ext_grid
| name | bus | vm_pu | va_degree | slack_weight | in_service
0 |  | 31 | 1 | 0 | 1 | TRUE

## line
| name | std_type | from_bus | to_bus | length_km | r_ohm_per_km | x_ohm_per_km | c_nf_per_km | g_us_per_km | max_i_ka | df | parallel | type | in_service
0 | LV_4139-8_0_5_line_0 |  | 0 | 1 | 0.040937 | 0.125 | 0.08 | 261 | 0 | 0.364 | 1 | 1 | cs | TRUE
1 | LV_4139-8_0_5_line_1 |  | 0 | 2 | 0.017756 | 0.125 | 0.08 | 261 | 0 | 0.364 | 1 | 1 | cs | TRUE
2 | LV_4139-8_0_5_line_2 |  | 1 | 3 | 0.025243 | 0.125 | 0.08 | 261 | 0 | 0.364 | 1 | 1 | cs | TRUE
3 | LV_4139-8_0_5_line_3 |  | 2 | 4 | 0.039817 | 0.125 | 0.08 | 261 | 0 | 0.364 | 1 | 1 | cs | TRUE
4 | LV_4139-8_0_5_line_4 |  | 2 | 5 | 0.039734 | 0.125 | 0.08 | 261 | 0 | 0.364 | 1 | 2 | cs | TRUE
5 | LV_4139-8_0_5_line_5 |  | 3 | 8 | 0.019992 | 0.125 | 0.08 | 261 | 0 | 0.364 | 1 | 1 | cs | TRUE
6 | LV_4139-8_0_5_line_6 |  | 4 | 9 | 0.0036173 | 0.125 | 0.08 | 261 | 0 | 0.364 | 1 | 1 | cs | TRUE
7 | LV_4139-8_0_5_line_7 |  | 5 | 10 | 0.0033808 | 0.125 | 0.08 | 261 | 0 | 0.364 | 1 | 2 | cs | TRUE
8 | LV_4139-8_0_5_line_8 |  | 5 | 11 | 0.046891 | 0.125 | 0.08 | 261 | 0 | 0.364 | 1 | 1 | cs | TRUE
9 | LV_4139-8_0_5_line_9 |  | 5 | 12 | 0.014335 | 0.125 | 0.08 | 261 | 0 | 0.364 | 1 | 1 | cs | TRUE
10 | LV_4139-8_0_5_line_10 |  | 6 | 7 | 0.020917 | 0.125 | 0.08 | 261 | 0 | 0.364 | 1 | 1 | cs | TRUE
11 | LV_4139-8_0_5_line_11 |  | 6 | 8 | 0.027592 | 0.125 | 0.08 | 261 | 0 | 0.364 | 1 | 1 | cs | TRUE
12 | LV_4139-8_0_5_line_12 |  | 7 | 15 | 0.011425 | 0.125 | 0.08 | 261 | 0 | 0.364 | 1 | 1 | cs | TRUE
13 | LV_4139-8_0_5_line_13 |  | 8 | 16 | 0.030268 | 0.125 | 0.08 | 261 | 0 | 0.364 | 1 | 1 | cs | TRUE
14 | LV_4139-8_0_5_line_14 |  | 9 | 17 | 0.028841 | 0.125 | 0.08 | 261 | 0 | 0.364 | 1 | 1 | cs | TRUE
15 | LV_4139-8_0_5_line_15 |  | 10 | 18 | 0.031932 | 0.125 | 0.08 | 261 | 0 | 0.364 | 1 | 3 | cs | TRUE
16 | LV_4139-8_0_5_line_16 |  | 11 | 13 | 0.020428 | 0.125 | 0.08 | 261 | 0 | 0.364 | 1 | 1 | cs | TRUE
17 | LV_4139-8_0_5_line_17 |  | 11 | 14 | 0.030891 | 0.125 | 0.08 | 261 | 0 | 0.364 | 1 | 1 | cs | TRUE
18 | LV_4139-8_0_5_line_18 |  | 14 | 19 | 0.011839 | 0.125 | 0.08 | 261 | 0 | 0.364 | 1 | 1 | cs | TRUE
19 | LV_4139-8_0_5_line_19 |  | 16 | 43 | 0.021912 | 0.125 | 0.08 | 261 | 0 | 0.364 | 1 | 1 | cs | TRUE
20 | LV_4139-8_0_5_line_20 |  | 17 | 93 | 0.0091229 | 0.125 | 0.08 | 261 | 0 | 0.364 | 1 | 1 | cs | TRUE
21 | LV_4139-8_0_5_line_21 |  | 18 | 26 | 0.0039998 | 0.125 | 0.08 | 261 | 0 | 0.364 | 1 | 3 | cs | TRUE
22 | LV_4139-8_0_5_line_22 |  | 19 | 71 | 0.019034 | 0.125 | 0.08 | 261 | 0 | 0.364 | 1 | 1 | cs | TRUE
23 | LV_4139-8_0_5_line_23 |  | 19 | 68 | 0.0023111 | 0.125 | 0.08 | 261 | 0 | 0.364 | 1 | 1 | cs | TRUE
24 | LV_4139-8_0_5_line_24 |  | 20 | 21 | 0.036587 | 0.125 | 0.08 | 261 | 0 | 0.364 | 1 | 1 | cs | TRUE
25 | LV_4139-8_0_5_line_25 |  | 20 | 22 | 0.038105 | 0.125 | 0.08 | 261 | 0 | 0.364 | 1 | 1 | cs | TRUE
26 | LV_4139-8_0_5_line_26 |  | 21 | 23 | 0.02487 | 0.125 | 0.08 | 261 | 0 | 0.364 | 1 | 1 | cs | TRUE
27 | LV_4139-8_0_5_line_27 |  | 23 | 24 | 0.004807 | 0.125 | 0.08 | 261 | 0 | 0.364 | 1 | 1 | cs | TRUE
28 | LV_4139-8_0_5_line_28 |  | 24 | 25 | 0.030554 | 0.125 | 0.08 | 261 | 0 | 0.364 | 1 | 1 | cs | TRUE
29 | LV_4139-8_0_5_line_29 |  | 25 | 88 | 0.012837 | 0.125 | 0.08 | 261 | 0 | 0.364 | 1 | 1 | cs | TRUE
30 | LV_4139-8_0_5_line_30 |  | 26 | 27 | 0.021822 | 0.125 | 0.08 | 261 | 0 | 0.364 | 1 | 3 | cs | TRUE
31 | LV_4139-8_0_5_line_31 |  | 27 | 28 | 0.02601 | 0.125 | 0.08 | 261 | 0 | 0.364 | 1 | 3 | cs | TRUE
32 | LV_4139-8_0_5_line_32 |  | 27 | 29 | 0.037308 | 0.125 | 0.08 | 261 | 0 | 0.364 | 1 | 1 | cs | TRUE
33 | LV_4139-8_0_5_line_33 |  | 27 | 30 | 0.036599 | 0.125 | 0.08 | 261 | 0 | 0.364 | 1 | 3 | cs | TRUE
34 | LV_4139-8_0_5_line_34 |  | 28 | 31 | 0.0060532 | 0.125 | 0.08 | 261 | 0 | 0.364 | 1 | 3 | cs | TRUE
35 | LV_4139-8_0_5_line_35 |  | 29 | 32 | 0.00148 | 0.125 | 0.08 | 261 | 0 | 0.364 | 1 | 1 | cs | TRUE
36 | LV_4139-8_0_5_line_36 |  | 30 | 33 | 0.020183 | 0.125 | 0.08 | 261 | 0 | 0.364 | 1 | 3 | cs | TRUE
37 | LV_4139-8_0_5_line_37 |  | 31 | 34 | 0.034645 | 0.125 | 0.08 | 261 | 0 | 0.364 | 1 | 1 | cs | TRUE
38 | LV_4139-8_0_5_line_38 |  | 31 | 35 | 0.014751 | 0.125 | 0.08 | 261 | 0 | 0.364 | 1 | 1 | cs | TRUE
39 | LV_4139-8_0_5_line_39 |  | 32 | 36 | 0.015966 | 0.125 | 0.08 | 261 | 0 | 0.364 | 1 | 1 | cs | TRUE
40 | LV_4139-8_0_5_line_40 |  | 33 | 37 | 0.018944 | 0.125 | 0.08 | 261 | 0 | 0.364 | 1 | 3 | cs | TRUE
41 | LV_4139-8_0_5_line_41 |  | 34 | 78 | 0.016295 | 0.125 | 0.08 | 261 | 0 | 0.364 | 1 | 1 | cs | TRUE
42 | LV_4139-8_0_5_line_42 |  | 35 | 95 | 0.0086125 | 0.125 | 0.08 | 261 | 0 | 0.364 | 1 | 1 | cs | TRUE
43 | LV_4139-8_0_5_line_43 |  | 36 | 40 | 0.015249 | 0.125 | 0.08 | 261 | 0 | 0.364 | 1 | 1 | cs | TRUE
44 | LV_4139-8_0_5_line_44 |  | 37 | 140 | 0.029449 | 0.125 | 0.08 | 261 | 0 | 0.364 | 1 | 3 | cs | TRUE
45 | LV_4139-8_0_5_line_45 |  | 38 | 39 | 0.033893 | 0.125 | 0.08 | 261 | 0 | 0.364 | 1 | 1 | cs | TRUE
46 | LV_4139-8_0_5_line_46 |  | 39 | 40 | 0.0080607 | 0.125 | 0.08 | 261 | 0 | 0.364 | 1 | 1 | cs | TRUE
47 | LV_4139-8_0_5_line_47 |  | 41 | 42 | 0.031961 | 0.125 | 0.08 | 261 | 0 | 0.364 | 1 | 1 | cs | TRUE
48 | LV_4139-8_0_5_line_48 |  | 42 | 46 | 0.026275 | 0.125 | 0.08 | 261 | 0 | 0.364 | 1 | 1 | cs | TRUE
49 | LV_4139-8_0_5_line_49 |  | 42 | 45 | 0.034391 | 0.125 | 0.08 | 261 | 0 | 0.364 | 1 | 1 | cs | TRUE
50 | LV_4139-8_0_5_line_50 |  | 43 | 44 | 0.0015001 | 0.125 | 0.08 | 261 | 0 | 0.364 | 1 | 1 | cs | TRUE
51 | LV_4139-8_0_5_line_51 |  | 44 | 45 | 0.045185 | 0.125 | 0.08 | 261 | 0 | 0.364 | 1 | 1 | cs | TRUE
52 | LV_4139-8_0_5_line_52 |  | 46 | 47 | 0.038508 | 0.125 | 0.08 | 261 | 0 | 0.364 | 1 | 1 | cs | TRUE
53 | LV_4139-8_0_5_line_53 |  | 47 | 64 | 0.022497 | 0.125 | 0.08 | 261 | 0 | 0.364 | 1 | 1 | cs | TRUE
54 | LV_4139-8_0_5_line_54 |  | 48 | 49 | 0.011556 | 0.125 | 0.08 | 261 | 0 | 0.364 | 1 | 1 | cs | TRUE
55 | LV_4139-8_0_5_line_55 |  | 48 | 50 | 0.013694 | 0.125 | 0.08 | 261 | 0 | 0.364 | 1 | 1 | cs | TRUE
56 | LV_4139-8_0_5_line_56 |  | 49 | 51 | 0.025568 | 0.125 | 0.08 | 261 | 0 | 0.364 | 1 | 1 | cs | TRUE
57 | LV_4139-8_0_5_line_57 |  | 50 | 52 | 0.031539 | 0.125 | 0.08 | 261 | 0 | 0.364 | 1 | 1 | cs | TRUE
58 | LV_4139-8_0_5_line_58 |  | 51 | 53 | 0.01751 | 0.125 | 0.08 | 261 | 0 | 0.364 | 1 | 1 | cs | TRUE
59 | LV_4139-8_0_5_line_59 |  | 52 | 54 | 0.030685 | 0.125 | 0.08 | 261 | 0 | 0.364 | 1 | 1 | cs | TRUE
60 | LV_4139-8_0_5_line_60 |  | 52 | 55 | 0.021145 | 0.125 | 0.08 | 261 | 0 | 0.364 | 1 | 1 | cs | TRUE
61 | LV_4139-8_0_5_line_61 |  | 53 | 56 | 0.016841 | 0.125 | 0.08 | 261 | 0 | 0.364 | 1 | 1 | cs | TRUE
62 | LV_4139-8_0_5_line_62 |  | 54 | 57 | 0.029192 | 0.125 | 0.08 | 261 | 0 | 0.364 | 1 | 1 | cs | TRUE
63 | LV_4139-8_0_5_line_63 |  | 55 | 58 | 0.014287 | 0.125 | 0.08 | 261 | 0 | 0.364 | 1 | 1 | cs | TRUE
64 | LV_4139-8_0_5_line_64 |  | 55 | 59 | 0.027415 | 0.125 | 0.08 | 261 | 0 | 0.364 | 1 | 1 | cs | TRUE
65 | LV_4139-8_0_5_line_65 |  | 56 | 65 | 0.048161 | 0.125 | 0.08 | 261 | 0 | 0.364 | 1 | 1 | cs | TRUE
66 | LV_4139-8_0_5_line_66 |  | 58 | 82 | 0.013892 | 0.125 | 0.08 | 261 | 0 | 0.364 | 1 | 1 | cs | TRUE
67 | LV_4139-8_0_5_line_67 |  | 59 | 77 | 0.0132 | 0.125 | 0.08 | 261 | 0 | 0.364 | 1 | 1 | cs | TRUE
68 | LV_4139-8_0_5_line_68 |  | 59 | 75 | 0.01032 | 0.125 | 0.08 | 261 | 0 | 0.364 | 1 | 1 | cs | TRUE
69 | LV_4139-8_0_5_line_69 |  | 60 | 61 | 0.027717 | 0.125 | 0.08 | 261 | 0 | 0.364 | 1 | 1 | cs | TRUE
70 | LV_4139-8_0_5_line_70 |  | 61 | 62 | 0.00049016 | 0.125 | 0.08 | 261 | 0 | 0.364 | 1 | 1 | cs | TRUE
71 | LV_4139-8_0_5_line_71 |  | 62 | 63 | 0.030851 | 0.125 | 0.08 | 261 | 0 | 0.364 | 1 | 1 | cs | TRUE
72 | LV_4139-8_0_5_line_72 |  | 63 | 64 | 0.022641 | 0.125 | 0.08 | 261 | 0 | 0.364 | 1 | 1 | cs | TRUE
73 | LV_4139-8_0_5_line_73 |  | 66 | 67 | 0.031934 | 0.125 | 0.08 | 261 | 0 | 0.364 | 1 | 1 | cs | TRUE
74 | LV_4139-8_0_5_line_74 |  | 67 | 90 | 0.012811 | 0.125 | 0.08 | 261 | 0 | 0.364 | 1 | 1 | cs | TRUE
75 | LV_4139-8_0_5_line_75 |  | 67 | 89 | 0.0086779 | 0.125 | 0.08 | 261 | 0 | 0.364 | 1 | 1 | cs | TRUE
76 | LV_4139-8_0_5_line_76 |  | 68 | 69 | 0.05103 | 0.125 | 0.08 | 261 | 0 | 0.364 | 1 | 1 | cs | TRUE
77 | LV_4139-8_0_5_line_77 |  | 69 | 70 | 0.016489 | 0.125 | 0.08 | 261 | 0 | 0.364 | 1 | 1 | cs | TRUE
78 | LV_4139-8_0_5_line_78 |  | 70 | 72 | 0.019414 | 0.125 | 0.08 | 261 | 0 | 0.364 | 1 | 1 | cs | TRUE
79 | LV_4139-8_0_5_line_79 |  | 71 | 73 | 0.0010143 | 0.125 | 0.08 | 261 | 0 | 0.364 | 1 | 1 | cs | TRUE
80 | LV_4139-8_0_5_line_80 |  | 73 | 74 | 0.0099106 | 0.125 | 0.08 | 261 | 0 | 0.364 | 1 | 1 | cs | TRUE
81 | LV_4139-8_0_5_line_81 |  | 74 | 154 | 0.006628 | 0.125 | 0.08 | 261 | 0 | 0.364 | 1 | 1 | cs | TRUE
82 | LV_4139-8_0_5_line_82 |  | 74 | 153 | 0.023652 | 0.125 | 0.08 | 261 | 0 | 0.364 | 1 | 1 | cs | TRUE
83 | LV_4139-8_0_5_line_83 |  | 75 | 76 | 0.0052863 | 0.125 | 0.08 | 261 | 0 | 0.364 | 1 | 1 | cs | TRUE
84 | LV_4139-8_0_5_line_84 |  | 76 | 78 | 0.02873 | 0.125 | 0.08 | 261 | 0 | 0.364 | 1 | 1 | cs | TRUE
85 | LV_4139-8_0_5_line_85 |  | 77 | 79 | 0.009677 | 0.125 | 0.08 | 261 | 0 | 0.364 | 1 | 1 | cs | TRUE
86 | LV_4139-8_0_5_line_86 |  | 78 | 80 | 0.014123 | 0.125 | 0.08 | 261 | 0 | 0.364 | 1 | 1 | cs | TRUE
87 | LV_4139-8_0_5_line_87 |  | 79 | 81 | 0.0071388 | 0.125 | 0.08 | 261 | 0 | 0.364 | 1 | 1 | cs | TRUE
88 | LV_4139-8_0_5_line_88 |  | 80 | 86 | 0.010961 | 0.125 | 0.08 | 261 | 0 | 0.364 | 1 | 1 | cs | TRUE
89 | LV_4139-8_0_5_line_89 |  | 80 | 87 | 0.00372 | 0.125 | 0.08 | 261 | 0 | 0.364 | 1 | 1 | cs | TRUE
90 | LV_4139-8_0_5_line_90 |  | 81 | 91 | 0.014299 | 0.125 | 0.08 | 261 | 0 | 0.364 | 1 | 1 | cs | TRUE
91 | LV_4139-8_0_5_line_91 |  | 82 | 83 | 0.00596 | 0.125 | 0.08 | 261 | 0 | 0.364 | 1 | 1 | cs | TRUE
92 | LV_4139-8_0_5_line_92 |  | 84 | 85 | 0.016831 | 0.125 | 0.08 | 261 | 0 | 0.364 | 1 | 1 | cs | TRUE
93 | LV_4139-8_0_5_line_93 |  | 85 | 158 | 0.017984 | 0.125 | 0.08 | 261 | 0 | 0.364 | 1 | 1 | cs | TRUE
94 | LV_4139-8_0_5_line_94 |  | 87 | 97 | 0.034922 | 0.125 | 0.08 | 261 | 0 | 0.364 | 1 | 1 | cs | TRUE
95 | LV_4139-8_0_5_line_95 |  | 87 | 98 | 0.028486 | 0.125 | 0.08 | 261 | 0 | 0.364 | 1 | 1 | cs | TRUE
96 | LV_4139-8_0_5_line_96 |  | 88 | 89 | 0.022207 | 0.125 | 0.08 | 261 | 0 | 0.364 | 1 | 1 | cs | TRUE
97 | LV_4139-8_0_5_line_97 |  | 90 | 92 | 0.040128 | 0.125 | 0.08 | 261 | 0 | 0.364 | 1 | 1 | cs | TRUE
98 | LV_4139-8_0_5_line_98 |  | 91 | 92 | 0.016025 | 0.125 | 0.08 | 261 | 0 | 0.364 | 1 | 1 | cs | TRUE
99 | LV_4139-8_0_5_line_99 |  | 93 | 94 | 0.059097 | 0.125 | 0.08 | 261 | 0 | 0.364 | 1 | 1 | cs | TRUE
100 | LV_4139-8_0_5_line_100 |  | 95 | 96 | 0.037116 | 0.125 | 0.08 | 261 | 0 | 0.364 | 1 | 1 | cs | TRUE
101 | LV_4139-8_0_5_line_101 |  | 96 | 137 | 0.023822 | 0.125 | 0.08 | 261 | 0 | 0.364 | 1 | 1 | cs | TRUE
102 | LV_4139-8_0_5_line_102 |  | 98 | 162 | 0.040727 | 0.125 | 0.08 | 261 | 0 | 0.364 | 1 | 1 | cs | TRUE
103 | LV_4139-8_0_5_line_103 |  | 99 | 100 | 0.0091375 | 0.125 | 0.08 | 261 | 0 | 0.364 | 1 | 1 | cs | TRUE
104 | LV_4139-8_0_5_line_104 |  | 100 | 125 | 0.014834 | 0.125 | 0.08 | 261 | 0 | 0.364 | 1 | 1 | cs | TRUE
105 | LV_4139-8_0_5_line_105 |  | 101 | 102 | 0.031528 | 0.125 | 0.08 | 261 | 0 | 0.364 | 1 | 3 | cs | TRUE
106 | LV_4139-8_0_5_line_106 |  | 101 | 103 | 0.018269 | 0.125 | 0.08 | 261 | 0 | 0.364 | 1 | 2 | cs | TRUE
107 | LV_4139-8_0_5_line_107 |  | 102 | 104 | 0.0089313 | 0.125 | 0.08 | 261 | 0 | 0.364 | 1 | 3 | cs | TRUE
108 | LV_4139-8_0_5_line_108 |  | 103 | 105 | 0.00188 | 0.125 | 0.08 | 261 | 0 | 0.364 | 1 | 1 | cs | TRUE
109 | LV_4139-8_0_5_line_109 |  | 104 | 106 | 0.021238 | 0.125 | 0.08 | 261 | 0 | 0.364 | 1 | 1 | cs | TRUE
110 | LV_4139-8_0_5_line_110 |  | 104 | 107 | 0.022304 | 0.125 | 0.08 | 261 | 0 | 0.364 | 1 | 3 | cs | TRUE
111 | LV_4139-8_0_5_line_111 |  | 105 | 108 | 0.029375 | 0.125 | 0.08 | 261 | 0 | 0.364 | 1 | 1 | cs | TRUE
112 | LV_4139-8_0_5_line_112 |  | 105 | 109 | 0.018671 | 0.125 | 0.08 | 261 | 0 | 0.364 | 1 | 1 | cs | TRUE
113 | LV_4139-8_0_5_line_113 |  | 107 | 110 | 0.020754 | 0.125 | 0.08 | 261 | 0 | 0.364 | 1 | 3 | cs | TRUE
114 | LV_4139-8_0_5_line_114 |  | 109 | 111 | 0.008374 | 0.125 | 0.08 | 261 | 0 | 0.364 | 1 | 1 | cs | TRUE
115 | LV_4139-8_0_5_line_115 |  | 110 | 152 | 0.0061988 | 0.125 | 0.08 | 261 | 0 | 0.364 | 1 | 3 | cs | TRUE
116 | LV_4139-8_0_5_line_116 |  | 111 | 117 | 0.021009 | 0.125 | 0.08 | 261 | 0 | 0.364 | 1 | 1 | cs | TRUE
117 | LV_4139-8_0_5_line_117 |  | 111 | 118 | 0.015591 | 0.125 | 0.08 | 261 | 0 | 0.364 | 1 | 1 | cs | TRUE
118 | LV_4139-8_0_5_line_118 |  | 111 | 113 | 0.034685 | 0.125 | 0.08 | 261 | 0 | 0.364 | 1 | 1 | cs | TRUE
119 | LV_4139-8_0_5_line_119 |  | 112 | 113 | 0.029595 | 0.125 | 0.08 | 261 | 0 | 0.364 | 1 | 1 | cs | TRUE
120 | LV_4139-8_0_5_line_120 |  | 114 | 115 | 0.031358 | 0.125 | 0.08 | 261 | 0 | 0.364 | 1 | 1 | cs | TRUE
121 | LV_4139-8_0_5_line_121 |  | 115 | 116 | 0.019505 | 0.125 | 0.08 | 261 | 0 | 0.364 | 1 | 1 | cs | TRUE
122 | LV_4139-8_0_5_line_122 |  | 116 | 119 | 0.032134 | 0.125 | 0.08 | 261 | 0 | 0.364 | 1 | 1 | cs | TRUE
123 | LV_4139-8_0_5_line_123 |  | 116 | 120 | 0.024505 | 0.125 | 0.08 | 261 | 0 | 0.364 | 1 | 1 | cs | TRUE
124 | LV_4139-8_0_5_line_124 |  | 117 | 121 | 0.003252 | 0.125 | 0.08 | 261 | 0 | 0.364 | 1 | 1 | cs | TRUE
125 | LV_4139-8_0_5_line_125 |  | 118 | 122 | 0.011916 | 0.125 | 0.08 | 261 | 0 | 0.364 | 1 | 1 | cs | TRUE
126 | LV_4139-8_0_5_line_126 |  | 119 | 161 | 0.022148 | 0.125 | 0.08 | 261 | 0 | 0.364 | 1 | 1 | cs | TRUE
127 | LV_4139-8_0_5_line_127 |  | 120 | 157 | 0.028103 | 0.125 | 0.08 | 261 | 0 | 0.364 | 1 | 1 | cs | TRUE
128 | LV_4139-8_0_5_line_128 |  | 120 | 156 | 0.018629 | 0.125 | 0.08 | 261 | 0 | 0.364 | 1 | 1 | cs | TRUE
129 | LV_4139-8_0_5_line_129 |  | 121 | 143 | 0.029351 | 0.125 | 0.08 | 261 | 0 | 0.364 | 1 | 1 | cs | TRUE
130 | LV_4139-8_0_5_line_130 |  | 122 | 151 | 0.023755 | 0.125 | 0.08 | 261 | 0 | 0.364 | 1 | 1 | cs | TRUE
131 | LV_4139-8_0_5_line_131 |  | 122 | 148 | 0.030347 | 0.125 | 0.08 | 261 | 0 | 0.364 | 1 | 1 | cs | TRUE
132 | LV_4139-8_0_5_line_132 |  | 123 | 124 | 0.041033 | 0.125 | 0.08 | 261 | 0 | 0.364 | 1 | 1 | cs | TRUE
133 | LV_4139-8_0_5_line_133 |  | 123 | 125 | 0.014339 | 0.125 | 0.08 | 261 | 0 | 0.364 | 1 | 1 | cs | TRUE
134 | LV_4139-8_0_5_line_134 |  | 124 | 126 | 0.018793 | 0.125 | 0.08 | 261 | 0 | 0.364 | 1 | 1 | cs | TRUE
135 | LV_4139-8_0_5_line_135 |  | 126 | 127 | 0.016861 | 0.125 | 0.08 | 261 | 0 | 0.364 | 1 | 1 | cs | TRUE
136 | LV_4139-8_0_5_line_136 |  | 126 | 128 | 0.0080844 | 0.125 | 0.08 | 261 | 0 | 0.364 | 1 | 1 | cs | TRUE
137 | LV_4139-8_0_5_line_137 |  | 127 | 129 | 0.0039692 | 0.125 | 0.08 | 261 | 0 | 0.364 | 1 | 1 | cs | TRUE
138 | LV_4139-8_0_5_line_138 |  | 128 | 130 | 0.0076778 | 0.125 | 0.08 | 261 | 0 | 0.364 | 1 | 1 | cs | TRUE
139 | LV_4139-8_0_5_line_139 |  | 129 | 172 | 0.016623 | 0.125 | 0.08 | 261 | 0 | 0.364 | 1 | 1 | cs | TRUE
140 | LV_4139-8_0_5_line_140 |  | 130 | 160 | 0.019491 | 0.125 | 0.08 | 261 | 0 | 0.364 | 1 | 1 | cs | TRUE
141 | LV_4139-8_0_5_line_141 |  | 131 | 132 | 0.0077904 | 0.125 | 0.08 | 261 | 0 | 0.364 | 1 | 1 | cs | TRUE
142 | LV_4139-8_0_5_line_142 |  | 131 | 133 | 0.036902 | 0.125 | 0.08 | 261 | 0 | 0.364 | 1 | 1 | cs | TRUE
143 | LV_4139-8_0_5_line_143 |  | 132 | 134 | 0.011257 | 0.125 | 0.08 | 261 | 0 | 0.364 | 1 | 1 | cs | TRUE
144 | LV_4139-8_0_5_line_144 |  | 134 | 135 | 0.015921 | 0.125 | 0.08 | 261 | 0 | 0.364 | 1 | 1 | cs | TRUE
145 | LV_4139-8_0_5_line_145 |  | 135 | 136 | 0.010835 | 0.125 | 0.08 | 261 | 0 | 0.364 | 1 | 1 | cs | TRUE
146 | LV_4139-8_0_5_line_146 |  | 136 | 139 | 0.018596 | 0.125 | 0.08 | 261 | 0 | 0.364 | 1 | 1 | cs | TRUE
147 | LV_4139-8_0_5_line_147 |  | 137 | 138 | 0.015635 | 0.125 | 0.08 | 261 | 0 | 0.364 | 1 | 1 | cs | TRUE
148 | LV_4139-8_0_5_line_148 |  | 139 | 140 | 0.020802 | 0.125 | 0.08 | 261 | 0 | 0.364 | 1 | 1 | cs | TRUE
149 | LV_4139-8_0_5_line_149 |  | 140 | 141 | 0.009448 | 0.125 | 0.08 | 261 | 0 | 0.364 | 1 | 3 | cs | TRUE
150 | LV_4139-8_0_5_line_150 |  | 141 | 142 | 0.02376 | 0.125 | 0.08 | 261 | 0 | 0.364 | 1 | 3 | cs | TRUE
151 | LV_4139-8_0_5_line_151 |  | 142 | 152 | 0.01233 | 0.125 | 0.08 | 261 | 0 | 0.364 | 1 | 3 | cs | TRUE
152 | LV_4139-8_0_5_line_152 |  | 143 | 144 | 0.00014285 | 0.125 | 0.08 | 261 | 0 | 0.364 | 1 | 1 | cs | TRUE
153 | LV_4139-8_0_5_line_153 |  | 144 | 145 | 0.029654 | 0.125 | 0.08 | 261 | 0 | 0.364 | 1 | 1 | cs | TRUE
154 | LV_4139-8_0_5_line_154 |  | 145 | 146 | 0.0095032 | 0.125 | 0.08 | 261 | 0 | 0.364 | 1 | 1 | cs | TRUE
155 | LV_4139-8_0_5_line_155 |  | 146 | 147 | 0.020627 | 0.125 | 0.08 | 261 | 0 | 0.364 | 1 | 1 | cs | TRUE
156 | LV_4139-8_0_5_line_156 |  | 147 | 156 | 0.022769 | 0.125 | 0.08 | 261 | 0 | 0.364 | 1 | 1 | cs | TRUE
157 | LV_4139-8_0_5_line_157 |  | 148 | 149 | 0.021983 | 0.125 | 0.08 | 261 | 0 | 0.364 | 1 | 1 | cs | TRUE
158 | LV_4139-8_0_5_line_158 |  | 149 | 150 | 0.040648 | 0.125 | 0.08 | 261 | 0 | 0.364 | 1 | 1 | cs | TRUE
159 | LV_4139-8_0_5_line_159 |  | 154 | 155 | 0.017782 | 0.125 | 0.08 | 261 | 0 | 0.364 | 1 | 1 | cs | TRUE
160 | LV_4139-8_0_5_line_160 |  | 157 | 170 | 0.031906 | 0.125 | 0.08 | 261 | 0 | 0.364 | 1 | 1 | cs | TRUE
161 | LV_4139-8_0_5_line_161 |  | 158 | 159 | 0.02047 | 0.125 | 0.08 | 261 | 0 | 0.364 | 1 | 1 | cs | TRUE
162 | LV_4139-8_0_5_line_162 |  | 159 | 162 | 0.026825 | 0.125 | 0.08 | 261 | 0 | 0.364 | 1 | 1 | cs | TRUE
163 | LV_4139-8_0_5_line_163 |  | 160 | 161 | 0.0068113 | 0.125 | 0.08 | 261 | 0 | 0.364 | 1 | 1 | cs | TRUE
164 | LV_4139-8_0_5_line_164 |  | 163 | 164 | 0.0032 | 0.125 | 0.08 | 261 | 0 | 0.364 | 1 | 1 | cs | TRUE
165 | LV_4139-8_0_5_line_165 |  | 163 | 165 | 0.037812 | 0.125 | 0.08 | 261 | 0 | 0.364 | 1 | 1 | cs | TRUE
166 | LV_4139-8_0_5_line_166 |  | 164 | 166 | 0.028522 | 0.125 | 0.08 | 261 | 0 | 0.364 | 1 | 1 | cs | TRUE
167 | LV_4139-8_0_5_line_167 |  | 165 | 167 | 0.040369 | 0.125 | 0.08 | 261 | 0 | 0.364 | 1 | 1 | cs | TRUE
168 | LV_4139-8_0_5_line_168 |  | 166 | 168 | 0.0071936 | 0.125 | 0.08 | 261 | 0 | 0.364 | 1 | 1 | cs | TRUE
169 | LV_4139-8_0_5_line_169 |  | 167 | 169 | 0.026299 | 0.125 | 0.08 | 261 | 0 | 0.364 | 1 | 1 | cs | TRUE
170 | LV_4139-8_0_5_line_170 |  | 168 | 170 | 0.023086 | 0.125 | 0.08 | 261 | 0 | 0.364 | 1 | 1 | cs | TRUE
171 | LV_4139-8_0_5_line_171 |  | 169 | 171 | 0.00052024 | 0.125 | 0.08 | 261 | 0 | 0.364 | 1 | 1 | cs | TRUE
172 | LV_4139-8_0_5_line_172 |  | 171 | 175 | 0.034576 | 0.125 | 0.08 | 261 | 0 | 0.364 | 1 | 1 | cs | TRUE
173 | LV_4139-8_0_5_line_173 |  | 172 | 173 | 0.0016319 | 0.125 | 0.08 | 261 | 0 | 0.364 | 1 | 1 | cs | TRUE
174 | LV_4139-8_0_5_line_174 |  | 173 | 174 | 0.0017082 | 0.125 | 0.08 | 261 | 0 | 0.364 | 1 | 1 | cs | TRUE

## trafo
| name | std_type | hv_bus | lv_bus | sn_mva | vn_hv_kv | vn_lv_kv | vk_percent | vkr_percent | pfe_kw | i0_percent | shift_degree | tap_side | tap_neutral | tap_min | tap_max | tap_step_percent | tap_step_degree | tap_pos | tap_phase_shifter | parallel | df | in_service
0 | LV_4139-8_0_5_trafo_73 | 0.63 MVA 20/0.4 kV | 176 | 31 | 0.63 | 20 | 0.4 | 6 | 1.206 | 1.65 | 0.2619 | 150 | hv | 0 | -2 | 2 | 2.5 | 0 | 0 | FALSE | 1 | 1 | TRUE

## line_geodata
| x0 | y0 | x1 | y1 | x2 | y2 | x3 | y3 | x4 | y4 | x5 | y5
0 | 2656837.8863 | 1232202.84 | 2656839.8973 | 1232161.9529
1 | 2656837.014 | 1232220.5741 | 2656837.8863 | 1232202.84
2 | 2656839.8973 | 1232161.9529 | 2656862.943 | 1232151.6527
3 | 2656837.014 | 1232220.5741 | 2656830.8113 | 1232219.9032 | 2656824.0235 | 1232216.2583 | 2656804.6797 | 1232199.0758
4 | 2656851.7039 | 1232241.9727 | 2656839.9188 | 1232247.0189 | 2656836.6887 | 1232234.8023 | 2656836.4182 | 1232233.788 | 2656837.014 | 1232220.5741
5 | 2656862.943 | 1232151.6527 | 2656864.9323 | 1232139.8889 | 2656867.8246 | 1232132.3649
6 | 2656801.9752 | 1232196.6736 | 2656804.6797 | 1232199.0758
7 | 2656851.7039 | 1232241.9727 | 2656854.9743 | 1232241.1159
8 | 2656820.542 | 1232273.9066 | 2656826.9356 | 1232260.1588 | 2656829.8339 | 1232255.5947 | 2656832.0557 | 1232252.1026 | 2656839.9188 | 1232247.0189 | 2656851.7039 | 1232241.9727
9 | 2656851.7039 | 1232241.9727 | 2656853.3852 | 1232233.2276 | 2656853.5294 | 1232227.7998
10 | 2656838.6182 | 1232112.7035 | 2656840.2614 | 1232132.0035 | 2656840.258 | 1232133.5503
11 | 2656840.258 | 1232133.5503 | 2656867.8246 | 1232132.3649
12 | 2656838.6182 | 1232112.7035 | 2656838.3212 | 1232109.2147 | 2656838.4385 | 1232101.2916
13 | 2656881.731 | 1232105.5535 | 2656881.232 | 1232106.223 | 2656870.3915 | 1232125.6875 | 2656867.8246 | 1232132.3649
14 | 2656801.9752 | 1232196.6736 | 2656780.4125 | 1232177.5202
15 | 2656854.9743 | 1232241.1159 | 2656856.6989 | 1232240.664 | 2656869.0648 | 1232237.4357 | 2656885.9292 | 1232233.2779
16 | 2656801.6649 | 1232265.9656 | 2656820.542 | 1232273.9066
17 | 2656820.542 | 1232273.9066 | 2656810.3678 | 1232295.8013 | 2656806.9394 | 1232301.6131
18 | 2656800.9239 | 1232311.8104 | 2656806.9394 | 1232301.6131
19 | 2656881.731 | 1232105.5535 | 2656894.8257 | 1232087.9852
20 | 2656780.4125 | 1232177.5202 | 2656777.0429 | 1232174.5271 | 2656773.1228 | 1232172.0899
21 | 2656889.8126 | 1232232.3205 | 2656885.9292 | 1232233.2779
22 | 2656800.9239 | 1232311.8104 | 2656806.0397 | 1232314.4943 | 2656811.2079 | 1232317.2343 | 2656817.6069 | 1232320.9649
23 | 2656800.9239 | 1232311.8104 | 2656799.7491 | 1232313.8006
24 | 2657063.903 | 1231935.3684 | 2657061.975 | 1231939.1243 | 2657040.3004 | 1231963.1598
25 | 2657063.903 | 1231935.3684 | 2657068.0405 | 1231927.3082 | 2657071.9573 | 1231909.7678 | 2657073.6119 | 1231898.82
26 | 2657027.8038 | 1231984.5147 | 2657037.0153 | 1231966.8027 | 2657040.3004 | 1231963.1598
27 | 2657027.8038 | 1231984.5147 | 2657027.8038 | 1231984.5147 | 2657026.8862 | 1231989.2333
28 | 2657024.7032 | 1232019.5066 | 2657024.0919 | 1232003.6025 | 2657026.8862 | 1231989.2333
29 | 2657024.7032 | 1232019.5066 | 2657025.1963 | 1232032.3346
30 | 2656911.0001 | 1232227.0969 | 2656889.8126 | 1232232.3205
31 | 2656911.0001 | 1232227.0969 | 2656936.1382 | 1232220.4198
32 | 2656911.0001 | 1232227.0969 | 2656912.211 | 1232220.0483 | 2656919.5906 | 1232190.8094
33 | 2656911.0001 | 1232227.0969 | 2656910.1754 | 1232239.6749 | 2656907.2424 | 1232254.1784 | 2656905.707 | 1232260.3232 | 2656904.7713 | 1232263.0286
34 | 2656941.9886 | 1232218.8659 | 2656936.1382 | 1232220.4198
35 | 2656919.9528 | 1232189.3744 | 2656919.5906 | 1232190.8094
36 | 2656898.1734 | 1232282.103 | 2656904.7713 | 1232263.0286
37 | 2656941.9886 | 1232218.8659 | 2656965.1668 | 1232212.5727 | 2656975.245 | 1232209.1995
38 | 2656941.9886 | 1232218.8659 | 2656942.8946 | 1232233.5886
39 | 2656919.9528 | 1232189.3744 | 2656921.6953 | 1232182.4704 | 2656923.9155 | 1232173.9081
40 | 2656891.9807 | 1232300.006 | 2656898.1734 | 1232282.103
41 | 2656990.3739 | 1232203.1859 | 2656980.9905 | 1232207.2764 | 2656975.245 | 1232209.1995
42 | 2656942.8946 | 1232233.5886 | 2656943.4235 | 1232242.1849
43 | 2656927.7427 | 1232159.1475 | 2656923.9155 | 1232173.9081
44 | 2656881.3715 | 1232327.4448 | 2656886.0277 | 1232317.2161 | 2656891.9807 | 1232300.006
45 | 2656929.7659 | 1232151.3447 | 2656938.2306 | 1232118.6986 | 2656938.2696 | 1232118.5354
46 | 2656927.7427 | 1232159.1475 | 2656929.7659 | 1232151.3447
47 | 2656948.8456 | 1232074.2536 | 2656956.2701 | 1232043.1666
48 | 2656962.7883 | 1232017.736 | 2656961.5422 | 1232021.0922 | 2656956.2701 | 1232043.1666
49 | 2656956.2701 | 1232043.1666 | 2656922.7003 | 1232050.6394
50 | 2656895.7222 | 1232086.7824 | 2656894.8257 | 1232087.9852
51 | 2656922.7003 | 1232050.6394 | 2656917.2889 | 1232059.838 | 2656895.7222 | 1232086.7824
52 | 2656962.7883 | 1232017.736 | 2656969.7195 | 1231999.0675 | 2656974.8501 | 1231981.1955
53 | 2656974.8501 | 1231981.1955 | 2656981.0575 | 1231959.5722
54 | 2657083.9009 | 1232104.2364 | 2657077.8609 | 1232114.0882
55 | 2657070.7035 | 1232125.7627 | 2657077.8609 | 1232114.0882
56 | 2657083.9009 | 1232104.2364 | 2657091.7181 | 1232091.4857 | 2657096.3246 | 1232081.9264
57 | 2657053.9523 | 1232152.4849 | 2657066.401 | 1232132.7805 | 2657070.7035 | 1232125.7627
58 | 2657102.4473 | 1232065.5609 | 2657098.8805 | 1232076.6227 | 2657096.3246 | 1232081.9264
59 | 2657053.9523 | 1232152.4849 | 2657064.3687 | 1232158.322 | 2657070.0682 | 1232160.1556 | 2657082.7963 | 1232161.8233
60 | 2657053.9523 | 1232152.4849 | 2657043.706 | 1232165.9954 | 2657040.7018 | 1232168.9462
61 | 2657102.4473 | 1232065.5609 | 2657105.6166 | 1232049.0207
62 | 2657082.7963 | 1232161.8233 | 2657102.6245 | 1232163.7704 | 2657111.8558 | 1232162.9365
63 | 2657040.7018 | 1232168.9462 | 2657045.7634 | 1232174.1203 | 2657047.9785 | 1232180.8126
64 | 2657017.9882 | 1232174.1429 | 2657023.1867 | 1232172.147 | 2657028.6988 | 1232172.9893 | 2657033.0576 | 1232176.4444 | 2657040.7018 | 1232168.9462
65 | 2657105.6166 | 1232049.0207 | 2657108.0039 | 1232036.5622 | 2657113.794 | 1232001.5617
66 | 2657046.7126 | 1232194.3647 | 2657045.923 | 1232189.0537 | 2657046.941 | 1232186.3395 | 2657047.9785 | 1232180.8126
67 | 2657017.9882 | 1232174.1429 | 2657015.9039 | 1232170.3983 | 2657013.0534 | 1232163.6333 | 2657013.1768 | 1232162.0647
68 | 2657017.9882 | 1232174.1429 | 2657014.6333 | 1232178.1244 | 2657013.536 | 1232183.1189
69 | 2656997.413 | 1231908.1328 | 2657005.9928 | 1231881.7774
70 | 2656997.2613 | 1231908.5989 | 2656997.413 | 1231908.1328
71 | 2656997.2613 | 1231908.5989 | 2656987.7113 | 1231937.9342
72 | 2656987.7113 | 1231937.9342 | 2656983.9698 | 1231949.4275 | 2656981.0575 | 1231959.5722
73 | 2657026.3825 | 1232063.1963 | 2657042.8266 | 1232057.2168 | 2657057.2631 | 1232057.1359
74 | 2657026.3825 | 1232063.1963 | 2657026.4067 | 1232076.0071
75 | 2657026.3825 | 1232063.1963 | 2657026.0492 | 1232054.5248
76 | 2656766.0154 | 1232351.5805 | 2656775.8029 | 1232343.9802 | 2656782.6065 | 1232337.2296 | 2656788.0614 | 1232330.5663 | 2656798.9073 | 1232315.2266 | 2656799.7491 | 1232313.8006
77 | 2656766.0154 | 1232351.5805 | 2656763.2534 | 1232353.7667 | 2656751.4314 | 1232348.4393
78 | 2656764.7495 | 1232334.2795 | 2656751.4314 | 1232348.4393
79 | 2656818.4831 | 1232321.4757 | 2656817.6069 | 1232320.9649
80 | 2656827.0437 | 1232326.4693 | 2656824.1597 | 1232324.7851 | 2656818.4831 | 1232321.4757
81 | 2656827.0437 | 1232326.4693 | 2656832.7816 | 1232329.8152
82 | 2656827.0437 | 1232326.4693 | 2656820.3924 | 1232343.4167 | 2656824.6833 | 1232346.7708
83 | 2657014.9152 | 1232188.2114 | 2657013.5169 | 1232183.2059 | 2657013.536 | 1232183.1189
84 | 2657014.9152 | 1232188.2114 | 2657001.7904 | 1232197.1136 | 2656990.3739 | 1232203.1859
85 | 2657013.1768 | 1232162.0647 | 2657013.5795 | 1232156.9451 | 2657014.5326 | 1232152.5046
86 | 2656990.3739 | 1232203.1859 | 2656996.8717 | 1232215.734
87 | 2657016.0308 | 1232145.5248 | 2657014.5326 | 1232152.5046
88 | 2656996.8717 | 1232215.734 | 2656987.0711 | 1232220.6989
89 | 2656996.8717 | 1232215.734 | 2657000.4556 | 1232214.701
90 | 2657016.0308 | 1232145.5248 | 2657019.0316 | 1232131.5445
91 | 2657049.4714 | 1232199.6168 | 2657048.7229 | 1232198.709 | 2657046.7126 | 1232194.3647
92 | 2657061.1819 | 1232248.0439 | 2657065.2243 | 1232264.3827
93 | 2657069.5435 | 1232281.8402 | 2657065.2243 | 1232264.3827
94 | 2657000.4556 | 1232214.701 | 2657008.6716 | 1232212.3227 | 2657018.8049 | 1232207.4055 | 2657032.9574 | 1232212.9337
95 | 2657000.4556 | 1232214.701 | 2657012.1407 | 1232239.051 | 2657012.7169 | 1232240.412
96 | 2657026.0492 | 1232054.5248 | 2657025.1963 | 1232032.3346
97 | 2657026.4067 | 1232076.0071 | 2657026.4198 | 1232082.9872 | 2657023.0438 | 1232112.8518 | 2657022.3947 | 1232115.8761
98 | 2657022.3947 | 1232115.8761 | 2657019.0316 | 1232131.5445
99 | 2656773.1228 | 1232172.0899 | 2656714.1301 | 1232175.594
100 | 2656945.9692 | 1232279.2114 | 2656944.9829 | 1232267.526 | 2656943.4235 | 1232242.1849
101 | 2656947.8919 | 1232302.9545 | 2656947.6962 | 1232299.6727 | 2656945.9692 | 1232279.2114
102 | 2657012.7169 | 1232240.412 | 2657017.2868 | 1232251.2082 | 2657024.8759 | 1232279.2008
103 | 2657091.4996 | 1232202.2231 | 2657091.8617 | 1232211.3534
104 | 2657091.8617 | 1232211.3534 | 2657092.2579 | 1232221.3414 | 2657092.5064 | 1232226.1732
105 | 2656884.3162 | 1232410.0012 | 2656912.2484 | 1232424.6228
106 | 2656928.4886 | 1232432.986 | 2656925.775 | 1232431.7036 | 2656912.2484 | 1232424.6228
107 | 2656876.4035 | 1232405.8591 | 2656884.3162 | 1232410.0012
108 | 2656928.4886 | 1232432.986 | 2656930.1921 | 1232433.7917
109 | 2656876.4035 | 1232405.8591 | 2656871.6207 | 1232426.5514
110 | 2656856.6422 | 1232395.4078 | 2656864.0699 | 1232399.4036 | 2656876.4035 | 1232405.8591
111 | 2656930.1921 | 1232433.7917 | 2656920.4872 | 1232461.5172
112 | 2656930.1921 | 1232433.7917 | 2656938.1596 | 1232437.5593 | 2656946.8724 | 1232442.1694
113 | 2656856.6422 | 1232395.4078 | 2656860.2244 | 1232389.0046 | 2656864.3054 | 1232376.2238
114 | 2656954.2742 | 1232446.0858 | 2656946.8724 | 1232442.1694
115 | 2656866.1909 | 1232370.3187 | 2656864.3054 | 1232376.2238
116 | 2656954.2742 | 1232446.0858 | 2656973.4208 | 1232437.4382
117 | 2656954.2742 | 1232446.0858 | 2656966.4686 | 1232455.8006
118 | 2656954.2742 | 1232446.0858 | 2656961.1041 | 1232431.8642 | 2656970.4388 | 1232415.4208
119 | 2656970.4388 | 1232415.4208 | 2656970.4388 | 1232415.4208 | 2656975.5243 | 1232410.9889 | 2656986.7016 | 1232405.3368 | 2656996.6722 | 1232402.6576
120 | 2657078.553 | 1232386.3098 | 2657047.4872 | 1232390.5766 | 2657047.4872 | 1232390.5766
121 | 2657097.8771 | 1232383.6557 | 2657078.553 | 1232386.3098
122 | 2657097.8771 | 1232383.6557 | 2657089.5067 | 1232352.6306
123 | 2657103.7363 | 1232407.4495 | 2657100.6144 | 1232394.2888 | 2657097.8771 | 1232383.6557
124 | 2656976.3845 | 1232436.0997 | 2656973.4208 | 1232437.4382
125 | 2656975.7883 | 1232463.2251 | 2656966.4686 | 1232455.8006
126 | 2657089.5067 | 1232352.6306 | 2657083.7375 | 1232331.2468
127 | 2657103.7363 | 1232407.4495 | 2657112.6263 | 1232405.8227 | 2657127.7042 | 1232394.1538
128 | 2657103.7363 | 1232407.4495 | 2657091.8287 | 1232409.4921 | 2657085.4027 | 1232410.7462
129 | 2656976.3845 | 1232436.0997 | 2656977.5602 | 1232435.5687 | 2657004.5543 | 1232427.9048
130 | 2656975.7883 | 1232463.2251 | 2656993.5449 | 1232479.0044
131 | 2656975.7883 | 1232463.2251 | 2657006.0877 | 1232461.5207
132 | 2657093.2429 | 1232240.4936 | 2657093.7637 | 1232250.6192 | 2657094.6365 | 1232278.0008 | 2657095.2355 | 1232281.4472
133 | 2657093.2429 | 1232240.4936 | 2657092.5064 | 1232226.1732
134 | 2657098.4539 | 1232299.9627 | 2657095.2355 | 1232281.4472
135 | 2657098.4539 | 1232299.9627 | 2657115.1252 | 1232297.4438
136 | 2657098.4539 | 1232299.9627 | 2657099.7953 | 1232307.7251 | 2657099.7756 | 1232307.9311
137 | 2657119.0498 | 1232296.8508 | 2657115.1252 | 1232297.4438
138 | 2657099.7756 | 1232307.9311 | 2657099.3408 | 1232312.4682 | 2657098.0595 | 1232315.3128
139 | 2657119.0498 | 1232296.8508 | 2657135.4858 | 1232294.3674
140 | 2657081.9061 | 1232324.6865 | 2657090.1674 | 1232322.3087 | 2657095.473 | 1232319.4022 | 2657097.8398 | 1232315.8004 | 2657098.0595 | 1232315.3128
141 | 2656964.443 | 1232345.6626 | 2656961.6518 | 1232345.4804 | 2656956.8077 | 1232344.269
142 | 2656964.443 | 1232345.6626 | 2657001.2662 | 1232348.0671
143 | 2656945.8867 | 1232341.538 | 2656956.8077 | 1232344.269
144 | 2656945.8867 | 1232341.538 | 2656930.2214 | 1232338.694
145 | 2656930.2214 | 1232338.694 | 2656924.6159 | 1232337.6763 | 2656919.553 | 1232336.8047
146 | 2656919.553 | 1232336.8047 | 2656901.2266 | 1232333.6499
147 | 2656947.8919 | 1232302.9545 | 2656963.573 | 1232303.0269
148 | 2656881.3715 | 1232327.4448 | 2656901.2266 | 1232333.6499
149 | 2656881.3715 | 1232327.4448 | 2656877.5283 | 1232336.0759
150 | 2656877.5283 | 1232336.0759 | 2656876.1016 | 1232339.2799 | 2656869.9412 | 1232358.5732
151 | 2656866.1909 | 1232370.3187 | 2656869.9412 | 1232358.5732
152 | 2657004.5543 | 1232427.9048 | 2657004.6918 | 1232427.8658
153 | 2657033.4839 | 1232420.879 | 2657020.1016 | 1232423.4908 | 2657004.6918 | 1232427.8658
154 | 2657033.4839 | 1232420.879 | 2657042.8111 | 1232419.0587
155 | 2657042.8111 | 1232419.0587 | 2657063.0557 | 1232415.1076
156 | 2657085.4027 | 1232410.7462 | 2657063.0557 | 1232415.1076
157 | 2657028.036 | 1232460.2861 | 2657006.0877 | 1232461.5207
158 | 2657068.6196 | 1232458.0031 | 2657028.036 | 1232460.2861
159 | 2656832.7816 | 1232329.8152 | 2656843.9392 | 1232315.9462
160 | 2657127.7042 | 1232394.1538 | 2657142.7521 | 1232382.5082 | 2657153.4679 | 1232375.3662
161 | 2657069.5435 | 1232281.8402 | 2657049.301 | 1232284.8812
162 | 2657049.301 | 1232284.8812 | 2657037.8918 | 1232286.5952 | 2657025.1413 | 1232280.1799 | 2657024.8759 | 1232279.2008
163 | 2657081.9061 | 1232324.6865 | 2657082.888 | 1232328.0982 | 2657083.7375 | 1232331.2468
164 | 2657171.2204 | 1232323.7326 | 2657171.5251 | 1232326.9181
165 | 2657168.6772 | 1232286.008 | 2657170.8213 | 1232319.5595 | 2657171.2204 | 1232323.7326
166 | 2657173.7986 | 1232355.3263 | 2657173.8898 | 1232351.643 | 2657171.5251 | 1232326.9181
167 | 2657168.6772 | 1232286.008 | 2657166.1027 | 1232245.7209
168 | 2657172.4622 | 1232362.2917 | 2657173.421 | 1232360.2329 | 2657173.7783 | 1232356.1449 | 2657173.7986 | 1232355.3263
169 | 2657164.4255 | 1232219.4751 | 2657166.1027 | 1232245.7209
170 | 2657172.4622 | 1232362.2917 | 2657170.9874 | 1232363.6896 | 2657153.4679 | 1232375.3662
171 | 2657164.3923 | 1232218.9559 | 2657164.4255 | 1232219.4751
172 | 2657162.1873 | 1232184.4505 | 2657164.3923 | 1232218.9559
173 | 2657135.4858 | 1232294.3674 | 2657137.0994 | 1232294.1236
174 | 2657138.7885 | 1232293.8684 | 2657137.0994 | 1232294.1236

## bus_geodata
| x | y | coords
0 | 2656837.8863 | 1232202.84
1 | 2656839.8973 | 1232161.9529
2 | 2656837.014 | 1232220.5741
3 | 2656862.943 | 1232151.6527
4 | 2656804.6797 | 1232199.0758
5 | 2656851.7039 | 1232241.9727
6 | 2656840.258 | 1232133.5503
7 | 2656838.6182 | 1232112.7035
8 | 2656867.8246 | 1232132.3649
9 | 2656801.9752 | 1232196.6736
10 | 2656854.9743 | 1232241.1159
11 | 2656820.542 | 1232273.9066
12 | 2656853.5294 | 1232227.7998
13 | 2656801.6649 | 1232265.9656
14 | 2656806.9394 | 1232301.6131
15 | 2656838.4385 | 1232101.2916
16 | 2656881.731 | 1232105.5535
17 | 2656780.4125 | 1232177.5202
18 | 2656885.9292 | 1232233.2779
19 | 2656800.9239 | 1232311.8104
20 | 2657063.903 | 1231935.3684
21 | 2657040.3004 | 1231963.1598
22 | 2657073.6119 | 1231898.82
23 | 2657027.8038 | 1231984.5147
24 | 2657026.8862 | 1231989.2333
25 | 2657024.7032 | 1232019.5066
26 | 2656889.8126 | 1232232.3205
27 | 2656911.0001 | 1232227.0969
28 | 2656936.1382 | 1232220.4199
29 | 2656919.5906 | 1232190.8094
30 | 2656904.7713 | 1232263.0286
31 | 2656941.9886 | 1232218.8659
32 | 2656919.9528 | 1232189.3744
33 | 2656898.1734 | 1232282.103
34 | 2656975.245 | 1232209.1995
35 | 2656942.8946 | 1232233.5886
36 | 2656923.9155 | 1232173.9081
37 | 2656891.9807 | 1232300.006
38 | 2656938.2696 | 1232118.5354
39 | 2656929.7659 | 1232151.3447
40 | 2656927.7427 | 1232159.1475
41 | 2656948.8456 | 1232074.2536
42 | 2656956.2701 | 1232043.1666
43 | 2656894.8257 | 1232087.9852
44 | 2656895.7222 | 1232086.7824
45 | 2656922.7003 | 1232050.6394
46 | 2656962.7883 | 1232017.736
47 | 2656974.8501 | 1231981.1955
48 | 2657077.8609 | 1232114.0882
49 | 2657083.9009 | 1232104.2364
50 | 2657070.7035 | 1232125.7627
51 | 2657096.3246 | 1232081.9264
52 | 2657053.9523 | 1232152.4849
53 | 2657102.4473 | 1232065.5609
54 | 2657082.7963 | 1232161.8233
55 | 2657040.7018 | 1232168.9462
56 | 2657105.6166 | 1232049.0207
57 | 2657111.8558 | 1232162.9365
58 | 2657047.9785 | 1232180.8126
59 | 2657017.9882 | 1232174.1429
60 | 2657005.9928 | 1231881.7774
61 | 2656997.413 | 1231908.1328
62 | 2656997.2613 | 1231908.5989
63 | 2656987.7113 | 1231937.9342
64 | 2656981.0575 | 1231959.5722
65 | 2657113.794 | 1232001.5617
66 | 2657057.2631 | 1232057.1359
67 | 2657026.3825 | 1232063.1963
68 | 2656799.7491 | 1232313.8006
69 | 2656766.0154 | 1232351.5805
70 | 2656751.4314 | 1232348.4393
71 | 2656817.6069 | 1232320.9649
72 | 2656764.7495 | 1232334.2795
73 | 2656818.4831 | 1232321.4757
74 | 2656827.0437 | 1232326.4693
75 | 2657013.536 | 1232183.1189
76 | 2657014.9152 | 1232188.2114
77 | 2657013.1768 | 1232162.0647
78 | 2656990.3739 | 1232203.1859
79 | 2657014.5326 | 1232152.5046
80 | 2656996.8717 | 1232215.734
81 | 2657016.0308 | 1232145.5248
82 | 2657046.7126 | 1232194.3647
83 | 2657049.4714 | 1232199.6168
84 | 2657061.1819 | 1232248.0439
85 | 2657065.2243 | 1232264.3827
86 | 2656987.0711 | 1232220.6989
87 | 2657000.4556 | 1232214.701
88 | 2657025.1963 | 1232032.3346
89 | 2657026.0492 | 1232054.5248
90 | 2657026.4067 | 1232076.0071
91 | 2657019.0316 | 1232131.5445
92 | 2657022.3947 | 1232115.8761
93 | 2656773.1228 | 1232172.0899
94 | 2656714.1301 | 1232175.594
95 | 2656943.4235 | 1232242.1849
96 | 2656945.9692 | 1232279.2114
97 | 2657032.9574 | 1232212.9337
98 | 2657012.7169 | 1232240.412
99 | 2657091.4996 | 1232202.2231
100 | 2657091.8617 | 1232211.3534
101 | 2656912.2484 | 1232424.6228
102 | 2656884.3162 | 1232410.0012
103 | 2656928.4886 | 1232432.986
104 | 2656876.4035 | 1232405.8591
105 | 2656930.1921 | 1232433.7917
106 | 2656871.6207 | 1232426.5514
107 | 2656856.6422 | 1232395.4078
108 | 2656920.4872 | 1232461.5172
109 | 2656946.8724 | 1232442.1694
110 | 2656864.3054 | 1232376.2238
111 | 2656954.2742 | 1232446.0858
112 | 2656996.6722 | 1232402.6576
113 | 2656970.4388 | 1232415.4208
114 | 2657047.4872 | 1232390.5766
115 | 2657078.553 | 1232386.3098
116 | 2657097.8771 | 1232383.6557
117 | 2656973.4208 | 1232437.4382
118 | 2656966.4686 | 1232455.8006
119 | 2657089.5067 | 1232352.6306
120 | 2657103.7363 | 1232407.4495
121 | 2656976.3845 | 1232436.0997
122 | 2656975.7883 | 1232463.2251
123 | 2657093.2429 | 1232240.4936
124 | 2657095.2355 | 1232281.4472
125 | 2657092.5064 | 1232226.1732
126 | 2657098.4539 | 1232299.9627
127 | 2657115.1252 | 1232297.4438
128 | 2657099.7756 | 1232307.9311
129 | 2657119.0498 | 1232296.8508
130 | 2657098.0595 | 1232315.3128
131 | 2656964.443 | 1232345.6626
132 | 2656956.8077 | 1232344.269
133 | 2657001.2662 | 1232348.0671
134 | 2656945.8867 | 1232341.538
135 | 2656930.2214 | 1232338.694
136 | 2656919.553 | 1232336.8047
137 | 2656947.8919 | 1232302.9545
138 | 2656963.573 | 1232303.0269
139 | 2656901.2266 | 1232333.6499
140 | 2656881.3715 | 1232327.4448
141 | 2656877.5283 | 1232336.0759
142 | 2656869.9412 | 1232358.5732
143 | 2657004.5543 | 1232427.9048
144 | 2657004.6918 | 1232427.8658
145 | 2657033.4839 | 1232420.879
146 | 2657042.8111 | 1232419.0587
147 | 2657063.0557 | 1232415.1076
148 | 2657006.0877 | 1232461.5207
149 | 2657028.036 | 1232460.2861
150 | 2657068.6196 | 1232458.0031
151 | 2656993.5449 | 1232479.0044
152 | 2656866.1909 | 1232370.3187
153 | 2656824.6833 | 1232346.7708
154 | 2656832.7816 | 1232329.8152
155 | 2656843.9392 | 1232315.9462
156 | 2657085.4027 | 1232410.7462
157 | 2657127.7042 | 1232394.1538
158 | 2657069.5435 | 1232281.8402
159 | 2657049.301 | 1232284.8812
160 | 2657081.9061 | 1232324.6865
161 | 2657083.7375 | 1232331.2468
162 | 2657024.8759 | 1232279.2008
163 | 2657171.2204 | 1232323.7326
164 | 2657171.5251 | 1232326.9181
165 | 2657168.6772 | 1232286.008
166 | 2657173.7986 | 1232355.3263
167 | 2657166.1027 | 1232245.7209
168 | 2657172.4622 | 1232362.2917
169 | 2657164.4255 | 1232219.4751
170 | 2657153.4679 | 1232375.3662
171 | 2657164.3923 | 1232218.9559
172 | 2657135.4858 | 1232294.3674
173 | 2657137.0994 | 1232294.1236
174 | 2657138.7885 | 1232293.8684
175 | 2657162.1873 | 1232184.4505
176 | 2656911.0001 | 1232227.0969

## line_std_types
| c_nf_per_km | r_ohm_per_km | x_ohm_per_km | max_i_ka | type | q_mm2 | alpha | voltage_rating
NAYY 4x50 SE | 210 | 0.642 | 0.083 | 0.142 | cs | 50 | 0.00403 | LV
NAYY 4x120 SE | 264 | 0.225 | 0.08 | 0.242 | cs | 120 | 0.00403 | LV
NAYY 4x150 SE | 261 | 0.208 | 0.08 | 0.27 | cs | 150 | 0.00403 | LV
NA2XS2Y 1x95 RM/25 12/20 kV | 216 | 0.313 | 0.132 | 0.252 | cs | 95 | 0.00403 | MV
NA2XS2Y 1x185 RM/25 12/20 kV | 273 | 0.161 | 0.117 | 0.362 | cs | 185 | 0.00403 | MV
NA2XS2Y 1x240 RM/25 12/20 kV | 304 | 0.122 | 0.112 | 0.421 | cs | 240 | 0.00403 | MV
NA2XS2Y 1x95 RM/25 6/10 kV | 315 | 0.313 | 0.123 | 0.249 | cs | 95 | 0.00403 | MV
NA2XS2Y 1x185 RM/25 6/10 kV | 406 | 0.161 | 0.11 | 0.358 | cs | 185 | 0.00403 | MV
NA2XS2Y 1x240 RM/25 6/10 kV | 456 | 0.122 | 0.105 | 0.416 | cs | 240 | 0.00403 | MV
NA2XS2Y 1x150 RM/25 12/20 kV | 250 | 0.206 | 0.116 | 0.319 | cs | 150 | 0.00403 | MV
NA2XS2Y 1x120 RM/25 12/20 kV | 230 | 0.253 | 0.119 | 0.283 | cs | 120 | 0.00403 | MV
NA2XS2Y 1x70 RM/25 12/20 kV | 190 | 0.443 | 0.132 | 0.22 | cs | 70 | 0.00403 | MV
NA2XS2Y 1x150 RM/25 6/10 kV | 360 | 0.206 | 0.11 | 0.315 | cs | 150 | 0.00403 | MV
NA2XS2Y 1x120 RM/25 6/10 kV | 340 | 0.253 | 0.113 | 0.28 | cs | 120 | 0.00403 | MV
NA2XS2Y 1x70 RM/25 6/10 kV | 280 | 0.443 | 0.123 | 0.217 | cs | 70 | 0.00403 | MV
N2XS(FL)2Y 1x120 RM/35 64/110 kV | 112 | 0.153 | 0.166 | 0.366 | cs | 120 | 0.00393 | HV
N2XS(FL)2Y 1x185 RM/35 64/110 kV | 125 | 0.099 | 0.156 | 0.457 | cs | 185 | 0.00393 | HV
N2XS(FL)2Y 1x240 RM/35 64/110 kV | 135 | 0.075 | 0.149 | 0.526 | cs | 240 | 0.00393 | HV
N2XS(FL)2Y 1x300 RM/35 64/110 kV | 144 | 0.06 | 0.144 | 0.588 | cs | 300 | 0.00393 | HV
15-AL1/3-ST1A 0.4 | 11 | 1.8769 | 0.35 | 0.105 | ol | 16 | 0.00403 | LV
24-AL1/4-ST1A 0.4 | 11.25 | 1.2012 | 0.335 | 0.14 | ol | 24 | 0.00403 | LV
48-AL1/8-ST1A 0.4 | 12.2 | 0.5939 | 0.3 | 0.21 | ol | 48 | 0.00403 | LV
94-AL1/15-ST1A 0.4 | 13.2 | 0.306 | 0.29 | 0.35 | ol | 94 | 0.00403 | LV
34-AL1/6-ST1A 10.0 | 9.7 | 0.8342 | 0.36 | 0.17 | ol | 34 | 0.00403 | MV
48-AL1/8-ST1A 10.0 | 10.1 | 0.5939 | 0.35 | 0.21 | ol | 48 | 0.00403 | MV
70-AL1/11-ST1A 10.0 | 10.4 | 0.4132 | 0.339 | 0.29 | ol | 70 | 0.00403 | MV
94-AL1/15-ST1A 10.0 | 10.75 | 0.306 | 0.33 | 0.35 | ol | 94 | 0.00403 | MV
122-AL1/20-ST1A 10.0 | 11.1 | 0.2376 | 0.323 | 0.41 | ol | 122 | 0.00403 | MV
149-AL1/24-ST1A 10.0 | 11.25 | 0.194 | 0.315 | 0.47 | ol | 149 | 0.00403 | MV
34-AL1/6-ST1A 20.0 | 9.15 | 0.8342 | 0.382 | 0.17 | ol | 34 | 0.00403 | MV
48-AL1/8-ST1A 20.0 | 9.5 | 0.5939 | 0.372 | 0.21 | ol | 48 | 0.00403 | MV
70-AL1/11-ST1A 20.0 | 9.7 | 0.4132 | 0.36 | 0.29 | ol | 70 | 0.00403 | MV
94-AL1/15-ST1A 20.0 | 10 | 0.306 | 0.35 | 0.35 | ol | 94 | 0.00403 | MV
122-AL1/20-ST1A 20.0 | 10.3 | 0.2376 | 0.344 | 0.41 | ol | 122 | 0.00403 | MV
149-AL1/24-ST1A 20.0 | 10.5 | 0.194 | 0.337 | 0.47 | ol | 149 | 0.00403 | MV
184-AL1/30-ST1A 20.0 | 10.75 | 0.1571 | 0.33 | 0.535 | ol | 184 | 0.00403 | MV
243-AL1/39-ST1A 20.0 | 11 | 0.1188 | 0.32 | 0.645 | ol | 243 | 0.00403 | MV
48-AL1/8-ST1A 110.0 | 8 | 0.5939 | 0.46 | 0.21 | ol | 48 | 0.00403 | HV
70-AL1/11-ST1A 110.0 | 8.4 | 0.4132 | 0.45 | 0.29 | ol | 70 | 0.00403 | HV
94-AL1/15-ST1A 110.0 | 8.65 | 0.306 | 0.44 | 0.35 | ol | 94 | 0.00403 | HV
122-AL1/20-ST1A 110.0 | 8.5 | 0.2376 | 0.43 | 0.41 | ol | 122 | 0.00403 | HV
149-AL1/24-ST1A 110.0 | 8.75 | 0.194 | 0.41 | 0.47 | ol | 149 | 0.00403 | HV
184-AL1/30-ST1A 110.0 | 8.8 | 0.1571 | 0.4 | 0.535 | ol | 184 | 0.00403 | HV
243-AL1/39-ST1A 110.0 | 9 | 0.1188 | 0.39 | 0.645 | ol | 243 | 0.00403 | HV
305-AL1/39-ST1A 110.0 | 9.2 | 0.0949 | 0.38 | 0.74 | ol | 305 | 0.00403 | HV
490-AL1/64-ST1A 110.0 | 9.75 | 0.059 | 0.37 | 0.96 | ol | 490 | 0.00403 | HV
679-AL1/86-ST1A 110.0 | 9.95 | 0.042 | 0.36 | 1.15 | ol | 679 | 0.00403 | HV
490-AL1/64-ST1A 220.0 | 10 | 0.059 | 0.285 | 0.96 | ol | 490 | 0.00403 | HV
679-AL1/86-ST1A 220.0 | 11.7 | 0.042 | 0.275 | 1.15 | ol | 679 | 0.00403 | HV
490-AL1/64-ST1A 380.0 | 11 | 0.059 | 0.253 | 0.96 | ol | 490 | 0.00403 | HV
679-AL1/86-ST1A 380.0 | 14.6 | 0.042 | 0.25 | 1.15 | ol | 679 | 0.00403 | HV

## trafo_std_types
| i0_percent | pfe_kw | vkr_percent | sn_mva | vn_lv_kv | vn_hv_kv | vk_percent | shift_degree | vector_group | tap_side | tap_neutral | tap_min | tap_max | tap_step_degree | tap_step_percent | tap_phase_shifter
160 MVA 380/110 kV | 0.06 | 60 | 0.25 | 160 | 110 | 380 | 12.2 | 0 | Yy0 | hv | 0 | -9 | 9 | 0 | 1.5 | FALSE
100 MVA 220/110 kV | 0.06 | 55 | 0.26 | 100 | 110 | 220 | 12 | 0 | Yy0 | hv | 0 | -9 | 9 | 0 | 1.5 | FALSE
63 MVA 110/20 kV | 0.04 | 22 | 0.32 | 63 | 20 | 110 | 18 | 150 | YNd5 | hv | 0 | -9 | 9 | 0 | 1.5 | FALSE
40 MVA 110/20 kV | 0.05 | 18 | 0.34 | 40 | 20 | 110 | 16.2 | 150 | YNd5 | hv | 0 | -9 | 9 | 0 | 1.5 | FALSE
25 MVA 110/20 kV | 0.07 | 14 | 0.41 | 25 | 20 | 110 | 12 | 150 | YNd5 | hv | 0 | -9 | 9 | 0 | 1.5 | FALSE
63 MVA 110/10 kV | 0.04 | 22 | 0.32 | 63 | 10 | 110 | 18 | 150 | YNd5 | hv | 0 | -9 | 9 | 0 | 1.5 | FALSE
40 MVA 110/10 kV | 0.05 | 18 | 0.34 | 40 | 10 | 110 | 16.2 | 150 | YNd5 | hv | 0 | -9 | 9 | 0 | 1.5 | FALSE
25 MVA 110/10 kV | 0.07 | 14 | 0.41 | 25 | 10 | 110 | 12 | 150 | YNd5 | hv | 0 | -9 | 9 | 0 | 1.5 | FALSE
0.25 MVA 20/0.4 kV | 0.32 | 0.8 | 1.44 | 0.25 | 0.4 | 20 | 6 | 150 | Yzn5 | hv | 0 | -2 | 2 | 0 | 2.5 | FALSE
0.4 MVA 20/0.4 kV | 0.3375 | 1.35 | 1.425 | 0.4 | 0.4 | 20 | 6 | 150 | Dyn5 | hv | 0 | -2 | 2 | 0 | 2.5 | FALSE
0.63 MVA 20/0.4 kV | 0.2619 | 1.65 | 1.206 | 0.63 | 0.4 | 20 | 6 | 150 | Dyn5 | hv | 0 | -2 | 2 | 0 | 2.5 | FALSE
0.25 MVA 10/0.4 kV | 0.24 | 0.6 | 1.2 | 0.25 | 0.4 | 10 | 4 | 150 | Dyn5 | hv | 0 | -2 | 2 | 0 | 2.5 | FALSE
0.4 MVA 10/0.4 kV | 0.2375 | 0.95 | 1.325 | 0.4 | 0.4 | 10 | 4 | 150 | Dyn5 | hv | 0 | -2 | 2 | 0 | 2.5 | FALSE
0.63 MVA 10/0.4 kV | 0.1873 | 1.18 | 1.0794 | 0.63 | 0.4 | 10 | 4 | 150 | Dyn5 | hv | 0 | -2 | 2 | 0 | 2.5 | FALSE

## trafo3w_std_types
| sn_hv_mva | sn_mv_mva | sn_lv_mva | vn_hv_kv | vn_mv_kv | vn_lv_kv | vk_hv_percent | vk_mv_percent | vk_lv_percent | vkr_hv_percent | vkr_mv_percent | vkr_lv_percent | pfe_kw | i0_percent | shift_mv_degree | shift_lv_degree | vector_group | tap_side | tap_neutral | tap_min | tap_max | tap_step_percent
63/25/38 MVA 110/20/10 kV | 63 | 25 | 38 | 110 | 20 | 10 | 10.4 | 10.4 | 10.4 | 0.28 | 0.32 | 0.35 | 35 | 0.89 | 0 | 0 | YN0yn0yn0 | hv | 0 | -10 | 10 | 1.2
63/25/38 MVA 110/10/10 kV | 63 | 25 | 38 | 110 | 10 | 10 | 10.4 | 10.4 | 10.4 | 0.28 | 0.32 | 0.35 | 35 | 0.89 | 0 | 0 | YN0yn0yn0 | hv | 0 | -10 | 10 | 1.2

## fuse_std_types
| fuse_type | i_rated_a | t_avg | t_min | t_total | x_avg | x_min | x_total
HV 100A | HV 100A | 100 | 0 | [10.0, 3.64, 0.854, 0.281, 0.1, 0.0531, 0.022, 0.01] | [10.0, 4.267, 1.21, 0.403, 0.1, 0.058, 0.022, 0.01] | 0 | [300.0, 350.0, 450.0, 550.0, 700.0, 850.0, 1200.0, 1752.0] | [600.0, 700.0, 900.0, 1150.0, 1665.0, 2000.0, 3000.0, 4313.0]
HV 10A | HV 10A | 10 | 0 | [10.0, 1675.0, 0.344, 0.156, 0.1, 0.0417, 0.0171, 0.01] | [10.0, 1.3, 0.3, 0.155, 0.1, 0.0555, 0.023, 0.01] | 0 | [30.0, 32.0, 35.0, 37.0, 39.0, 50.0, 70.0, 88.0] | [60.0, 70.0, 80.0, 87.0, 94.0, 110.0, 150.0, 216.0]
HV 125A | HV 125A | 125 | 0 | [10.0, 1.82, 0.344, 0.1, 0.0467, 0.0269, 0.01] | [10.0, 2.478, 0.426, 0.1, 0.0427, 0.0211, 0.01] | 0 | [375.0, 500.0, 700.0, 925.0, 1200.0, 1500.0, 2341.0] | [750.0, 1000.0, 1500.0, 2200.0, 3000.0, 4000.0, 5765.0]
HV 160A | HV 160A | 160 | 0 | [10.0, 4.15, 1.03, 0.198, 0.1, 0.051, 0.0172, 0.01] | [10.0, 2.3, 0.734, 0.274, 0.1, 0.046, 0.0177, 0.01] | 0 | [480.0, 550.0, 700.0, 1000.0, 1260.0, 1600.0, 2500.0, 3227.0] | [960.0, 1300.0, 1700.0, 2200.0, 2996.0, 4000.0, 6000.0, 7946.0]
HV 16A | HV 16A | 16 | 0 | [10.0, 0.352, 0.164, 0.1, 0.0649, 0.0342, 0.01] | [10.0, 2.34, 0.722, 0.181, 0.1, 0.055, 0.0296, 0.01] | 0 | [48.0, 60.0, 65.0, 71.0, 80.0, 100.0, 162.0] | [96.0, 110.0, 125.0, 150.0, 168.0, 200.0, 250.0, 398.0]
HV 200A | HV 200A | 200 | 0 | [10.0, 4.267, 1.21, 0.403, 0.1, 0.058, 0.022, 0.01] | [10.0, 3.73, 1.654, 0.328, 0.1, 0.0531, 0.019, 0.01] | 0 | [600.0, 700.0, 900.0, 1150.0, 1665.0, 2000.0, 3000.0, 4313.0] | [1200.0, 1500.0, 1800.0, 2700.0, 3960.0, 5000.0, 7500.0, 10620.0]
HV 20A | HV 20A | 20 | 0 | [10.0, 1.3, 0.3, 0.155, 0.1, 0.0555, 0.023, 0.01] | [10.0, 1.3, 0.161, 0.1, 0.0611, 0.0399, 0.0141, 0.01] | 0 | [60.0, 70.0, 80.0, 87.0, 94.0, 110.0, 150.0, 216.0] | [120.0, 150.0, 200.0, 223.0, 260.0, 300.0, 450.0, 532.0]
HV 25A | HV 25A | 25 | 0 | [10.0, 2.512, 0.833, 0.299, 0.1, 0.0372, 0.0223, 0.01] | [10.0, 3.125, 0.597, 0.198, 0.1, 0.0378, 0.022, 0.01] | 0 | [75.0, 82.0, 90.0, 100.0, 124.0, 170.0, 200.0, 289.0] | [150.0, 170.0, 210.0, 250.0, 294.0, 400.0, 500.0, 711.0]
HV 31.5A | HV 31.5A | 31.5 | 0 | [10.0, 2.34, 0.722, 0.181, 0.1, 0.055, 0.0296, 0.01] | [10.0, 2.84, 0.368, 0.164, 0.1, 0.0621, 0.0378, 0.0195, 0.01] | 0 | [95.0, 110.0, 125.0, 150.0, 165.0, 200.0, 250.0, 390.0] | [189.0, 220.0, 300.0, 350.0, 393.0, 450.0, 530.0, 700.0, 960.0]
HV 40A | HV 40A | 40 | 0 | [10.0, 1.3, 0.161, 0.1, 0.0611, 0.0399, 0.0141, 0.01] | [10.0, 2.05, 0.369, 0.198, 0.1, 0.051, 0.0298, 0.01] | 0 | [120.0, 150.0, 200.0, 223.0, 260.0, 300.0, 450.0, 532.0] | [240.0, 300.0, 400.0, 450.0, 530.0, 650.0, 800.0, 1311.0]
HV 50A | HV 50A | 50 | 0 | [10.0, 3.215, 0.597, 0.198, 0.1, 0.0378, 0.022, 0.01] | [10.0, 3.64, 0.854, 0.281, 0.1, 0.0531, 0.022, 0.01] | 0 | [150.0, 170.0, 210.0, 250.0, 294.0, 400.0, 500.0, 711.0] | [300.0, 350.0, 450.0, 550.0, 700.0, 850.0, 1200.0, 1752.0]
HV 6.3A | HV 6.3A | 6.3 | 0 | [10.0, 1.39, 0.344, 0.168, 0.1, 0.056, 0.0263, 0.01] | [10.0, 1.711, 0.516, 0.198, 0.1, 0.0634, 0.0303, 0.01] | 0 | [19.0, 19.5, 20.4, 20.8, 22.0, 25.0, 32.0, 48.0] | [38.0, 40.0, 43.0, 48.0, 53.0, 60.0, 75.0, 118.0]
HV 63A | HV 63A | 63 | 0 | [10.0, 2.84, 0.368, 0.164, 0.1, 0.0621, 0.0378, 0.0195, 0.01] | [10.0, 1.82, 0.344, 0.1, 0.0467, 0.0269, 0.01] | 0 | [189.0, 220.0, 300.0, 350.0, 393.0, 450.0, 530.0, 700.0, 961.0] | [378.0, 500.0, 700.0, 934.0, 1200.0, 1500.0, 2366.0]
HV 80A | HV 80A | 80 | 0 | [10.0, 2.05, 0.369, 0.198, 0.1, 0.051, 0.0298, 0.01] | [10.0, 4.15, 1.03, 0.198, 0.1, 0.051, 0.0172, 0.01] | 0 | [240.0, 300.0, 400.0, 450.0, 530.0, 650.0, 800.0, 1311.0] | [480.0, 550.0, 700.0, 1000.0, 1260.0, 1600.0, 2500.0, 3227.0]
Siemens NH-1-100 | Siemens NH-1-100 | 100 | [5400.0, 2000.0, 400.0, 20.0, 1.0, 0.2, 0.012, 0.004] | 0 | 0 | [150.0, 190.0, 250.0, 430.0, 900.0, 1250.0, 2700.0, 3600.0] | 0 | 0
Siemens NH-1-125 | Siemens NH-1-125 | 125 | [4800.0, 120.0, 7.0, 0.1, 0.004] | 0 | 0 | [180.0, 400.0, 740.0, 2000.0, 4250.0] | 0 | 0
Siemens NH-1-16 | Siemens NH-1-16 | 16 | [4000.0, 400.0, 2.0, 0.1, 0.04, 0.01] | 0 | 0 | [26.0, 35.0, 75.0, 150.0, 200.0, 300.0] | 0 | 0
Siemens NH-1-160 | Siemens NH-1-160 | 160 | [4800.0, 120.0, 7.0, 0.1, 0.004] | 0 | 0 | [210.0, 500.0, 900.0, 2300.0, 5000.0] | 0 | 0
Siemens NH-1-25 | Siemens NH-1-25 | 25 | [4000.0, 1000.0, 10.0, 0.2, 0.02, 0.01] | 0 | 0 | [40.0, 50.0, 100.0, 210.0, 400.0, 500.0] | 0 | 0
Siemens NH-1-50 | Siemens NH-1-50 | 50 | [4000.0, 40.0, 4.0, 1.0, 0.02, 0.01] | 0 | 0 | [86.0, 200.0, 300.0, 400.0, 1000.0, 1280.0] | 0 | 0
Siemens NH-1-63 | Siemens NH-1-63 | 63 | [4000.0, 100.0, 10.0, 2.0, 0.04, 0.01] | 0 | 0 | [100.0, 200.0, 300.0, 400.0, 1000.0, 1500.0] | 0 | 0
Siemens NH-1-80 | Siemens NH-1-80 | 80 | [4800.0, 120.0, 7.0, 0.1, 0.01] | 0 | 0 | [150.58, 250.0, 450.0, 1150.0, 2470.0] | 0 | 0
Siemens NH-2-1000 | Siemens NH-2-1000 | 1000 | [4800.0, 120.0, 7.0, 0.1, 0.004] | 0 | 0 | [1900.0, 3500.0, 8400.0, 24000.0, 52000.0] | 0 | 0
Siemens NH-2-200 | Siemens NH-2-200 | 200 | [4800.0, 120.0, 7.0, 0.1, 0.004] | 0 | 0 | [280.0, 650.0, 1200.0, 3000.0, 7000.0] | 0 | 0
Siemens NH-2-224 | Siemens NH-2-224 | 224 | [4800.0, 120.0, 7.0, 0.2, 0.04, 0.004] | 0 | 0 | [400.0, 750.0, 1453.0, 3025.0, 4315.0, 7600.0] | 0 | 0
Siemens NH-2-250 | Siemens NH-2-250 | 250 | [4800.0, 120.0, 7.0, 0.1, 0.004] | 0 | 0 | [450.0, 800.0, 1650.0, 4000.0, 8500.0] | 0 | 0
Siemens NH-2-315 | Siemens NH-2-315 | 315 | [4800.0, 120.0, 7.0, 0.1, 0.004] | 0 | 0 | [550.0, 920.0, 1900.0, 5000.0, 11000.0] | 0 | 0
Siemens NH-2-355 | Siemens NH-2-355 | 355 | [4800.0, 120.0, 6.0, 0.1, 0.004] | 0 | 0 | [650.0, 1116.27, 2350.0, 5840.0, 12790.0] | 0 | 0
Siemens NH-2-400 | Siemens NH-2-400 | 400 | [4800.0, 120.0, 7.0, 0.1, 0.004] | 0 | 0 | [720.0, 1350.0, 2800.0, 6500.0, 15000.0] | 0 | 0
Siemens NH-2-425 | Siemens NH-2-425 | 425 | [4800.0, 120.0, 7.0, 0.1, 0.004] | 0 | 0 | [850.0, 1500.0, 3050.0, 7500.0, 16500.0] | 0 | 0
Siemens NH-2-630 | Siemens NH-2-630 | 630 | [4800.0, 120.0, 7.0, 0.1, 0.004] | 0 | 0 | [1200.0, 2000.0, 4800.0, 12000.0, 26000.0] | 0 | 0

## dtypes
| element | column | dtype
0 | bus | name | object
1 | bus | vn_kv | float64
2 | bus | type | object
3 | bus | zone | object
4 | bus | in_service | bool
5 | load | name | object
6 | load | bus | uint32
7 | load | p_mw | float64
8 | load | q_mvar | float64
9 | load | const_z_percent | float64
10 | load | const_i_percent | float64
11 | load | sn_mva | float64
12 | load | scaling | float64
13 | load | in_service | bool
14 | load | type | object
15 | ext_grid | name | object
16 | ext_grid | bus | uint32
17 | ext_grid | vm_pu | float64
18 | ext_grid | va_degree | float64
19 | ext_grid | slack_weight | float64
20 | ext_grid | in_service | bool
21 | line | name | object
22 | line | std_type | object
23 | line | from_bus | uint32
24 | line | to_bus | uint32
25 | line | length_km | float64
26 | line | r_ohm_per_km | float64
27 | line | x_ohm_per_km | float64
28 | line | c_nf_per_km | float64
29 | line | g_us_per_km | float64
30 | line | max_i_ka | float64
31 | line | df | float64
32 | line | parallel | uint32
33 | line | type | object
34 | line | in_service | bool
35 | trafo | name | object
36 | trafo | std_type | object
37 | trafo | hv_bus | uint32
38 | trafo | lv_bus | uint32
39 | trafo | sn_mva | float64
40 | trafo | vn_hv_kv | float64
41 | trafo | vn_lv_kv | float64
42 | trafo | vk_percent | float64
43 | trafo | vkr_percent | float64
44 | trafo | pfe_kw | float64
45 | trafo | i0_percent | float64
46 | trafo | shift_degree | float64
47 | trafo | tap_side | object
48 | trafo | tap_neutral | int32
49 | trafo | tap_min | int32
50 | trafo | tap_max | int32
51 | trafo | tap_step_percent | float64
52 | trafo | tap_step_degree | float64
53 | trafo | tap_pos | int32
54 | trafo | tap_phase_shifter | bool
55 | trafo | parallel | uint32
56 | trafo | df | float64
57 | trafo | in_service | bool
58 | line_geodata | coords | object
59 | bus_geodata | x | float64
60 | bus_geodata | y | float64
61 | bus_geodata | coords | object

## parameters
| version | format_version | converged | OPF_converged | name | f_hz | sn_mva
0 | 2.14.6 | 2.14.0 | FALSE | FALSE |  | 50 | 1